## Euro_6_latest
Manufacturer | Model | Description | Transmission | Manual or Automatic | Engine Capacity | Fuel Type | Powertrain | Engine Power (PS) | Engine Power (Kw) | Electric energy consumption Miles/kWh | wh/km | Maximum range (Km) | Maximum range (Miles) | Euro Standard | Diesel VED Supplement | Testing Scheme | WLTP Imperial Low | WLTP Imperial Medium | WLTP Imperial High | WLTP Imperial Extra High | WLTP Imperial Combined | WLTP Imperial Combined (Weighted) | WLTP Metric Low | WLTP Metric Medium | WLTP Metric High | WLTP Metric Extra High | WLTP Metric Combined | WLTP Metric Combined (Weighted) | WLTP CO2 | WLTP CO2 Weighted | Equivalent All Electric Range Miles | Equivalent All Electric Range KM | Electric Range City Miles | Electric Range City Km | Emissions CO [mg/km] | THC Emissions [mg/km] | Emissions NOx [mg/km] | THC + NOx Emissions [mg/km] | Particulates [No.] [mg/km] | RDE NOx Urban | RDE NOx Combined | Noise Level dB(A) | Date of change | Column1
ABARTH | 500e MY23/24 | 114kW Electric (VL) | A1 | Electric - Not Applicable | 0 | Electricity | Battery Electric Vehicle (BEV) / Pure Electric Vehicle / Electric Vehicle (EV) | 155 | 114 | 3.6 | 172 | 264 | 164 | Euro 6-WLTP (for BEVs only) | FALSE | WLTP | 0 | 0 | 0 | 0 | 0 | 0 | 0 | 0 | 0 | 0 | 0 | 0 | 0 | 0 | 0 |  | 223 | 359 | 0 | [6 empty] | 68 | 2024-10-17
ABARTH | 500e MY23/24 | 114kW Electric (VH) | A1 | Electric - Not Applicable | 0 | Electricity | Battery Electric Vehicle (BEV) / Pure Electric Vehicle / Electric Vehicle (EV) | 155 | 114 | 3.3 | 187 | 244 | 152 | Euro 6-WLTP (for BEVs only) | FALSE | WLTP | 0 | 0 | 0 | 0 | 0 | 0 | 0 | 0 | 0 | 0 | 0 | 0 | 0 | 0 | 0 |  | 205 | 330 | 0 | [6 empty] | 68 | 2024-10-17
ABARTH | 500e MY23/24 | 114kW Electric Convertible (VL) | A1 | Electric - Not Applicable | 0 | Electricity | Battery Electric Vehicle (BEV) / Pure Electric Vehicle / Electric Vehicle (EV) | 155 | 114 | 3.6 | 172 | 264 | 164 | Euro 6-WLTP (for BEVs only) | FALSE | WLTP | 0 | 0 | 0 | 0 | 0 | 0 | 0 | 0 | 0 | 0 | 0 | 0 | 0 | 0 | 0 |  | 223 | 359 | 0 | [6 empty] | 68 | 2024-10-17
ABARTH | 500e MY23/24 | 114kW Electric Convertible (VH) | A1 | Electric - Not Applicable | 0 | Electricity | Battery Electric Vehicle (BEV) / Pure Electric Vehicle / Electric Vehicle (EV) | 155 | 114 | 3.3 | 187 | 244 | 152 | Euro 6-WLTP (for BEVs only) | FALSE | WLTP | 0 | 0 | 0 | 0 | 0 | 0 | 0 | 0 | 0 | 0 | 0 | 0 | 0 | 0 | 0 |  | 205 | 330 | 0 | [6 empty] | 68 | 2024-10-17
ABARTH | 595 MY23 | Turismo 1.4 Tjet 165 hp Manual (VL) | M5 | Manual | 1368 | Petrol | Internal Combustion Engine (ICE) | 165 | 121 | 0 |  |  |  | Euro 6d | FALSE | WLTP | 28.8 | 43.3 | 47 | 47 | 40.6 | 0 | 9.8 | 6.5 | 6 | 6 | 7 | 0 | 157 | 0 |  |  |  |  | 688 | 66 | 28 |  |  | 60 | 60 | 69 | 2024-10-17
ABARTH | 595 MY23 | Turismo 1.4 Tjet 165 hp Manual (VH) | M5 | Manual | 1368 | Petrol | Internal Combustion Engine (ICE) | 165 | 121 | 0 |  |  |  | Euro 6d | FALSE | WLTP | 27.8 | 42.1 | 45.5 | 38.4 | 38.4 | 0 | 10.1 | 6.7 | 6.2 | 7.4 | 7.4 | 0 | 163 | 0 |  |  |  |  | 688 | 66 | 28 |  |  | 60 | 60 | 69 | 2024-10-17
ABARTH | 595 MY23 | Turismo 1.4 Tjet 165 hp Manual Convertible (VL) | M5 | Manual | 1368 | Petrol | Internal Combustion Engine (ICE) | 165 | 121 | 0 |  |  |  | Euro 6d | FALSE | WLTP | 28.8 | 43.3 | 47 | 47 | 40.6 | 0 | 9.8 | 6.5 | 6 | 6 | 7 | 0 | 157 | 0 |  |  |  |  | 688 | 66 | 28 |  |  | 60 | 60 | 69 | 2024-10-17
ABARTH | 595 MY23 | Turismo 1.4 Tjet 165 hp Manual Convertible (VH) | M5 | Manual | 1368 | Petrol | Internal Combustion Engine (ICE) | 165 | 121 | 0 |  |  |  | Euro 6d | FALSE | WLTP | 27.8 | 42.1 | 45.5 | 38.4 | 38.4 | 0 | 10.1 | 6.7 | 6.2 | 7.4 | 7.4 | 0 | 163 | 0 |  |  |  |  | 688 | 66 | 28 |  |  | 60 | 60 | 69 | 2024-10-17
ABARTH | 695 MY22 | Turismo 1.4 Tjet 180 hp Manual (VH only) | M5 | Manual | 1368 | Petrol | Internal Combustion Engine (ICE) | 179 | 132 | 0 |  |  |  | Euro 6d | FALSE | WLTP | 26.9 | 42.4 | 46.1 | 39 | 39.2 | 0 | 10.5 | 6.7 | 6.1 | 7.2 | 7.2 | 0 | 162 | 0 |  |  |  |  | 657 | 66 | 21 |  |  | 60 | 60 | 69 | 2024-10-17
ABARTH | 695 MY23 | Turismo 1.4 Tjet 180 hp MTA Convertible (VL) | SA5 | Manual | 1368 | Petrol | Internal Combustion Engine (ICE) | 179 | 132 | 0 |  |  |  | Euro 6d | FALSE | WLTP | 25.4 | 39.7 | 45.5 | 40.3 | 38.5 | 0 | 11.1 | 7.1 | 6.2 | 7 | 7.3 | 0 | 165 | 0 |  |  |  |  | 904 | 55 | 20 |  |  | 60 | 60 | 69 | 2023-09-29
ABARTH | 695 MY23 | Turismo 1.4 Tjet 180 hp MTA Convertible (VH) | SA5 | Manual | 1368 | Petrol | Internal Combustion Engine (ICE) | 179 | 132 | 0 |  |  |  | Euro 6d | FALSE | WLTP | 25.6 | 38.8 | 44.4 | 37.8 | 37.4 | 0 | 11 | 7.3 | 6.4 | 7.5 | 7.6 | 0 | 170 | 0 |  |  |  |  | 904 | 55 | 20 |  |  | 60 | 60 | 69 | 2023-09-29
ABARTH | 695 MY23 | 1.4 Tjet 180 hp MTA Convertible (VL) | SA5 | Manual | 1368 | Petrol | Internal Combustion Engine (ICE) | 179 | 132 | 0 |  |  |  | Euro 6d | FALSE | WLTP | 25.4 | 39.7 | 45.5 | 40.3 | 38.5 | 0 | 11.1 | 7.1 | 6.2 | 7 | 7.3 | 0 | 165 | 0 |  |  |  |  | 904 | 55 | 20 |  |  | 60 | 60 | 69 | 2024-10-17
ABARTH | 695 MY23 | 1.4 Tjet 180 hp MTA Convertible (VH) | SA5 | Manual | 1368 | Petrol | Internal Combustion Engine (ICE) | 179 | 132 | 0 |  |  |  | Euro 6d | FALSE | WLTP | 25.6 | 38.8 | 44.4 | 37.8 | 37.4 | 0 | 11 | 7.3 | 6.4 | 7.5 | 7.6 | 0 | 170 | 0 |  |  |  |  | 904 | 55 | 20 |  |  | 60 | 60 | 69 | 2024-10-17
ABARTH | 695 MY24 | 75th Anniversario 1.4 180hp 3dr (VH only) | M5 | Manual | 1368 | Petrol | Internal Combustion Engine (ICE) | 179 | 132 | 0 |  |  |  | Euro 6d | FALSE | WLTP | 26.9 | 42.4 | 46.1 | 39 | 39.2 | 0 | 10.5 | 6.7 | 6.1 | 7.2 | 7.2 | 0 | 162 | 0 |  |  |  |  | 657 | 66 | 21 |  |  | 60 | 60 | 69 | 2024-10-17
ALFA ROMEO | Giulia MY24 | 2.0 TURBO PETROL 280HP SPRINT (VL) | A8 | Automatic | 1995 | Petrol | Internal Combustion Engine (ICE) | 280 | 206 | 0 |  |  |  | Euro 6 EA | FALSE | WLTP | 24.7 | 39.4 | 48.8 | 43.6 | 40 | 0 | 11.5 | 7.2 | 5.8 | 6.5 | 7.1 | 0 | 160 | 0 |  |  |  |  | 362 | 32 | 17 |  | 0.12 | 60 | 60 | 67 | 2024-10-16
ALFA ROMEO | Giulia MY24 | 2.0 TURBO PETROL 280HP SPRINT (VH) | A8 | Automatic | 1995 | Petrol | Internal Combustion Engine (ICE) | 280 | 206 | 0 |  |  |  | Euro 6 EA | FALSE | WLTP | 23.6 | 35.7 | 43.8 | 39.9 | 36.6 | 0 | 12 | 7.9 | 6.5 | 7.1 | 7.7 | 0 | 174 | 0 |  |  |  |  | 362 | 32 | 17 |  | 0.12 | 60 | 60 | 67 | 2024-10-16
ALFA ROMEO | Giulia MY24 | 2.0 TURBO PETROL 280HP VELOCE (VL) | A8 | Automatic | 1995 | Petrol | Internal Combustion Engine (ICE) | 280 | 206 | 0 |  |  |  | Euro 6 EA | FALSE | WLTP | 24.7 | 39.4 | 48.8 | 43.6 | 40 | 0 | 11.5 | 7.2 | 5.8 | 6.5 | 7.1 | 0 | 160 | 0 |  |  |  |  | 362 | 32 | 17 |  | 0.12 | 60 | 60 | 67 | 2024-10-16
ALFA ROMEO | Giulia MY24 | 2.0 TURBO PETROL 280HP VELOCE (VH) | A8 | Automatic | 1995 | Petrol | Internal Combustion Engine (ICE) | 280 | 206 | 0 |  |  |  | Euro 6 EA | FALSE | WLTP | 23.6 | 35.7 | 43.8 | 39.9 | 36.6 | 0 | 12 | 7.9 | 6.5 | 7.1 | 7.7 | 0 | 174 | 0 |  |  |  |  | 362 | 32 | 17 |  | 0.12 | 60 | 60 | 67 | 2024-10-16
ALFA ROMEO | Giulia MY24 | 2.0 TURBO PETROL 280HP Tributo Italiano (VL) | A8 | Automatic | 1995 | Petrol | Internal Combustion Engine (ICE) | 280 | 206 | 0 |  |  |  | Euro 6 EA | FALSE | WLTP | 24.7 | 39.4 | 48.8 | 43.6 | 40 | 0 | 11.5 | 7.2 | 5.8 | 6.5 | 7.1 | 0 | 160 | 0 |  |  |  |  | 362 | 32 | 17 |  | 0.12 | 60 | 60 | 67 | 2024-10-16
ALFA ROMEO | Giulia MY24 | 2.0 TURBO PETROL 280HP Tributo Italiano (VH) | A8 | Automatic | 1995 | Petrol | Internal Combustion Engine (ICE) | 280 | 206 | 0 |  |  |  | Euro 6 EA | FALSE | WLTP | 23.6 | 35.7 | 43.8 | 39.9 | 36.6 | 0 | 12 | 7.9 | 6.5 | 7.1 | 7.7 | 0 | 174 | 0 |  |  |  |  | 362 | 32 | 17 |  | 0.12 | 60 | 60 | 67 | 2024-10-16
ALFA ROMEO | Giulia MY24 | 2.9 V6 Bi -Turbo 520hp Quadrifoglio (VL) | A8 | Automatic | 2891 | Petrol | Internal Combustion Engine (ICE) | 512 | 382 | 0 |  |  |  | Euro 6 EA | FALSE | WLTP | 18.1 | 27.7 | 32.5 | 30.4 | 28 | 0 | 15.6 | 10.2 | 8.7 | 9.3 | 10.1 | 0 | 229 | 0 |  |  |  |  | 505 | 34 | 17 |  | 0.12 | 60 | 60 | 71 | 2024-10-16
ALFA ROMEO | Giulia MY24 | 2.9 V6 Bi -Turbo 520hp Quadrifoglio (VH) | A8 | Automatic | 2891 | Petrol | Internal Combustion Engine (ICE) | 512 | 382 | 0 |  |  |  | Euro 6 EA | FALSE | WLTP | 17.5 | 26.4 | 31 | 29.7 | 26.9 | 0 | 16.1 | 10.7 | 9.1 | 9.5 | 10.5 | 0 | 237 | 0 |  |  |  |  | 505 | 34 | 17 |  | 0.12 | 60 | 60 | 71 | 2024-10-16
ALFA ROMEO | Junior MY24 | ELETTRICA 156 (VL) | A1 | Electric - Not Applicable | 0 | Electricity | Battery Electric Vehicle (BEV) / Pure Electric Vehicle / Electric Vehicle (EV) | 156 | 115 | 4.3 | 142 | 436 | 271 | Euro 6-WLTP (for BEVs only) | FALSE | WLTP | 0 | 0 | 0 | 0 | 0 | 0 | 0 | 0 | 0 | 0 | 0 | 0 | 0 | 0 | 0 |  | 375 | 603 | 0 | [6 empty] | 66 | 2024-10-16
ALFA ROMEO | Junior MY24 | ELETTRICA 156 (VH) | A1 | Electric - Not Applicable | 0 | Electricity | Battery Electric Vehicle (BEV) / Pure Electric Vehicle / Electric Vehicle (EV) | 156 | 115 | 3.7 | 167 | 366 | 227 | Euro 6-WLTP (for BEVs only) | FALSE | WLTP | 0 | 0 | 0 | 0 | 0 | 0 | 0 | 0 | 0 | 0 | 0 | 0 | 0 | 0 | 0 |  | 327 | 527 | 0 | [6 empty] | 66 | 2024-10-16
ALFA ROMEO | Stelvio MY24 | 2.0 TURBO PETROL 280HP Q4 SPRINT (VL) | A8 | Automatic | 1995 | Petrol | Internal Combustion Engine (ICE) | 280 | 206 | 0 |  |  |  | Euro 6 EA | FALSE | WLTP | 23.2 | 34.4 | 40.7 | 34.9 | 34 | 0 | 12.2 | 8.2 | 6.9 | 8.1 | 8.3 | 0 | 189 | 0 |  |  |  |  | 638 | 40 | 26 |  | 0.17 | 60 | 60 | 68 | 2024-10-16
ALFA ROMEO | Stelvio MY24 | 2.0 TURBO PETROL 280HP Q4 SPRINT (VH) | A8 | Automatic | 1995 | Petrol | Internal Combustion Engine (ICE) | 280 | 206 | 0 |  |  |  | Euro 6 EA | FALSE | WLTP | 22.1 | 31 | 36.4 | 30.9 | 30.7 | 0 | 12.8 | 9.1 | 7.8 | 9.1 | 9.2 | 0 | 209 | 0 |  |  |  |  | 638 | 40 | 26 |  | 0.17 | 60 | 60 | 68 | 2024-10-16
ALFA ROMEO | Stelvio MY24 | 2.2 TURBO DIESEL 210HP Q4 SPRINT (VL) | A8 | Automatic | 2143 | Diesel | Internal Combustion Engine (ICE) | 209 | 154 | 0 |  |  |  | Euro 6 EA | TRUE | WLTP | 36.7 | 48.1 | 54.9 | 45.6 | 47 | 0 | 7.7 | 5.9 | 5.1 | 6.2 | 6 | 0 | 157 | 0 |  |  |  |  | 50 |  | 27 | 31 | 0.32 | 80 | 80 | 69 | 2024-10-16
ALFA ROMEO | Stelvio MY24 | 2.2 TURBO DIESEL 210HP Q4 SPRINT (VH) | A8 | Automatic | 2143 | Diesel | Internal Combustion Engine (ICE) | 209 | 154 | 0 |  |  |  | Euro 6 EA | TRUE | WLTP | 34.7 | 43.6 | 48.9 | 41.3 | 42.7 | 0 | 8.1 | 6.5 | 5.8 | 6.8 | 6.6 | 0 | 173 | 0 |  |  |  |  | 50 |  | 27 | 31 | 0.32 | 80 | 80 | 69 | 2024-10-16
ALFA ROMEO | Stelvio MY24 | 2.0 TURBO PETROL 280HP Q4 VELOCE (VL) | A8 | Automatic | 1995 | Petrol | Internal Combustion Engine (ICE) | 280 | 206 | 0 |  |  |  | Euro 6 EA | FALSE | WLTP | 23.2 | 34.4 | 40.7 | 34.9 | 34 | 0 | 12.2 | 8.2 | 6.9 | 8.1 | 8.3 | 0 | 189 | 0 |  |  |  |  | 638 | 40 | 26 |  | 0.17 | 60 | 60 | 68 | 2024-10-16
ALFA ROMEO | Stelvio MY24 | 2.0 TURBO PETROL 280HP Q4 VELOCE (VH) | A8 | Automatic | 1995 | Petrol | Internal Combustion Engine (ICE) | 280 | 206 | 0 |  |  |  | Euro 6 EA | FALSE | WLTP | 22.1 | 31 | 36.4 | 30.9 | 30.7 | 0 | 12.8 | 9.1 | 7.8 | 9.1 | 9.2 | 0 | 209 | 0 |  |  |  |  | 638 | 40 | 26 |  | 0.17 | 60 | 60 | 68 | 2024-10-16
ALFA ROMEO | Stelvio MY24 | 2.2 TURBO DIESEL 210HP Q4 VELOCE (VL) | A8 | Automatic | 2143 | Diesel | Internal Combustion Engine (ICE) | 209 | 154 | 0 |  |  |  | Euro 6 EA | TRUE | WLTP | 36.7 | 48.1 | 54.9 | 45.6 | 47 | 0 | 7.7 | 5.9 | 5.1 | 6.2 | 6 | 0 | 157 | 0 |  |  |  |  | 50 |  | 27 | 31 | 0.32 | 80 | 80 | 69 | 2024-10-16
ALFA ROMEO | Stelvio MY24 | 2.2 TURBO DIESEL 210HP Q4 VELOCE (VH) | A8 | Automatic | 2143 | Diesel | Internal Combustion Engine (ICE) | 209 | 154 | 0 |  |  |  | Euro 6 EA | TRUE | WLTP | 34.7 | 43.6 | 48.9 | 41.3 | 42.7 | 0 | 8.1 | 6.5 | 5.8 | 6.8 | 6.6 | 0 | 173 | 0 |  |  |  |  | 50 |  | 27 | 31 | 0.32 | 80 | 80 | 69 | 2024-10-16
ALFA ROMEO | Stelvio MY24 | 2.0 TURBO PETROL 280HP Q4 TRIBUTO ITALIANO (VL) | A8 | Automatic | 1995 | Petrol | Internal Combustion Engine (ICE) | 280 | 206 | 0 |  |  |  | Euro 6 EA | FALSE | WLTP | 23.2 | 34.4 | 40.7 | 34.9 | 34 | 0 | 12.2 | 8.2 | 6.9 | 8.1 | 8.3 | 0 | 189 | 0 |  |  |  |  | 638 | 40 | 26 |  | 0.17 | 60 | 60 | 68 | 2024-10-16
ALFA ROMEO | Stelvio MY24 | 2.0 TURBO PETROL 280HP Q4 TRIBUTO ITALIANO (VH) | A8 | Automatic | 1995 | Petrol | Internal Combustion Engine (ICE) | 280 | 206 | 0 |  |  |  | Euro 6 EA | FALSE | WLTP | 22.1 | 31 | 36.4 | 30.9 | 30.7 | 0 | 12.8 | 9.1 | 7.8 | 9.1 | 9.2 | 0 | 209 | 0 |  |  |  |  | 638 | 40 | 26 |  | 0.17 | 60 | 60 | 68 | 2024-10-16
ALFA ROMEO | Stelvio MY24 | 2.2 TURBO DIESEL 210HP Q4 TRIBUTO ITALIANO (VL) | A8 | Automatic | 2143 | Diesel | Internal Combustion Engine (ICE) | 209 | 154 | 0 |  |  |  | Euro 6 EA | TRUE | WLTP | 36.7 | 48.1 | 54.9 | 45.6 | 47 | 0 | 7.7 | 5.9 | 5.1 | 6.2 | 6 | 0 | 157 | 0 |  |  |  |  | 50 |  | 27 | 31 | 0.32 | 80 | 80 | 69 | 2024-10-16
ALFA ROMEO | Stelvio MY24 | 2.2 TURBO DIESEL 210HP Q4 TRIBUTO ITALIANO (VH) | A8 | Automatic | 2143 | Diesel | Internal Combustion Engine (ICE) | 209 | 154 | 0 |  |  |  | Euro 6 EA | TRUE | WLTP | 34.7 | 43.6 | 48.9 | 41.3 | 42.7 | 0 | 8.1 | 6.5 | 5.8 | 6.8 | 6.6 | 0 | 173 | 0 |  |  |  |  | 50 |  | 27 | 31 | 0.32 | 80 | 80 | 69 | 2024-10-16
ALFA ROMEO | Stelvio MY24 | 2.9 V6 Bi -Turbo 520hp Quadrifoglio (VH) | A8 | Automatic | 2891 | Petrol | Internal Combustion Engine (ICE) | 519 | 382 | 0 |  |  |  | Euro 6 EA | FALSE | WLTP | 16.1 | 23.7 | 28 | 25.2 | 23.9 | 0 | 17.5 | 11.9 | 10.1 | 11.2 | 11.8 | 0 | 267 | 0 |  |  |  |  | 593 | 33 | 19 |  | 0.26 | 60 | 60 | 68 | 2024-10-16
ALFA ROMEO | Tonale MY24 | 1.3 PHEV 280 AT Q4 Tributo Italiano | A6 | Automatic | 1332 | Electricity / Petrol | Plug-in Hybrid Electric Vehicle (PHEV) | 280 | 206 | 2.2 | 277 | 52 | 32 | Euro 6 EA | FALSE | WLTP | 34.4 | 42.2 | 42.8 | 32.5 | 37.2 | 165.7 | 8.2 | 6.7 | 6.6 | 8.7 | 7.6 | 1.7 | 171 | 39 | 32 | 52 | 45 | 73 | 472 | 25 | 12 |  | 0.14 | 60 | 60 | 68 | 2024-10-16
ALFA ROMEO | Tonale MY24 | 1.5 MHEV 160 DCT Sprint | A7 | Automatic | 1469 | Petrol Electric | Mild Hybrid Electric Vehicle (MHEV) | 160 | 118 | 0 |  |  |  | Euro 6 EA | FALSE | WLTP | 45.4 | 56.5 | 56.6 | 44.6 | 50.1 | 0 | 6.2 | 5 | 5 | 6.3 | 5.6 | 0 | 127 | 0 |  |  |  |  | 461 | 37 | 9 |  | 0.32 | 60 | 60 | 67 | 2024-10-16
ALFA ROMEO | Tonale MY24 | 1.5 MHEV 160 DCT Sprint | A7 | Automatic | 1469 | Petrol Electric | Mild Hybrid Electric Vehicle (MHEV) | 160 | 118 | 0 |  |  |  | Euro 6 EA | FALSE | WLTP | 41.5 | 51.6 | 50.9 | 37.8 | 44.3 | 0 | 6.8 | 5.5 | 5.5 | 7.5 | 6.4 | 0 | 144 | 0 |  |  |  |  | 461 | 37 | 9 |  | 0.32 | 60 | 60 | 67 | 2024-10-16
ALFA ROMEO | Tonale MY24 | 1.5 MHEV 160 DCT Veloce | A7 | Automatic | 1469 | Petrol Electric | Mild Hybrid Electric Vehicle (MHEV) | 160 | 118 | 0 |  |  |  | Euro 6 EA | FALSE | WLTP | 45.4 | 56.5 | 56.6 | 44.6 | 50.1 | 0 | 6.2 | 5 | 5 | 6.3 | 5.6 | 0 | 127 | 0 |  |  |  |  | 461 | 37 | 9 |  | 0.32 | 60 | 60 | 67 | 2024-10-16
ALFA ROMEO | Tonale MY24 | 1.5 MHEV 160 DCT Veloce | A7 | Automatic | 1469 | Petrol Electric | Mild Hybrid Electric Vehicle (MHEV) | 160 | 118 | 0 |  |  |  | Euro 6 EA | FALSE | WLTP | 41.5 | 51.6 | 50.9 | 37.8 | 44.3 | 0 | 6.8 | 5.5 | 5.5 | 7.5 | 6.4 | 0 | 144 | 0 |  |  |  |  | 461 | 37 | 9 |  | 0.32 | 60 | 60 | 67 | 2024-10-16
ALFA ROMEO | Tonale MY24 | 1.5 MHEV 160 DCT Tributo Italiano | A7 | Automatic | 1469 | Petrol Electric | Mild Hybrid Electric Vehicle (MHEV) | 160 | 118 | 0 |  |  |  | Euro 6 EA | FALSE | WLTP | 45.4 | 56.5 | 56.6 | 44.6 | 50.1 | 0 | 6.2 | 5 | 5 | 6.3 | 5.6 | 0 | 127 | 0 |  |  |  |  | 461 | 37 | 9 |  | 0.32 | 60 | 60 | 67 | 2024-10-16
ALFA ROMEO | Tonale MY24 | 1.5 MHEV 160 DCT Tributo Italiano | A7 | Automatic | 1469 | Petrol Electric | Mild Hybrid Electric Vehicle (MHEV) | 160 | 118 | 0 |  |  |  | Euro 6 EA | FALSE | WLTP | 41.5 | 51.6 | 50.9 | 37.8 | 44.3 | 0 | 6.8 | 5.5 | 5.5 | 7.5 | 6.4 | 0 | 144 | 0 |  |  |  |  | 461 | 37 | 9 |  | 0.32 | 60 | 60 | 67 | 2024-10-16
ALFA ROMEO | Tonale MY24 | 1.3 PHEV 280 AT Q4 Sprint | A6 | Automatic | 1332 | Electricity / Petrol | Plug-in Hybrid Electric Vehicle (PHEV) | 280 | 206 | 2.6 | 231 | 62 | 39 | Euro 6 EA | FALSE | WLTP | 36.7 | 47.1 | 47.9 | 36.2 | 41.5 | 214 | 7.7 | 6 | 5.9 | 7.8 | 6.8 | 1.3 | 153 | 30 | 39 | 62 | 53 | 85 | 472 | 25 | 12 |  | 0.14 | 60 | 60 | 68 | 2024-10-16
ALFA ROMEO | Tonale MY24 | 1.3 PHEV 280 AT Q4 Sprint | A6 | Automatic | 1332 | Electricity / Petrol | Plug-in Hybrid Electric Vehicle (PHEV) | 280 | 206 | 2.2 | 277 | 52 | 32 | Euro 6 EA | FALSE | WLTP | 34.4 | 42.2 | 42.8 | 32.5 | 37.2 | 165.7 | 8.2 | 6.7 | 6.6 | 8.7 | 7.6 | 1.7 | 171 | 39 | 32 | 52 | 45 | 73 | 472 | 25 | 12 |  | 0.14 | 60 | 60 | 68 | 2024-10-16
ALFA ROMEO | Tonale MY24 | 1.3 PHEV 280 AT Q4 Veloce | A6 | Automatic | 1332 | Electricity / Petrol | Plug-in Hybrid Electric Vehicle (PHEV) | 280 | 206 | 2.6 | 231 | 62 | 39 | Euro 6 EA | FALSE | WLTP | 36.7 | 47.1 | 47.9 | 36.2 | 41.5 | 214 | 7.7 | 6 | 5.9 | 7.8 | 6.8 | 1.3 | 153 | 30 | 39 | 62 | 53 | 85 | 472 | 25 | 12 |  | 0.14 | 60 | 60 | 68 | 2024-10-16
ALFA ROMEO | Tonale MY24 | 1.3 PHEV 280 AT Q4 Veloce | A6 | Automatic | 1332 | Electricity / Petrol | Plug-in Hybrid Electric Vehicle (PHEV) | 280 | 206 | 2.2 | 277 | 52 | 32 | Euro 6 EA | FALSE | WLTP | 34.4 | 42.2 | 42.8 | 32.5 | 37.2 | 165.7 | 8.2 | 6.7 | 6.6 | 8.7 | 7.6 | 1.7 | 171 | 39 | 32 | 52 | 45 | 73 | 472 | 25 | 12 |  | 0.14 | 60 | 60 | 68 | 2024-10-16
ALFA ROMEO | Tonale MY24 | 1.3 PHEV 280 AT Q4 Tributo Italiano | A6 | Automatic | 1332 | Electricity / Petrol | Plug-in Hybrid Electric Vehicle (PHEV) | 280 | 206 | 2.6 | 231 | 62 | 39 | Euro 6 EA | FALSE | WLTP | 36.7 | 47.1 | 47.9 | 36.2 | 41.5 | 214 | 7.7 | 6 | 5.9 | 7.8 | 6.8 | 1.3 | 153 | 30 | 39 | 62 | 53 | 85 | 472 | 25 | 12 |  | 0.14 | 60 | 60 | 68 | 2024-10-16
ALPINE | A110 | A110 | A7 | Automatic | 1798 | Petrol | Internal Combustion Engine (ICE) | 252 | 185 | 0 |  |  |  | Euro 6d | FALSE | WLTP | 27.4 | 44.8 | 49.6 | 42.2 | 41.5 | 0 | 10.3 | 6.3 | 5.7 | 6.7 | 6.8 | 0 | 154 | 0 |  |  |  |  | 229 | 11 | 11 |  |  |  |  | 69 | 2025-09-09
ALPINE | A110 | A110 | A7 | Automatic | 1798 | Petrol | Internal Combustion Engine (ICE) | 251 | 185 | 0 |  |  |  | Euro 6d | FALSE | WLTP | 27.4 | 44.8 | 49.6 | 42.2 | 41.5 | 0 | 10.3 | 6.3 | 5.7 | 6.7 | 6.8 | 0 | 154 | 0 |  |  |  |  | 229 | 11 | 11 |  |  | 60 | 60 | 69 | 2023-03-03
ALPINE | A110 | A110 Color Edition DFull | A7 | Automatic | 1798 | Petrol | Internal Combustion Engine (ICE) | 292 | 215 | 0 |  |  |  | Euro 6d | FALSE | WLTP | 25.9 | 43.5 | 48.7 | 42.2 | 40.9 | 0 | 10.9 | 6.5 | 5.8 | 6.7 | 6.9 | 0 | 157 | 0 |  |  |  |  | 216 | 11 | 18 |  |  | 60 | 60 | 72 | 2023-03-03
ALPINE | A110 | A110 Color Edition DFull | A7 | Automatic | 1798 | Petrol | Internal Combustion Engine (ICE) | 292 | 215 | 0 |  |  |  | Euro 6d | FALSE | WLTP | 25.7 | 43.5 | 48.7 | 42.2 | 40.9 | 0 | 11 | 6.5 | 5.8 | 6.7 | 6.9 | 0 | 157 | 0 |  |  |  |  | 216 | 11 | 18 |  |  | 60 | 60 | 72 | 2023-03-03
ALPINE | A110 | A110 GT | A7 | Automatic | 1798 | Petrol | Internal Combustion Engine (ICE) | 300 | 221 | 0 |  |  |  | Euro 6d | FALSE | WLTP | 27.4 | 44.1 | 49.6 | 42.8 | 41.5 | 0 | 10.3 | 6.4 | 5.7 | 6.6 | 6.8 | 0 | 154 | 0 |  |  |  |  | 204 | 11 | 12 |  |  | 60 | 60 | 72 | 2023-03-03
ALPINE | A110 | A110 GT | A7 | Automatic | 1798 | Petrol | Internal Combustion Engine (ICE) | 300 | 221 | 0 |  |  |  | Euro 6d | FALSE | WLTP | 27.4 | 44.1 | 48.7 | 42.2 | 41.5 | 0 | 10.3 | 6.4 | 5.8 | 6.7 | 6.8 | 0 | 155 | 0 |  |  |  |  | 204 | 11 | 12 |  |  | 60 | 60 | 72 | 2023-03-03
ALPINE | A110 | A110 GT J. Rédélé Limited Edition | A7 | Automatic | 1798 | Petrol | Internal Combustion Engine (ICE) | 300 | 221 | 0 |  |  |  | Euro 6d | FALSE | WLTP | 27.4 | 44.1 | 48.7 | 42.8 | 41.5 | 0 | 10.3 | 6.4 | 5.8 | 6.6 | 6.8 | 0 | 154 | 0 |  |  |  |  | 204 | 11 | 12 |  |  | 60 | 60 | 72 | 2023-03-03
ALPINE | A110 | A110 GT J. Rédélé Limited Edition | A7 | Automatic | 1798 | Petrol | Internal Combustion Engine (ICE) | 300 | 221 | 0 |  |  |  | Euro 6d | FALSE | WLTP | 27.4 | 44.1 | 48.7 | 42.8 | 41.5 | 0 | 10.3 | 6.4 | 5.8 | 6.6 | 6.8 | 0 | 154 | 0 |  |  |  |  | 204 | 11 | 12 |  |  | 60 | 60 | 72 | 2023-03-03
ALPINE | A110 | A110 Légende DFull | A7 | Automatic | 1798 | Petrol | Internal Combustion Engine (ICE) | 251 | 185 | 0 |  |  |  | Euro 6d | FALSE | WLTP | 27.4 | 44.8 | 49.6 | 42.8 | 42.2 | 0 | 10.3 | 6.3 | 5.7 | 6.6 | 6.7 | 0 | 153 | 0 |  |  |  |  | 229 | 11 | 11 |  |  | 60 | 60 | 69 | 2023-03-03
ALPINE | A110 | A110 Légende DFull | A7 | Automatic | 1798 | Petrol | Internal Combustion Engine (ICE) | 251 | 185 | 0 |  |  |  | Euro 6d | FALSE | WLTP | 27.4 | 44.8 | 49.6 | 42.2 | 41.5 | 0 | 10.3 | 6.3 | 5.7 | 6.7 | 6.8 | 0 | 154 | 0 |  |  |  |  | 229 | 11 | 11 |  |  | 60 | 60 | 69 | 2023-03-03
ALPINE | A110 | A110 Légende GT DFull | A7 | Automatic | 1798 | Petrol | Internal Combustion Engine (ICE) | 251 | 185 | 0 |  |  |  | Euro 6d | FALSE | WLTP | 27.4 | 44.8 | 49.6 | 42.8 | 41.5 | 0 | 10.3 | 6.3 | 5.7 | 6.6 | 6.8 | 0 | 153 | 0 |  |  |  |  | 229 | 11 | 11 |  |  | 60 | 60 | 69 | 2023-03-03
ALPINE | A110 | A110 Légende GT DFull | A7 | Automatic | 1798 | Petrol | Internal Combustion Engine (ICE) | 251 | 185 | 0 |  |  |  | Euro 6d | FALSE | WLTP | 27.4 | 44.8 | 49.6 | 42.8 | 41.5 | 0 | 10.3 | 6.3 | 5.7 | 6.6 | 6.8 | 0 | 153 | 0 |  |  |  |  | 229 | 11 | 11 |  |  | 60 | 60 | 69 | 2023-03-03
ALPINE | A110 | A110 Légende GT 2021 DFull | A7 | Automatic | 1798 | Petrol | Internal Combustion Engine (ICE) | 292 | 215 | 0 |  |  |  | Euro 6d | FALSE | WLTP | 26.9 | 44.1 | 49.6 | 43.5 | 41.5 | 0 | 10.5 | 6.4 | 5.7 | 6.5 | 6.8 | 0 | 154 | 0 |  |  |  |  | 216 | 11 | 18 |  |  | 60 | 60 | 72 | 2023-03-03
ALPINE | A110 | A110 Légende GT 2021 DFull | A7 | Automatic | 1798 | Petrol | Internal Combustion Engine (ICE) | 292 | 215 | 0 |  |  |  | Euro 6d | FALSE | WLTP | 26.6 | 44.1 | 49.6 | 42.8 | 41.5 | 0 | 10.6 | 6.4 | 5.7 | 6.6 | 6.8 | 0 | 154 | 0 |  |  |  |  | 216 | 11 | 18 |  |  | 60 | 60 | 72 | 2023-03-03
ALPINE | A110 | A110 Pure DFull | A7 | Automatic | 1798 | Petrol | Internal Combustion Engine (ICE) | 251 | 185 | 0 |  |  |  | Euro 6d | FALSE | WLTP | 27.4 | 45.6 | 50.4 | 42.8 | 42.2 | 0 | 10.3 | 6.2 | 5.6 | 6.6 | 6.7 | 0 | 152 | 0 |  |  |  |  | 229 | 11 | 11 |  |  | 60 | 60 | 69 | 2023-03-03
ALPINE | A110 | A110 Pure DFull | A7 | Automatic | 1798 | Petrol | Internal Combustion Engine (ICE) | 251 | 185 | 0 |  |  |  | Euro 6d | FALSE | WLTP | 27.4 | 44.8 | 49.6 | 42.2 | 41.5 | 0 | 10.3 | 6.3 | 5.7 | 6.7 | 6.8 | 0 | 153 | 0 |  |  |  |  | 229 | 11 | 11 |  |  | 60 | 60 | 69 | 2023-03-03
ALPINE | A110 | A110 R | A7 | Automatic | 1798 | Petrol | Internal Combustion Engine (ICE) | 300 | 221 | 0 |  |  |  | Euro 6d | FALSE | WLTP | 27.7 | 44.1 | 48.7 | 42.2 | 41.5 | 0 | 10.2 | 6.4 | 5.8 | 6.7 | 6.8 | 0 | 155 | 0 |  |  |  |  | 0 | 0 | 0 | 0 |  | 0 | 0 | 73 | 2023-06-07
ALPINE | A110 | A110 R | A7 | Automatic | 1798 | Petrol | Internal Combustion Engine (ICE) | 300 | 221 | 0 |  |  |  | Euro 6d | FALSE | WLTP | 27.4 | 44.1 | 48.7 | 42.2 | 41.5 | 0 | 10.3 | 6.4 | 5.8 | 6.7 | 6.8 | 0 | 155 | 0 |  |  |  |  | 0 | 0 | 0 | 0 |  | 0 | 0 | 73 | 2023-06-07
ALPINE | A110 | A110 S | A7 | Automatic | 1798 | Petrol | Internal Combustion Engine (ICE) | 300 | 221 | 0 |  |  |  | Euro 6d | FALSE | WLTP | 27.4 | 44.1 | 49.6 | 42.8 | 41.5 | 0 | 10.3 | 6.4 | 5.7 | 6.6 | 6.8 | 0 | 153 | 0 |  |  |  |  | 204 | 11 | 12 |  |  | 60 | 60 | 72 | 2023-03-03
ALPINE | A110 | A110 S | A7 | Automatic | 1798 | Petrol | Internal Combustion Engine (ICE) | 300 | 221 | 0 |  |  |  | Euro 6d | FALSE | WLTP | 26.9 | 43.5 | 47.1 | 40.4 | 40.4 | 0 | 10.5 | 6.5 | 6 | 7 | 7 | 0 | 160 | 0 |  |  |  |  | 204 | 11 | 12 |  |  | 60 | 60 | 72 | 2023-03-03
ALPINE | A110 | A110 San Remo 73 | A7 | Automatic | 1798 | Petrol | Internal Combustion Engine (ICE) | 300 | 221 | 0 |  |  |  | Euro 6d | FALSE | WLTP | 27.4 | 44.1 | 49.6 | 42.8 | 41.5 | 0 | 10.3 | 6.4 | 5.7 | 6.6 | 6.8 | 0 | 154 | 0 |  |  |  |  | 0 | 0 | 0 | 0 |  | 0 | 0 | 72 | 2023-06-07
ALPINE | A110 | A110 San Remo 73 | A7 | Automatic | 1798 | Petrol | Internal Combustion Engine (ICE) | 300 | 221 | 0 |  |  |  | Euro 6d | FALSE | WLTP | 27.4 | 44.1 | 49.6 | 42.8 | 41.5 | 0 | 10.3 | 6.4 | 5.7 | 6.6 | 6.8 | 0 | 154 | 0 |  |  |  |  | 0 | 0 | 0 | 0 |  | 0 | 0 | 72 | 2023-06-07
ALPINE | A110 | A110 S DFull | A7 | Automatic | 1798 | Petrol | Internal Combustion Engine (ICE) | 292 | 215 | 0 |  |  |  | Euro 6d | FALSE | WLTP | 25.7 | 43.5 | 48.7 | 42.2 | 40.9 | 0 | 11 | 6.5 | 5.8 | 6.7 | 6.9 | 0 | 157 | 0 |  |  |  |  | 216 | 11 | 18 |  |  | 60 | 60 | 72 | 2023-03-03
ALPINE | A110 | A110 S DFull | A7 | Automatic | 1798 | Petrol | Internal Combustion Engine (ICE) | 292 | 215 | 0 |  |  |  | Euro 6d | FALSE | WLTP | 25.9 | 44.1 | 48.7 | 42.2 | 40.9 | 0 | 10.9 | 6.4 | 5.8 | 6.7 | 6.9 | 0 | 157 | 0 |  |  |  |  | 216 | 11 | 18 |  |  | 60 | 60 | 72 | 2023-03-03
ALPINE | A110 | A110 Tour de Corse Edition | A7 | Automatic | 1798 | Petrol | Internal Combustion Engine (ICE) | 300 | 221 | 0 |  |  |  | Euro 6d | FALSE | WLTP | 27.4 | 44.1 | 49.6 | 42.8 | 41.5 | 0 | 10.3 | 6.4 | 5.7 | 6.6 | 6.8 | 0 | 154 | 0 |  |  |  |  | 204 | 11 | 12 |  |  | 60 | 60 | 72 | 2023-03-03
ALPINE | A110 | A110 Tour de Corse Edition | A7 | Automatic | 1798 | Petrol | Internal Combustion Engine (ICE) | 300 | 221 | 0 |  |  |  | Euro 6d | FALSE | WLTP | 27.4 | 44.1 | 49.6 | 42.8 | 41.5 | 0 | 10.3 | 6.4 | 5.7 | 6.6 | 6.8 | 0 | 154 | 0 |  |  |  |  | 204 | 11 | 12 |  |  | 60 | 60 | 72 | 2023-03-03
ALPINE | A110 | Color Edition 2020 | A7 | Automatic | 1799 | Petrol | Internal Combustion Engine (ICE) | 292 | 215 | 0 |  |  |  | Euro 6d-TEMP | FALSE | WLTP | 26.9 | 40.9 | 46.3 | 39.8 | 39.2 | 0 | 10.5 | 6.9 | 6.1 | 7.1 | 7.2 | 0 | 163 | 0 |  |  |  |  | 212 | 11 | 12 |  |  |  |  | 71 | 2023-03-03
ALPINE | A110 | Color Edition 2020 | A7 | Automatic | 1799 | Petrol | Internal Combustion Engine (ICE) | 292 | 215 | 0 |  |  |  | Euro 6d-TEMP | FALSE | WLTP | 26.9 | 40.9 | 46.3 | 39.8 | 39.2 | 0 | 10.5 | 6.9 | 6.1 | 7.1 | 7.2 | 0 | 163 | 0 |  |  |  |  | 212 | 11 | 12 |  |  |  |  | 71 | 2023-03-03
ALPINE | A110 | Légende | A7 | Automatic | 1798 | Petrol | Internal Combustion Engine (ICE) | 251 | 185 | 0 |  |  |  | Euro 6d-TEMP | FALSE | WLTP | 26.6 | 40.4 | 45.6 | 38.7 | 38.7 | 0 | 10.6 | 7 | 6.2 | 7.3 | 7.3 | 0 | 166 | 0 |  |  |  |  | 281 | 14 | 13 |  |  |  |  | 71 | 2023-03-03
ALPINE | A110 | Légende | A7 | Automatic | 1798 | Petrol | Internal Combustion Engine (ICE) | 251 | 185 | 0 |  |  |  | Euro 6d-TEMP | FALSE | WLTP | 26.9 | 40.9 | 46.3 | 40.4 | 39.2 | 0 | 10.5 | 6.9 | 6.1 | 7 | 7.2 | 0 | 162 | 0 |  |  |  |  | 230 | 14 | 12 |  |  |  |  | 71 | 2023-03-03
ALPINE | A110 | Légende | A7 | Automatic | 1798 | Petrol | Internal Combustion Engine (ICE) | 251 | 185 | 0 |  |  |  | Euro 6d-TEMP | FALSE | WLTP | 28.2 | 43.5 | 48.7 | 40.9 | 40.9 | 0 | 10 | 6.5 | 5.8 | 6.9 | 6.9 | 0 | 156 | 0 |  |  |  |  | 549 | 18 | 19 |  |  | 126 | 126 | 71 | 2023-03-03
ALPINE | A110 | Légende | A7 | Automatic | 1798 | Petrol | Internal Combustion Engine (ICE) | 251 | 185 | 0 |  |  |  | Euro 6d-TEMP | FALSE | WLTP | 28.2 | 43.5 | 48.7 | 40.9 | 40.9 | 0 | 10 | 6.5 | 5.8 | 6.9 | 6.9 | 0 | 156 | 0 |  |  |  |  | 549 | 18 | 19 |  |  | 126 | 126 | 71 | 2023-03-03
ALPINE | A110 | Légende GT | A7 | Automatic | 1798 | Petrol | Internal Combustion Engine (ICE) | 251 | 185 | 0 |  |  |  | Euro 6d-TEMP | FALSE | WLTP | 26.9 | 40.9 | 46.3 | 40.4 | 39.2 | 0 | 10.5 | 6.9 | 6.1 | 7 | 7.2 | 0 | 162 | 0 |  |  |  |  | 281 | 14 | 13 |  |  |  |  | 71 | 2023-03-03
ALPINE | A110 | Légende GT | A7 | Automatic | 1798 | Petrol | Internal Combustion Engine (ICE) | 251 | 185 | 0 |  |  |  | Euro 6d-TEMP | FALSE | WLTP | 26.9 | 40.9 | 46.3 | 40.4 | 39.2 | 0 | 10.5 | 6.9 | 6.1 | 7 | 7.2 | 0 | 162 | 0 |  |  |  |  | 281 | 14 | 13 |  |  |  |  | 71 | 2023-03-03
ALPINE | A110 | Pure | A7 | Automatic | 1798 | Petrol | Internal Combustion Engine (ICE) | 251 | 185 | 0 |  |  |  | Euro 6d-TEMP | FALSE | WLTP | 26.6 | 40.4 | 45.6 | 38.7 | 38.7 | 0 | 10.6 | 7 | 6.2 | 7.3 | 7.3 | 0 | 166 | 0 |  |  |  |  | 281 | 14 | 13 |  |  |  |  | 71 | 2023-03-03
ALPINE | A110 | Pure | A7 | Automatic | 1798 | Petrol | Internal Combustion Engine (ICE) | 251 | 185 | 0 |  |  |  | Euro 6d-TEMP | FALSE | WLTP | 26.9 | 40.9 | 46.3 | 40.4 | 39.2 | 0 | 10.5 | 6.9 | 6.1 | 7 | 7.2 | 0 | 162 | 0 |  |  |  |  | 230 | 14 | 12 |  |  |  |  | 71 | 2023-03-03
ALPINE | A110 | Pure | A7 | Automatic | 1798 | Petrol | Internal Combustion Engine (ICE) | 251 | 185 | 0 |  |  |  | Euro 6d-TEMP | FALSE | WLTP | 28.2 | 43.5 | 48.7 | 40.9 | 40.9 | 0 | 10 | 6.5 | 5.8 | 6.9 | 6.9 | 0 | 156 | 0 |  |  |  |  | 549 | 18 | 19 |  |  | 126 | 126 | 71 | 2023-03-03
ALPINE | A110 | Pure | A7 | Automatic | 1798 | Petrol | Internal Combustion Engine (ICE) | 251 | 185 | 0 |  |  |  | Euro 6d-TEMP | FALSE | WLTP | 28.2 | 43.5 | 48.7 | 40.9 | 40.9 | 0 | 10 | 6.5 | 5.8 | 6.9 | 6.9 | 0 | 156 | 0 |  |  |  |  | 549 | 18 | 19 |  |  | 126 | 126 | 71 | 2023-03-03
ALPINE | A110 | S | A7 | Automatic | 1798 | Petrol | Internal Combustion Engine (ICE) | 292 | 215 | 0 |  |  |  | Euro 6d-TEMP | FALSE | WLTP | 25.2 | 39.8 | 45.6 | 39.2 | 38.2 | 0 | 11.2 | 7.1 | 6.2 | 7.2 | 7.4 | 0 | 168 | 0 |  |  |  |  | 275 | 15 | 12 |  |  |  |  | 71 | 2023-03-03
ALPINE | A110 | S | A7 | Automatic | 1798 | Petrol | Internal Combustion Engine (ICE) | 292 | 215 | 0 |  |  |  | Euro 6d-TEMP | FALSE | WLTP | 26.9 | 40.9 | 46.3 | 39.8 | 39.2 | 0 | 10.5 | 6.9 | 6.1 | 7.1 | 7.2 | 0 | 163 | 0 |  |  |  |  | 212 | 11 | 11 |  |  |  |  | 71 | 2023-03-03
ALPINE | A110 | A110 R Fernando Alonso | A7 | Automatic | 1798 | Petrol | Internal Combustion Engine (ICE) | 300 | 221 | 0 |  |  |  | Euro 6d | FALSE | WLTP | 27.7 | 44.1 | 48.7 | 42.2 | 41.5 | 0 | 10.2 | 6.4 | 5.8 | 6.7 | 6.8 | 0 | 155 | 0 |  |  |  |  | 154 | 156 | 7 |  |  |  |  | 73 | 2023-07-21
ALPINE | A110 | A110 R Fernando Alonso | A7 | Automatic | 1798 | Petrol | Internal Combustion Engine (ICE) | 300 | 221 | 0 |  |  |  | Euro 6d | FALSE | WLTP | 27.7 | 44.1 | 48.7 | 42.2 | 41.5 | 0 | 10.2 | 6.4 | 5.8 | 6.7 | 6.8 | 0 | 155 | 0 |  |  |  |  | 154 | 156 | 7 |  |  |  |  | 73 | 2023-07-21
ALPINE | A110 | A110 R Le Mans | A7 | Automatic | 1798 | Petrol | Internal Combustion Engine (ICE) | 300 | 221 | 0 |  |  |  | Euro 6d | FALSE | WLTP | 27.4 | 44.1 | 48.7 | 42.2 | 41.5 | 0 | 10.3 | 6.4 | 5.8 | 6.7 | 6.8 | 0 | 155 | 0 |  |  |  |  | 154 | 156 | 7 |  |  |  |  | 73 | 2023-07-21
ALPINE | A110 | A110 R Le Mans | A7 | Automatic | 1798 | Petrol | Internal Combustion Engine (ICE) | 300 | 221 | 0 |  |  |  | Euro 6d | FALSE | WLTP | 27.4 | 44.1 | 48.7 | 42.2 | 41.5 | 0 | 10.3 | 6.4 | 5.8 | 6.7 | 6.8 | 0 | 155 | 0 |  |  |  |  | 154 | 156 | 7 |  |  |  |  | 73 | 2023-07-21
ALPINE | A110 | A110 R Turini | A7 | Automatic | 1798 | Petrol | Internal Combustion Engine (ICE) | 300 | 221 | 0 |  |  |  | Euro 6d | FALSE | WLTP | 27.4 | 44.1 | 48.7 | 41.5 | 40.9 | 0 | 10.3 | 6.4 | 5.8 | 6.8 | 6.9 | 0 | 155 | 0 |  |  |  |  | 0 | 0 | 0 | 0 |  | 0 | 0 | 73 | 2024-12-05
ALPINE | A110 | A110 R Turini | A7 | Automatic | 1798 | Petrol | Internal Combustion Engine (ICE) | 300 | 221 | 0 |  |  |  | Euro 6d | FALSE | WLTP | 27.4 | 44.1 | 48.7 | 41.5 | 40.9 | 0 | 10.3 | 6.4 | 5.8 | 6.8 | 6.9 | 0 | 155 | 0 |  |  |  |  | 0 | 0 | 0 | 0 |  | 0 | 0 | 73 | 2024-12-05
ALPINE | A110 | A110 R 70 - Blanc | A7 | Automatic | 1798 | Petrol | Internal Combustion Engine (ICE) | 300 | 221 |  |  |  |  | Euro 6d | FALSE | WLTP | 27.7 | 44.1 | 48.7 | 42.2 | 41.5 | 0 | 10.2 | 6.4 | 5.8 | 6.7 | 6.8 | 0 | 155 | 0 |  |  |  |  | 204 | 11 | 12 |  |  |  |  | 73 | 2025-09-09
ALPINE | A110 | A110 R 70 - Blanc | A7 | Automatic | 1798 | Petrol | Internal Combustion Engine (ICE) | 300 | 221 |  |  |  |  | Euro 6d | FALSE | WLTP | 27.7 | 44.1 | 48.7 | 42.2 | 41.5 | 0 | 10.2 | 6.4 | 5.8 | 6.7 | 6.8 | 0 | 155 | 0 |  |  |  |  | 204 | 11 | 12 |  |  |  |  | 73 | 2025-09-09
ALPINE | A290 | GT | N/A | Electric - Not Applicable | 0 | Electricity | Battery Electric Vehicle (BEV) / Pure Electric Vehicle / Electric Vehicle (EV) | 177 | 130 | 3.8 | 160 | 377 | 234 | Euro 6-WLTP (for BEVs only) | FALSE | WLTP | 0 | 0 | 0 | 0 | 0 | 0 | 0 | 0 | 0 | 0 | 0 | 0 | 0 | 0 | 0 |  | 316 | 508 | [7 empty] | 63 | 2025-02-24
ALPINE | A290 | GT | N/A | Electric - Not Applicable | 0 | Electricity | Battery Electric Vehicle (BEV) / Pure Electric Vehicle / Electric Vehicle (EV) | 177 | 130 | 3.8 | 160 | 377 | 234 | Euro 6-WLTP (for BEVs only) | FALSE | WLTP | 0 | 0 | 0 | 0 | 0 | 0 | 0 | 0 | 0 | 0 | 0 | 0 | 0 | 0 | 0 |  | 316 | 508 | [7 empty] | 63 | 2025-02-24
ALPINE | A290 | GTS | N/A | Electric - Not Applicable | 0 | Electricity | Battery Electric Vehicle (BEV) / Pure Electric Vehicle / Electric Vehicle (EV) | 218 | 160 | 3.7 | 167 | 361 | 224 | Euro 6-WLTP (for BEVs only) | FALSE | WLTP | 0 | 0 | 0 | 0 | 0 | 0 | 0 | 0 | 0 | 0 | 0 | 0 | 0 | 0 | 0 |  | 300 | 482 | [7 empty] | 63 | 2025-02-24
ALPINE | A290 | GTS | N/A | Electric - Not Applicable | 0 | Electricity | Battery Electric Vehicle (BEV) / Pure Electric Vehicle / Electric Vehicle (EV) | 218 | 160 | 3.7 | 167 | 361 | 224 | Euro 6-WLTP (for BEVs only) | FALSE | WLTP | 0 | 0 | 0 | 0 | 0 | 0 | 0 | 0 | 0 | 0 | 0 | 0 | 0 | 0 | 0 |  | 300 | 482 | [7 empty] | 63 | 2025-02-24
ALPINE | A290 | GT Premium | N/A | Electric - Not Applicable | 0 | Electricity | Battery Electric Vehicle (BEV) / Pure Electric Vehicle / Electric Vehicle (EV) | 180 | 130 | 3.9 | 159 | 377 | 234 | Euro 6-WLTP (for BEVs only) | FALSE | WLTP | 0 | 0 | 0 | 0 | 0 | 0 | 0 | 0 | 0 | 0 | 0 | 0 | 0 | 0 | 0 |  | 316 | 509 | [7 empty] | 63 | 2025-05-06
ALPINE | A290 | GT Premium | N/A | Electric - Not Applicable | 0 | Electricity | Battery Electric Vehicle (BEV) / Pure Electric Vehicle / Electric Vehicle (EV) | 180 | 130 | 3.9 | 159 | 377 | 234 | Euro 6-WLTP (for BEVs only) | FALSE | WLTP | 0 | 0 | 0 | 0 | 0 | 0 | 0 | 0 | 0 | 0 | 0 | 0 | 0 | 0 | 0 |  | 316 | 509 | [7 empty] | 63 | 2025-05-06
ALPINE | A290 | Première Edition | N/A | Electric - Not Applicable | 0 | Electricity | Battery Electric Vehicle (BEV) / Pure Electric Vehicle / Electric Vehicle (EV) | 220 | 160 | 3.7 | 167 | 361 | 224 | Euro 6-WLTP (for BEVs only) | FALSE | WLTP | 0 | 0 | 0 | 0 | 0 | 0 | 0 | 0 | 0 | 0 | 0 | 0 | 0 | 0 | 0 |  | 300 | 482 | [7 empty] | 63 | 2025-05-06
ALPINE | A290 | Première Edition | N/A | Electric - Not Applicable | 0 | Electricity | Battery Electric Vehicle (BEV) / Pure Electric Vehicle / Electric Vehicle (EV) | 220 | 160 | 3.7 | 167 | 361 | 224 | Euro 6-WLTP (for BEVs only) | FALSE | WLTP | 0 | 0 | 0 | 0 | 0 | 0 | 0 | 0 | 0 | 0 | 0 | 0 | 0 | 0 | 0 |  | 300 | 482 | [7 empty] | 63 | 2025-05-06
ASTON MARTIN LAGONDA | DB12 | 2024MY DB12 Coupe | 8AT | Automatic | 3982 | Petrol | Internal Combustion Engine (ICE) | 680 | 500 | 0 |  |  |  | Euro 6d | FALSE | WLTP | 13.7 | 23.2 | 27.7 | 26.4 | 23.2 | 0 | 20.6 | 12.2 | 10.2 | 10.7 | 12.2 | 0 | 276 | [5 empty] | 177 | 15 | 12 |  |  | 86 | 86 | 70 | 2025-01-13
ASTON MARTIN LAGONDA | DB12 | 2024MY DB12 Volante | 8AT | Automatic | 3982 | Petrol | Internal Combustion Engine (ICE) | 680 | 500 | 0 |  |  |  | Euro 6d | FALSE | WLTP | 13.7 | 23.2 | 27.7 | 26.4 | 23.2 | 0 | 20.6 | 12.2 | 10.2 | 10.7 | 12.2 | 0 | 276 | [5 empty] | 177 | 15 | 12 |  |  | 86 | 86 | 70 | 2025-01-13
ASTON MARTIN LAGONDA | DB12 Coupe | 25MY | A8 | Automatic | 3982 | Petrol | Internal Combustion Engine (ICE) | 680 | 500 | 0 |  |  |  | Euro 6 EA | FALSE | WLTP | 13.7 | 23.2 | 27.7 | 26.4 | 23.2 | 0 | 20.6 | 12.1 | 10.2 | 10.7 | 12.2 | 0 | 276 | 0 |  |  |  |  | 177 | 15 | 13 |  |  | 60 | 60 | 70 | 2024-11-11
ASTON MARTIN LAGONDA | DB12 Volante | 25MY | A8 | Automatic | 3982 | Petrol | Internal Combustion Engine (ICE) | 680 | 500 | 0 |  |  |  | Euro 6 EA | FALSE | WLTP | 13.7 | 23.2 | 27.7 | 26.4 | 23.2 | 0 | 20.6 | 12.1 | 10.2 | 10.7 | 12.2 | 0 | 276 | 0 |  |  |  |  | 177 | 15 | 13 |  |  | 60 | 60 | 70 | 2024-11-11
ASTON MARTIN LAGONDA | DBX707 | 25MY | A9-AWD | Automatic | 3982 | Petrol | Internal Combustion Engine (ICE) | 707 | 520 | 0 |  |  |  | Euro 6 EA | FALSE | WLTP | 12.8 | 20.2 | 23.4 | 21.2 | 19.9 | 0 | 22 | 14 | 12.1 | 13.3 | 14.2 | 0 | 323 | 0 |  |  |  |  | 192 | 17 | 15 |  |  | 60 | 60 | 71 | 2024-11-11
ASTON MARTIN LAGONDA | DBX707 MY2023 | DBX707 GPF Hatchback | A9-AWD | Automatic | 3982 | Petrol | Internal Combustion Engine (ICE) | 707 | 520 | 0 |  |  |  | Euro 6d | FALSE | WLTP | 12.8 | 20.2 | 23.4 | 21.2 | 19.9 | 0 | 22 | 14 | 12.1 | 13.3 | 14.2 | 0 | 323 | 0 |  |  |  |  | 192 | 17 | 15 |  |  | 86 | 86 | 71 | 2024-11-11
ASTON MARTIN LAGONDA | DBX V8 MY2021 | Hatchback | A9-AWD | Automatic | 3982 | Petrol | Internal Combustion Engine (ICE) | 550 | 405 | 0 |  |  |  | Euro 6d | FALSE | WLTP | 12.2 | 20.8 | 23.5 | 21.1 | 19.8 | 0 | 23.2 | 13.6 | 12 | 13.4 | 14.3 | 0 | 323 | 0 |  |  |  |  | 127 | 18 | 22 |  |  | 86 | 86 | 73 | 2024-11-11
ASTON MARTIN LAGONDA | Speedster | Open Sportscar | A8 | Automatic | 5204 | Petrol | Internal Combustion Engine (ICE) | 725 | 533 | 0 |  |  |  | Euro 6d | FALSE | WLTP | 12.3 | 21.9 | 25.5 | 24.6 | 21.4 | 0 | 23 | 12.9 | 11.1 | 11.5 | 13.2 | 0 | 298 | 0 |  |  |  |  | 491 | 24 | 20 |  |  | 86 | 86 | 74 | 2024-11-11
ASTON MARTIN LAGONDA | Valiant | 24MY Valiant V12 Coupe | 6MT | Manual | 5204 | Petrol | Internal Combustion Engine (ICE) | 715 | 526 | 0 |  |  |  | Euro 6 EA | FALSE | WLTP | 10.1 | 19.2 | 23 | 21.9 | 18.7 | 0 | 28.1 | 14.7 | 12.3 | 12.9 | 15.1 | 0 | 340 | 0 |  |  |  |  | 209 | 37 | 23 |  |  | 60 | 60 | 71 | 2024-11-11
ASTON MARTIN LAGONDA | Valour | 24MY Valour V12 Coupe | 6MT | Manual | 5204 | Petrol | Internal Combustion Engine (ICE) | 715 | 526 | 0 |  |  |  | Euro 6 EA | FALSE | WLTP | 10.1 | 19.2 | 23 | 21.9 | 18.7 | 0 | 28.1 | 14.7 | 12.3 | 12.9 | 15.1 | 0 | 340 | 0 |  |  |  |  | 209 | 37 | 23 |  |  | 60 | 60 | 71 | 2024-11-11
ASTON MARTIN LAGONDA | Vanquish Coupe | 25MY | A8 | Automatic | 5204 | Petrol | Internal Combustion Engine (ICE) | 825 | 614 | 0 |  |  |  | Euro 6 EA | FALSE | WLTP | 10.8 | 20.1 | 25.5 | 25.5 | 20.7 | 0 | 26.2 | 14.1 | 11.1 | 11.1 | 13.7 | 0 | 312 | 0 |  |  |  |  | 423 | 18 | 23 |  |  | 60 | 60 | 70 | 2024-11-11
ASTON MARTIN LAGONDA | Vantage 2021MY | Vantage RWD Automatic Hatchback | A8 | Automatic | 3982 | Petrol | Internal Combustion Engine (ICE) | 510 | 375 | 0 |  |  |  | Euro 6d | FALSE | WLTP | 15.3 | 24.6 | 28.8 | 26.6 | 24.3 | 0 | 18.5 | 11.5 | 9.8 | 10.6 | 11.6 | 0 | 264 | 0 |  |  |  |  | 164 | 17 | 13 |  |  | 86 | 86 | 72 | 2024-11-11
ASTON MARTIN LAGONDA | Vantage 2021MY | Vantage RWD Automatic Convertible | A8 | Automatic | 3982 | Petrol | Internal Combustion Engine (ICE) | 510 | 375 | 0 |  |  |  | Euro 6d | FALSE | WLTP | 15.3 | 24.8 | 28.8 | 26.6 | 24.3 | 0 | 18.5 | 11.4 | 9.8 | 10.6 | 11.6 | 0 | 263 | 0 |  |  |  |  | 244 | 28 | 16 |  |  | 86 | 86 | 74 | 2024-11-11
ASTON MARTIN LAGONDA | Vantage Coupe | 25MY | A8 | Automatic | 3982 | Petrol | Internal Combustion Engine (ICE) | 665 | 489 | 0 |  |  |  | Euro 6 EA | FALSE | WLTP | 12.7 | 23.9 | 28.8 | 27.2 | 23.3 | 0 | 22.3 | 11.8 | 9.8 | 10.4 | 12.1 | 0 | 274 | 0 |  |  |  |  | 223 | 16 | 14 |  |  | 60 | 60 | 72 | 2024-11-11
ASTON MARTIN LAGONDA | Vantage Roadster | 25MY | A8 | Automatic | 3982 | Petrol | Internal Combustion Engine (ICE) | 665 | 489 | 0 |  |  |  | Euro 6 EA | FALSE | WLTP | 12.4 | 23.8 | 28.5 | 26.4 | 23 | 0 | 22.8 | 11.9 | 9.9 | 10.7 | 12.3 | 0 | 279 | 0 |  |  |  |  | 358 | 19 | 8 |  |  | 60 | 60 | 72 | 2024-11-11
BENTLEY MOTORS | Bentayga MY23 | Bentayga Hybrid | 8AT | Automatic | 2995 | Electricity / Petrol | Plug-in Hybrid Electric Vehicle (PHEV) | 340 | 250 | 2.4 | 261 |  |  | Euro 6d | FALSE | WLTP | 18.5 | 27.2 | 29.4 | 25 | 25.4 | 94.2 | 15.3 | 10.4 | 9.6 | 11.3 | 11.1 | 3 | 33 | 68 | 29 | 46 |  | 52 | 375 | 19 | 16 |  | 0.05 | 60 | 60 | 68 | 2025-09-12
BENTLEY MOTORS | Bentayga EWB V8 23MY | Bentayga Extended Wheelbase V8 | 8AT | Automatic | 3996 | Petrol | Internal Combustion Engine (ICE) | 550 | 404 |  |  |  |  | Euro 6d | FALSE | WLTP | 13.5 | 21.4 | 25.9 | 23.9 | 21.7 | 0 | 20.9 | 13.2 | 10.9 | 11.8 | 13 | 0 | 294 | 0 |  |  |  |  | 151 | 25 | 10 |  | 0.25 | 60 | 60 | 70 | 2025-09-12
BENTLEY MOTORS | Continental GT V8 MY23 | Continental GT V8 | 8AT | Automatic | 3996 | Petrol | Internal Combustion Engine (ICE) | 550 | 404 |  |  |  |  | Euro 6d | FALSE | WLTP | 14.6 | 22.6 | 27.4 | 26.4 | 23.3 | 0 | 19.4 | 12.5 | 10.3 | 10.7 | 12.1 | 0 | 275 | 0 |  |  |  |  | 231 | 13 | 7 |  | 0.2 | 60 | 60 | 73 | 2025-09-12
BENTLEY MOTORS | Continental GT V8 MY23 | Continental GT V8 Convertible | 8AT | Automatic | 3996 | Petrol | Internal Combustion Engine (ICE) | 550 | 404 |  |  |  |  | Euro 6d | FALSE | WLTP | 14 | 21.7 | 26.4 | 25.9 | 22.6 | 0 | 20.2 | 13 | 10.7 | 10.9 | 12.5 | 0 | 284 | 0 |  |  |  |  | 251 | 14 | 9 |  | 0.03 | 60 | 60 | 73 | 2025-09-12
BENTLEY MOTORS | Flying Spur MY23 | Flying Spur V8 | 8AT | Automatic | 3996 | Petrol | Internal Combustion Engine (ICE) | 550 | 404 |  |  |  |  | Euro 6d | FALSE | WLTP | 14.1 | 21.2 | 26.2 | 25.2 | 22.2 | 0 | 20 | 13.3 | 10.8 | 11.2 | 12.7 | 0 | 288 | 0 |  |  |  |  | 255 | 14 | 7 |  | 0.2 | 60 | 60 | 70 | 2025-09-12
CADILLAC | XT4 | 350D FWD AT9 | A9 | Automatic | 1995 | Diesel | Internal Combustion Engine (ICE) | 174 | 128 | 0 |  |  |  | Euro 6d | FALSE | WLTP | 33.2 | 46.3 | 52.3 | 42.2 | 44.1 | 0 | 8.5 | 6.1 | 5.4 | 6.7 | 6.4 | 0 | 167 | 0 |  |  |  |  | 48 | 39 | 12 | 52 | 1.4 |  |  | 69.1 | 2021-09-22
CADILLAC | XT4 | 350D AWD AT9 | A9 | Automatic | 1995 | Diesel | Internal Combustion Engine (ICE) | 174 | 128 | 0 |  |  |  | Euro 6d | FALSE | WLTP | 31.7 | 42.8 | 48.7 | 39.8 | 40.9 | 0 | 8.9 | 6.6 | 5.8 | 7.1 | 6.9 | 0 | 180 | 0 |  |  |  |  | 42 | 32 | 13 | 44 | 1.4 |  |  | 69.3 | 2021-09-22
CADILLAC | XT4 | 350T AWD AT9 | A9 | Automatic | 1998 | Petrol | Internal Combustion Engine (ICE) | 230 | 169 | 0 |  |  |  | Euro 6d | FALSE | WLTP | 21.8 | 31 | 36.6 | 29.9 | 30.4 | 0 | 13 | 9.1 | 7.7 | 9.4 | 9.3 | 0 | 213 | 0 |  |  |  |  | 264 | 15 | 17 |  |  |  |  | 68 | 2021-09-22
CHEVROLET | CORVETTE | Stingray Coupe 6.2L V8 AT8 | A8 | Automatic | 6162 | Petrol | Internal Combustion Engine (ICE) | 482 | 354 | 0 |  |  |  | Euro 6d | FALSE | WLTP | 11.6 | 23.6 | 29.4 | 28.8 | 23.3 | 0 | 24.3 | 12 | 9.6 | 9.8 | 12.1 | 0 | 277 | 0 |  |  |  |  | 316 | 31 | 16 |  | 0.1 |  |  | 71.6 | 2023-10-03
CHEVROLET | CORVETTE | Stingray Convertible 6.2L V8 AT8 | A8 | Automatic | 6162 | Petrol | Internal Combustion Engine (ICE) | 482 | 354 | 0 |  |  |  | Euro 6d | FALSE | WLTP | 11.6 | 23.6 | 29.4 | 28.8 | 23.3 | 0 | 24.3 | 12 | 9.6 | 9.8 | 12.1 | 0 | 277 | 0 |  |  |  |  | 316 | 31 | 16 |  | 0.1 |  |  | 71.6 | 2023-10-03
CHEVROLET | CORVETTE | Z06 Coupe 5.5L V8 AT8 | A8 | Automatic | 5460 | Petrol | Internal Combustion Engine (ICE) | 646 | 475 | 0 |  |  |  | Euro 6d | FALSE | WLTP | 9.3 | 17.2 | 20.9 | 21.3 | 17.1 | 0 | 30.5 | 16.4 | 13.5 | 13.3 | 16.5 | 0 | 377 | 0 |  |  |  |  | 168 | 31 | 11 |  | 0.02 |  |  | 72 | 2023-10-03
CHEVROLET | CORVETTE | Z06 Convertible 5.5L V8 AT8 | A8 | Automatic | 5460 | Petrol | Internal Combustion Engine (ICE) | 646 | 475 | 0 |  |  |  | Euro 6d | FALSE | WLTP | 9.3 | 17.2 | 20.9 | 21.3 | 17.1 | 0 | 30.5 | 16.4 | 13.5 | 13.3 | 16.5 | 0 | 377 | 0 |  |  |  |  | 168 | 31 | 11 |  | 0.02 |  |  | 72 | 2023-10-03
CHRYSLER JEEP | Avenger MY24 | Altitude BEV 115kW (156HP) AT FWD (VL) | A1 | Electric - Not Applicable | 0 | Electricity | Battery Electric Vehicle (BEV) / Pure Electric Vehicle / Electric Vehicle (EV) | 156 | 115 | 4.3 | 142 | 434 | 270 | Euro 6-WLTP (for BEVs only) | FALSE | WLTP | 0 | 0 | 0 | 0 | 0 | 0 | 0 | 0 | 0 | 0 | 0 | 0 | 0 | 0 | 0 |  | 381 | 613 | 0 | [6 empty] | 66 | 2024-10-17
CHRYSLER JEEP | Avenger MY24 | Altitude BEV 115kW (156HP) AT FWD (VH) | A1 | Electric - Not Applicable | 0 | Electricity | Battery Electric Vehicle (BEV) / Pure Electric Vehicle / Electric Vehicle (EV) | 156 | 115 | 3.7 | 164 | 374 | 232 | Euro 6-WLTP (for BEVs only) | FALSE | WLTP | 0 | 0 | 0 | 0 | 0 | 0 | 0 | 0 | 0 | 0 | 0 | 0 | 0 | 0 | 0 |  | 342 | 551 | 0 | [6 empty] | 66 | 2024-10-17
CHRYSLER JEEP | Avenger MY24 | Longitude BEV 115kW (156HP) AT FWD (VL) | A1 | Electric - Not Applicable | 0 | Electricity | Battery Electric Vehicle (BEV) / Pure Electric Vehicle / Electric Vehicle (EV) | 156 | 115 | 4.3 | 142 | 434 | 270 | Euro 6-WLTP (for BEVs only) | FALSE | WLTP | 0 | 0 | 0 | 0 | 0 | 0 | 0 | 0 | 0 | 0 | 0 | 0 | 0 | 0 | 0 |  | 381 | 613 | 0 | [6 empty] | 66 | 2024-10-17
CHRYSLER JEEP | Avenger MY24 | Longitude BEV 115kW (156HP) AT FWD (VH) | A1 | Electric - Not Applicable | 0 | Electricity | Battery Electric Vehicle (BEV) / Pure Electric Vehicle / Electric Vehicle (EV) | 156 | 115 | 3.7 | 164 | 374 | 232 | Euro 6-WLTP (for BEVs only) | FALSE | WLTP | 0 | 0 | 0 | 0 | 0 | 0 | 0 | 0 | 0 | 0 | 0 | 0 | 0 | 0 | 0 |  | 342 | 551 | 0 | [6 empty] | 66 | 2024-10-17
CHRYSLER JEEP | Avenger MY24 | Summit BEV 115kW (156HP) AT FWD (VL) | A1 | Electric - Not Applicable | 0 | Electricity | Battery Electric Vehicle (BEV) / Pure Electric Vehicle / Electric Vehicle (EV) | 156 | 115 | 4.3 | 142 | 434 | 270 | Euro 6-WLTP (for BEVs only) | FALSE | WLTP | 0 | 0 | 0 | 0 | 0 | 0 | 0 | 0 | 0 | 0 | 0 | 0 | 0 | 0 | 0 |  | 381 | 613 | 0 | [6 empty] | 66 | 2024-10-17
CHRYSLER JEEP | Avenger MY24 | Summit BEV 115kW (156HP) AT FWD (VH) | A1 | Electric - Not Applicable | 0 | Electricity | Battery Electric Vehicle (BEV) / Pure Electric Vehicle / Electric Vehicle (EV) | 156 | 115 | 3.7 | 164 | 374 | 232 | Euro 6-WLTP (for BEVs only) | FALSE | WLTP | 0 | 0 | 0 | 0 | 0 | 0 | 0 | 0 | 0 | 0 | 0 | 0 | 0 | 0 | 0 |  | 342 | 551 | 0 | [6 empty] | 66 | 2024-10-17
CHRYSLER JEEP | Avenger MY24 | Altitude 1.2 GSE T3 100HP MT FWD (VL) | M6 | Manual | 1199 | Petrol | Internal Combustion Engine (ICE) | 100 | 74 | 0 |  |  |  | Euro 6 EA | FALSE | WLTP | 44.8 | 55.4 | 61.4 | 49.6 | 53.3 | 0 | 6.3 | 5.1 | 4.6 | 5.7 | 5.3 | 0 | 119 | 0 |  |  |  |  | 630 | 23 | 31 |  | 1.62 | 60 | 60 | 65 | 2024-10-17
CHRYSLER JEEP | Avenger MY24 | Altitude 1.2 GSE T3 100HP MT FWD (VH) | M6 | Manual | 1199 | Petrol | Internal Combustion Engine (ICE) | 100 | 74 | 0 |  |  |  | Euro 6 EA | FALSE | WLTP | 40.9 | 48.7 | 52.3 | 41.5 | 45.6 | 0 | 6.9 | 5.8 | 5.4 | 6.8 | 6.2 | 0 | 139 | 0 |  |  |  |  | 630 | 23 | 31 |  | 1.62 | 60 | 60 | 65 | 2024-10-17
CHRYSLER JEEP | Avenger MY24 | Longitude 1.2 GSE T3 100HP MT FWD (VL) | M6 | Manual | 1199 | Petrol | Internal Combustion Engine (ICE) | 100 | 74 | 0 |  |  |  | Euro 6 EA | FALSE | WLTP | 44.8 | 55.4 | 61.4 | 49.6 | 53.3 | 0 | 6.3 | 5.1 | 4.6 | 5.7 | 5.3 | 0 | 119 | 0 |  |  |  |  | 630 | 23 | 31 |  | 1.62 | 60 | 60 | 65 | 2024-10-17
CHRYSLER JEEP | Avenger MY24 | Longitude 1.2 GSE T3 100HP MT FWD (VH) | M6 | Manual | 1199 | Petrol | Internal Combustion Engine (ICE) | 100 | 74 | 0 |  |  |  | Euro 6 EA | FALSE | WLTP | 40.9 | 48.7 | 52.3 | 41.5 | 45.6 | 0 | 6.9 | 5.8 | 5.4 | 6.8 | 6.2 | 0 | 139 | 0 |  |  |  |  | 630 | 23 | 31 |  | 1.62 | 60 | 60 | 65 | 2024-10-17
CHRYSLER JEEP | Avenger MY24 | Summit 1.2 GSE T3 100HP MT FWD (VL) | M6 | Manual | 1199 | Petrol | Internal Combustion Engine (ICE) | 100 | 74 | 0 |  |  |  | Euro 6 EA | FALSE | WLTP | 44.8 | 55.4 | 61.4 | 49.6 | 53.3 | 0 | 6.3 | 5.1 | 4.6 | 5.7 | 5.3 | 0 | 119 | 0 |  |  |  |  | 630 | 23 | 31 |  | 1.62 | 60 | 60 | 65 | 2024-10-17
CHRYSLER JEEP | Avenger MY24 | Summit 1.2 GSE T3 100HP MT FWD (VH) | M6 | Manual | 1199 | Petrol | Internal Combustion Engine (ICE) | 100 | 74 | 0 |  |  |  | Euro 6 EA | FALSE | WLTP | 40.9 | 48.7 | 52.3 | 41.5 | 45.6 | 0 | 6.9 | 5.8 | 5.4 | 6.8 | 6.2 | 0 | 139 | 0 |  |  |  |  | 630 | 23 | 31 |  | 1.62 | 60 | 60 | 65 | 2024-10-17
CHRYSLER JEEP | Avenger MY24 | Altitude 1.2 100HP DCT6 e-Hybrid FWD (VL) | A6 | Automatic | 1199 | Petrol Electric | Mild Hybrid Electric Vehicle (MHEV) | 100 | 74 | 0 |  |  |  | Euro 6 EA | FALSE | WLTP | 76.3 | 67.3 | 68.9 | 52.3 | 61.4 | 0 | 3.7 | 4.2 | 4.1 | 5.4 | 4.6 | 0 | 102 | 0 |  |  |  |  | 358 | 21 | 16 |  | 1.74 | 60 | 60 | 66 | 2024-10-17
CHRYSLER JEEP | Avenger MY24 | Altitude 1.2 100HP DCT6 e-Hybrid FWD (VH) | A6 | Automatic | 1199 | Petrol Electric | Mild Hybrid Electric Vehicle (MHEV) | 100 | 74 | 0 |  |  |  | Euro 6 EA | FALSE | WLTP | 58.9 | 56.5 | 56.5 | 42.8 | 51.4 | 0 | 4.8 | 5 | 5 | 6.6 | 5.5 | 0 | 124 | 0 |  |  |  |  | 358 | 21 | 16 |  | 1.74 | 60 | 60 | 66 | 2024-10-17
CHRYSLER JEEP | Avenger MY24 | Longitude 1.2 100HP DCT6 e-Hybrid FWD (VL) | A6 | Automatic | 1199 | Petrol Electric | Mild Hybrid Electric Vehicle (MHEV) | 100 | 74 | 0 |  |  |  | Euro 6 EA | FALSE | WLTP | 76.3 | 67.3 | 68.9 | 52.3 | 61.4 | 0 | 3.7 | 4.2 | 4.1 | 5.4 | 4.6 | 0 | 102 | 0 |  |  |  |  | 358 | 21 | 16 |  | 1.74 | 60 | 60 | 66 | 2024-10-17
CHRYSLER JEEP | Avenger MY24 | Longitude 1.2 100HP DCT6 e-Hybrid FWD (VH) | A6 | Automatic | 1199 | Petrol Electric | Mild Hybrid Electric Vehicle (MHEV) | 100 | 74 | 0 |  |  |  | Euro 6 EA | FALSE | WLTP | 58.9 | 56.5 | 56.5 | 42.8 | 51.4 | 0 | 4.8 | 5 | 5 | 6.6 | 5.5 | 0 | 124 | 0 |  |  |  |  | 358 | 21 | 16 |  | 1.74 | 60 | 60 | 66 | 2024-10-17
CHRYSLER JEEP | Avenger MY24 | Summit 1.2 100HP DCT6 e-Hybrid FWD (VL) | A6 | Automatic | 1199 | Petrol Electric | Mild Hybrid Electric Vehicle (MHEV) | 100 | 74 | 0 |  |  |  | Euro 6 EA | FALSE | WLTP | 76.3 | 67.3 | 68.9 | 52.3 | 61.4 | 0 | 3.7 | 4.2 | 4.1 | 5.4 | 4.6 | 0 | 102 | 0 |  |  |  |  | 358 | 21 | 16 |  | 1.74 | 60 | 60 | 66 | 2024-10-17
CHRYSLER JEEP | Avenger MY24 | Summit 1.2 100HP DCT6 e-Hybrid FWD (VH) | A6 | Automatic | 1199 | Petrol Electric | Mild Hybrid Electric Vehicle (MHEV) | 100 | 74 | 0 |  |  |  | Euro 6 EA | FALSE | WLTP | 58.9 | 56.5 | 56.5 | 42.8 | 51.4 | 0 | 4.8 | 5 | 5 | 6.6 | 5.5 | 0 | 124 | 0 |  |  |  |  | 358 | 21 | 16 |  | 1.74 | 60 | 60 | 66 | 2024-10-17
CHRYSLER JEEP | Compass MY24 | Altitude 1.3 GSE T4 4xe 240hp AT eAWD (VL) | A6 | Automatic | 1332 | Electricity / Petrol | Plug-in Hybrid Electric Vehicle (PHEV) | 179 | 132 | 4 | 154 | 54 | 34 | Euro 6 EA | FALSE | WLTP | 32.7 | 50.7 | 47.6 | 36.5 | 41.2 | 183.4 | 8.6 | 5.6 | 5.9 | 7.7 | 6.9 | 1.5 | 155 | 35 | 34 | 54 | 37 | 60 | 385 | 14 | 9 |  | 0.22 | 60 | 60 | 67 | 2024-10-17
CHRYSLER JEEP | Compass MY24 | Altitude 1.3 GSE T4 4xe 240hp AT eAWD (VH) | A6 | Automatic | 1332 | Electricity / Petrol | Plug-in Hybrid Electric Vehicle (PHEV) | 179 | 132 | 3.7 | 166 | 47 | 29 | Euro 6 EA | FALSE | WLTP | 29.8 | 46.4 | 42.8 | 32.4 | 37 | 137.1 | 9.5 | 6.1 | 6.6 | 8.7 | 7.6 | 2.1 | 172 | 47 | 29 | 47 | 34 | 54 | 385 | 14 | 9 |  | 0.22 | 60 | 60 | 67 | 2024-10-17
CHRYSLER JEEP | Compass MY24 | Summit 1.3 GSE T4 4xe 240hp AT eAWD (VL) | A6 | Automatic | 1332 | Electricity / Petrol | Plug-in Hybrid Electric Vehicle (PHEV) | 179 | 132 | 4 | 154 | 54 | 34 | Euro 6 EA | FALSE | WLTP | 32.7 | 50.7 | 47.6 | 36.5 | 41.2 | 183.4 | 8.6 | 5.6 | 5.9 | 7.7 | 6.9 | 1.5 | 155 | 35 | 34 | 54 | 37 | 60 | 385 | 14 | 9 |  | 0.22 | 60 | 60 | 67 | 2024-10-17
CHRYSLER JEEP | Compass MY24 | Summit 1.3 GSE T4 4xe 240hp AT eAWD (VH) | A6 | Automatic | 1332 | Electricity / Petrol | Plug-in Hybrid Electric Vehicle (PHEV) | 179 | 132 | 3.7 | 166 | 47 | 29 | Euro 6 EA | FALSE | WLTP | 29.8 | 46.4 | 42.8 | 32.4 | 37 | 137.1 | 9.5 | 6.1 | 6.6 | 8.7 | 7.6 | 2.1 | 172 | 47 | 29 | 47 | 34 | 54 | 385 | 14 | 9 |  | 0.22 | 60 | 60 | 67 | 2024-10-17
CHRYSLER JEEP | Compass MY24 | Overland 1.3 GSE T4 4xe 240hp AT eAWD (VL) | A6 | Automatic | 1332 | Electricity / Petrol | Plug-in Hybrid Electric Vehicle (PHEV) | 179 | 132 | 4 | 154 | 54 | 34 | Euro 6 EA | FALSE | WLTP | 32.7 | 50.7 | 47.6 | 36.5 | 41.2 | 183.4 | 8.6 | 5.6 | 5.9 | 7.7 | 6.9 | 1.5 | 155 | 35 | 34 | 54 | 37 | 60 | 385 | 14 | 9 |  | 0.22 | 60 | 60 | 67 | 2024-10-17
CHRYSLER JEEP | Compass MY24 | Altitute 1.5 MHEV GSE T4 130hp DCT FWD (VL) | A7 | Automatic | 1469 | Petrol Electric | Mild Hybrid Electric Vehicle (MHEV) | 131 | 96 | 0 |  |  |  | Euro 6 EA | FALSE | WLTP | 47.1 | 56.5 | 60.1 | 46.3 | 52.3 | 0 | 6 | 5 | 4.7 | 6.1 | 5.4 | 0 | 122 | 0 |  |  |  |  | 369 | 23 | 6 |  | 0.24 | 60 | 60 | 68 | 2024-10-17
CHRYSLER JEEP | Compass MY24 | Altitute 1.5 MHEV GSE T4 130hp DCT FWD (VH) | A7 | Automatic | 1469 | Petrol Electric | Mild Hybrid Electric Vehicle (MHEV) | 131 | 96 | 0 |  |  |  | Euro 6 EA | FALSE | WLTP | 42.2 | 52.3 | 51.4 | 40.9 | 46.3 | 0 | 6.7 | 5.4 | 5.5 | 6.9 | 6.1 | 0 | 137 | 0 |  |  |  |  | 369 | 23 | 6 |  | 0.24 | 60 | 60 | 68 | 2024-10-17
CHRYSLER JEEP | Compass MY24 | Summit 1.5 MHEV GSE T4 130hp DCT FWD (VL) | A7 | Automatic | 1469 | Petrol Electric | Mild Hybrid Electric Vehicle (MHEV) | 131 | 96 | 0 |  |  |  | Euro 6 EA | FALSE | WLTP | 47.1 | 56.5 | 60.1 | 46.3 | 52.3 | 0 | 6 | 5 | 4.7 | 6.1 | 5.4 | 0 | 122 | 0 |  |  |  |  | 369 | 23 | 6 |  | 0.24 | 60 | 60 | 68 | 2024-10-17
CHRYSLER JEEP | Compass MY24 | Summit 1.5 MHEV GSE T4 130hp DCT FWD (VH) | A7 | Automatic | 1469 | Petrol Electric | Mild Hybrid Electric Vehicle (MHEV) | 131 | 96 | 0 |  |  |  | Euro 6 EA | FALSE | WLTP | 42.2 | 52.3 | 51.4 | 40.9 | 46.3 | 0 | 6.7 | 5.4 | 5.5 | 6.9 | 6.1 | 0 | 137 | 0 |  |  |  |  | 369 | 23 | 6 |  | 0.24 | 60 | 60 | 68 | 2024-10-17
CHRYSLER JEEP | Compass MY24 | Overland 1.3 GSE T4 4xe 240hp AT eAWD (VH) | A6 | Automatic | 1332 | Electricity / Petrol | Plug-in Hybrid Electric Vehicle (PHEV) | 179 | 132 | 3.7 | 166 | 47 | 29 | Euro 6 EA | FALSE | WLTP | 29.8 | 46.4 | 42.8 | 32.4 | 37 | 137.1 | 9.5 | 6.1 | 6.6 | 8.7 | 7.6 | 2.1 | 172 | 47 | 29 | 47 | 34 | 54 | 385 | 14 | 9 |  | 0.22 | 60 | 60 | 67 | 2024-10-17
CHRYSLER JEEP | Compass MY24 | Trailhawk 1.3 GSE T4 4xe 240hp AT eAWD (VL) | A6 | Automatic | 1332 | Electricity / Petrol | Plug-in Hybrid Electric Vehicle (PHEV) | 179 | 132 | 4 | 154 | 54 | 34 | Euro 6 EA | FALSE | WLTP | 32.7 | 50.7 | 47.6 | 36.5 | 41.2 | 183.4 | 8.6 | 5.6 | 5.9 | 7.7 | 6.9 | 1.5 | 155 | 35 | 34 | 54 | 37 | 60 | 385 | 14 | 9 |  | 0.22 | 60 | 60 | 67 | 2024-10-17
CHRYSLER JEEP | Compass MY24 | Trailhawk 1.3 GSE T4 4xe 240hp AT eAWD (VH) | A6 | Automatic | 1332 | Electricity / Petrol | Plug-in Hybrid Electric Vehicle (PHEV) | 179 | 132 | 3.7 | 166 | 47 | 29 | Euro 6 EA | FALSE | WLTP | 29.8 | 46.4 | 42.8 | 32.4 | 37 | 137.1 | 9.5 | 6.1 | 6.6 | 8.7 | 7.6 | 2.1 | 172 | 47 | 29 | 47 | 34 | 54 | 385 | 14 | 9 |  | 0.22 | 60 | 60 | 67 | 2024-10-17
CHRYSLER JEEP | Grand Cherokee MY24 | LIMITED 2.0 ATX 4xe (VL) | A8 | Automatic | 1995 | Electricity / Petrol | Plug-in Hybrid Electric Vehicle (PHEV) | 272 | 200 | 2.4 | 254 | 39 | 24 | Euro 6 EA | FALSE | WLTP | 28.5 | 27.7 | 30.7 | 24.6 | 27.4 | 97.4 | 9.9 | 10.2 | 9.2 | 11.5 | 10.3 | 2.9 | 216 | 65 | 28 | 45 | 33 | 53 | 918 | 13 | 3 |  | 0.02 | 60 | 60 | 68 | 2024-10-17
CHRYSLER JEEP | Grand Cherokee MY24 | LIMITED 2.0 ATX 4xe (VH) | A8 | Automatic | 1995 | Electricity / Petrol | Plug-in Hybrid Electric Vehicle (PHEV) | 272 | 200 | 2.2 | 274 | 39 | 24 | Euro 6 EA | FALSE | WLTP | 20 | 25.7 | 29.4 | 24.4 | 25.2 | 83.1 | 14.1 | 11 | 9.6 | 11.6 | 11.2 | 3.4 | 245 | 76 | 25 | 41 | 29 | 47 | 918 | 13 | 3 |  | 0.02 | 60 | 60 | 68 | 2024-10-17
CHRYSLER JEEP | Grand Cherokee MY24 | SUMMIT RESERVE 2.0 ATX 4xe (VL) | A8 | Automatic | 1995 | Electricity / Petrol | Plug-in Hybrid Electric Vehicle (PHEV) | 272 | 200 | 2.4 | 254 | 39 | 24 | Euro 6 EA | FALSE | WLTP | 28.5 | 28 | 30.7 | 24.6 | 27.4 | 97.4 | 9.9 | 10.1 | 9.2 | 11.5 | 10.3 | 2.9 | 232 | 65 | 28 | 45 | 33 | 53 | 918 | 13 | 3 |  | 0.02 | 60 | 60 | 70 | 2024-10-17
CHRYSLER JEEP | Grand Cherokee MY24 | SUMMIT RESERVE 2.0 ATX 4xe (VH) | A8 | Automatic | 1995 | Electricity / Petrol | Plug-in Hybrid Electric Vehicle (PHEV) | 272 | 200 | 2.2 | 274 | 39 | 24 | Euro 6 EA | FALSE | WLTP | 20 | 25.7 | 29.4 | 24.6 | 25.2 | 83.1 | 14.1 | 11 | 9.6 | 11.5 | 11.2 | 3.4 | 250 | 76 | 25 | 41 | 29 | 47 | 918 | 13 | 3 |  | 0.02 | 60 | 60 | 70 | 2024-10-17
CHRYSLER JEEP | Renegade MY24 | Altitude 1.5 e-Hybrid 130HP DCT FWD (VL) | A7 | Automatic | 1469 | Petrol Electric | Mild Hybrid Electric Vehicle (MHEV) | 131 | 96 | 0 |  |  |  | Euro 6 EA | FALSE | WLTP | 47.1 | 56.5 | 60.1 | 46.3 | 52.3 | 0 | 6 | 5 | 4.7 | 6.1 | 5.4 | 0 | 122 | 0 |  |  |  |  | 369 | 23 | 6 |  | 0.24 | 60 | 60 | 67 | 2024-10-17
CHRYSLER JEEP | Renegade MY24 | Altitude 1.5 e-Hybrid 130HP DCT FWD (VH) | A7 | Automatic | 1469 | Petrol Electric | Mild Hybrid Electric Vehicle (MHEV) | 131 | 96 | 0 |  |  |  | Euro 6 EA | FALSE | WLTP | 42.2 | 52.3 | 53.3 | 40.9 | 46.3 | 0 | 6.7 | 5.4 | 5.3 | 6.9 | 6.1 | 0 | 137 | 0 |  |  |  |  | 369 | 23 | 6 |  | 0.24 | 60 | 60 | 67 | 2024-10-17
CHRYSLER JEEP | Renegade MY24 | Summit 1.5 e-Hybrid 130HP DCT FWD (VL) | A7 | Automatic | 1469 | Petrol Electric | Mild Hybrid Electric Vehicle (MHEV) | 131 | 96 | 0 |  |  |  | Euro 6 EA | FALSE | WLTP | 47.1 | 56.5 | 60.1 | 46.3 | 52.3 | 0 | 6 | 5 | 4.7 | 6.1 | 5.4 | 0 | 122 | 0 |  |  |  |  | 369 | 23 | 6 |  | 0.24 | 60 | 60 | 67 | 2024-10-17
CHRYSLER JEEP | Renegade MY24 | Summit 1.5 e-Hybrid 130HP DCT FWD (VH) | A7 | Automatic | 1469 | Petrol Electric | Mild Hybrid Electric Vehicle (MHEV) | 131 | 96 | 0 |  |  |  | Euro 6 EA | FALSE | WLTP | 42.2 | 52.3 | 53.3 | 40.9 | 46.3 | 0 | 6.7 | 5.4 | 5.3 | 6.9 | 6.1 | 0 | 137 | 0 |  |  |  |  | 369 | 23 | 6 |  | 0.24 | 60 | 60 | 67 | 2024-10-17
CHRYSLER JEEP | Renegade MY24 | Overland 4xe 1.3 240HP AT eAWD (VL) | A6 | Automatic | 1332 | Electricity / Petrol | Plug-in Hybrid Electric Vehicle (PHEV) | 179 | 132 | 4 | 154 | 54 | 34 | Euro 6 EA | FALSE | WLTP | 32.7 | 50.7 | 47.6 | 36.5 | 41.2 | 183.4 | 8.6 | 5.6 | 5.9 | 7.7 | 6.9 | 1.5 | 155 | 35 | 34 | 54 | 37 | 60 | 385 | 14 | 9 |  | 0.22 | 48 | 48 | 66 | 2024-10-17
CHRYSLER JEEP | Renegade MY24 | Overland 4xe 1.3 240HP AT eAWD (VH) | A6 | Automatic | 1332 | Electricity / Petrol | Plug-in Hybrid Electric Vehicle (PHEV) | 179 | 132 | 2.6 | 231 | 47 | 29 | Euro 6 EA | FALSE | WLTP | 29.8 | 46.4 | 42.8 | 32.4 | 37 | 137.1 | 9.5 | 6.1 | 6.6 | 8.7 | 7.6 | 2.1 | 172 | 47 | 29 | 47 | 34 | 54 | 385 | 14 | 9 |  | 0.22 | 48 | 48 | 66 | 2024-10-17
CHRYSLER JEEP | Renegade MY24 | Trailhawk Edition 4xe 1.3 240HP AT eAWD (VL) | A6 | Automatic | 1332 | Electricity / Petrol | Plug-in Hybrid Electric Vehicle (PHEV) | 179 | 132 | 4 | 154 | 54 | 34 | Euro 6 EA | FALSE | WLTP | 32.7 | 50.7 | 47.6 | 36.5 | 41.2 | 183.4 | 8.6 | 5.6 | 5.9 | 7.7 | 6.9 | 1.5 | 155 | 35 | 34 | 54 | 37 | 60 | 385 | 14 | 9 |  | 0.22 | 48 | 48 | 66 | 2024-10-17
CHRYSLER JEEP | Renegade MY24 | Trailhawk Edition 4xe 1.3 240HP AT eAWD (VH) | A6 | Automatic | 1332 | Electricity / Petrol | Plug-in Hybrid Electric Vehicle (PHEV) | 179 | 132 | 2.6 | 231 | 47 | 29 | Euro 6 EA | FALSE | WLTP | 29.8 | 46.4 | 42.8 | 32.4 | 37 | 137.1 | 9.5 | 6.1 | 6.6 | 8.7 | 7.6 | 2.1 | 172 | 47 | 29 | 47 | 34 | 54 | 385 | 14 | 9 |  | 0.22 | 48 | 48 | 66 | 2024-10-17
CHRYSLER JEEP | Wrangler MY24 | 4 Door Rubicon 2.0L TC GME (VH only) | A8 | Automatic | 1995 | Petrol | Internal Combustion Engine (ICE) | 272 | 200 | 0 |  |  |  | Euro 6 EA | FALSE | WLTP | 18.8 | 25.7 | 27.7 | 22.1 | 23.7 | 0 | 15 | 11 | 10.2 | 12.8 | 11.9 | 0 | 269 | 0 |  |  |  |  | 202 | 17 | 19 |  | 3.44 | 60 | 60 | 70 | 2024-10-17
CHRYSLER JEEP | Wrangler MY24 | 4 Door Sahara 2.0L TC GME (VH Only) | A8 | Automatic | 1995 | Petrol | Internal Combustion Engine (ICE) | 272 | 200 | 0 |  |  |  | Euro 6 EA | FALSE | WLTP | 19.3 | 27.4 | 30.7 | 23.9 | 25.4 | 0 | 14.6 | 10.3 | 9.2 | 11.8 | 11.1 | 0 | 250 | 0 |  |  |  |  | 204 | 20 | 18 |  | 0.07 | 60 | 60 | 70 | 2024-10-17
CITROEN | Berlingo | Blue HDI 100 | M5 | Manual | 1499 | Diesel | Internal Combustion Engine (ICE) | 102 | 75 | 0 |  |  |  | Euro 6d | FALSE | WLTP | 51.1 | 59.7 | 65.1 | 49.1 | 55.6 | 0 | 4.7 | 4.3 | 5.8 | 5.1 | 6.4 | 0 | 133 | [5 empty] | 76 |  | 51 | 73 | 0.57 |  | 80 | 68 | 2020-11-16
CITROEN | Berlingo | Blue HDI 100 | M6 | Manual | 1499 | Diesel | Internal Combustion Engine (ICE) | 102 | 75 | 0 |  |  |  | Euro 6d | FALSE | WLTP | 55.3 | 62.8 | 66.8 | 49.5 | 57.4 | 0 | 4.5 | 4.2 | 5.7 | 4.9 | 5.9 | 0 | 129 | [5 empty] | 52 |  | 51 | 54 | 0.38 |  | 80 | 68 | 2020-11-16
CITROEN | Berlingo | Blue HDI 100 | M5 | Manual | 1499 | Diesel | Internal Combustion Engine (ICE) | 102 | 75 | 0 |  |  |  | Euro 6d | FALSE | WLTP | 44.4 | 49.6 | 53.1 | 40.8 | 46.3 | 0 | 6.4 | 5.7 | 5.3 | 6.9 | 6.1 | 0 | 160 | [5 empty] | 76 |  | 51 | 73 | 0.57 |  | 80 | 68 | 2020-11-16
CITROEN | Berlingo | Blue HDI 100 | M6 | Manual | 1499 | Diesel | Internal Combustion Engine (ICE) | 102 | 75 | 0 |  |  |  | Euro 6d | FALSE | WLTP | 48.2 | 51.7 | 55.3 | 41.6 | 48 | 0 | 5.9 | 5.5 | 5.1 | 6.8 | 5.9 | 0 | 154 | [5 empty] | 52 |  | 51 | 54 | 0.38 |  | 80 | 68 | 2020-11-16
CITROEN | Berlingo | Blue HDI 130 | M6 | Manual | 1499 | Diesel | Internal Combustion Engine (ICE) | 131 | 96 | 0 |  |  |  | Euro 6d | FALSE | WLTP | 50.3 | 58.9 | 62.4 | 47.9 | 54.2 | 0 | 4.8 | 4.5 | 5.9 | 5.2 | 6.5 | 0 | 137 | [5 empty] | 90 |  | 34 | 56 | 0.79 |  | 80 | 68 | 2020-11-16
CITROEN | Berlingo | Blue HDI 130 | M6 | Manual | 1499 | Diesel | Internal Combustion Engine (ICE) | 131 | 96 | 0 |  |  |  | Euro 6d | FALSE | WLTP | 56.2 | 61.7 | 65.4 | 49.5 | 57 | 0 | 4.6 | 4.3 | 5.7 | 5 | 5.8 | 0 | 130 | [5 empty] | 53 |  | 49 | 53 | 0.48 |  | 80 | 68 | 2020-11-16
CITROEN | Berlingo | Blue HDI 130 | M6 | Manual | 1499 | Diesel | Internal Combustion Engine (ICE) | 131 | 96 | 0 |  |  |  | Euro 6d | FALSE | WLTP | 43.4 | 49.6 | 52.6 | 41 | 46.1 | 0 | 6.5 | 5.7 | 5.4 | 6.9 | 6.1 | 0 | 161 | [5 empty] | 90 |  | 34 | 56 | 0.79 |  | 80 | 68 | 2020-11-16
CITROEN | Berlingo | Blue HDI 130 | M6 | Manual | 1499 | Diesel | Internal Combustion Engine (ICE) | 131 | 96 | 0 |  |  |  | Euro 6d | FALSE | WLTP | 48.5 | 51.8 | 54.3 | 41.9 | 48 | 0 | 5.8 | 5.5 | 5.2 | 6.7 | 5.9 | 0 | 154 | [5 empty] | 53 |  | 49 | 53 | 0.48 |  | 80 | 68 | 2020-11-16
CITROEN | Berlingo | Blue HDI 130 EAT8 | A8 | Automatic | 1499 | Diesel | Internal Combustion Engine (ICE) | 131 | 96 | 0 |  |  |  | Euro 6d | FALSE | WLTP | 44.9 | 55.1 | 61.2 | 48.6 | 52.6 | 0 | 5.1 | 4.6 | 5.8 | 5.4 | 6.7 | 0 | 141 | [5 empty] | 86 |  | 39 | 60 | 0.72 |  | 80 | 69 | 2020-11-16
CITROEN | Berlingo | Blue HDI 130 EAT8 | A8 | Automatic | 1499 | Diesel | Internal Combustion Engine (ICE) | 131 | 96 | 0 |  |  |  | Euro 6d | FALSE | WLTP | 42 | 47.9 | 51.9 | 41 | 45.4 | 0 | 6.7 | 5.9 | 5.4 | 6.9 | 6.2 | 0 | 163 | [5 empty] | 86 |  | 39 | 60 | 0.72 |  | 80 | 69 | 2020-11-16
CITROEN | Berlingo | PureTech 110 | M6 | Manual | 1199 | Petrol | Internal Combustion Engine (ICE) | 110 | 81 | 0 |  |  |  | Euro 6d | FALSE | WLTP | 39.3 | 48.3 | 53.1 | 42.1 | 45.8 | 0 | 5.8 | 5.3 | 6.7 | 6.2 | 7.8 | 0 | 140 | [5 empty] | 444 | 22 | 52 |  | 1.42 |  | 60 | 69 | 2020-11-16
CITROEN | Berlingo | PureTech 110 | M6 | Manual | 1199 | Petrol | Internal Combustion Engine (ICE) | 110 | 81 | 0 |  |  |  | Euro 6d | FALSE | WLTP | 36.4 | 40.9 | 43.9 | 34.1 | 38.4 | 0 | 7.8 | 6.9 | 6.4 | 8.3 | 7.4 | 0 | 167 | [5 empty] | 444 | 22 | 52 |  | 1.42 |  | 60 | 69 | 2020-11-16
CITROEN | Berlingo | PureTech 130 EAT8 | A8 | Automatic | 1199 | Petrol | Internal Combustion Engine (ICE) | 131 | 96 | 0 |  |  |  | Euro 6d | FALSE | WLTP | 35.9 | 45.6 | 51.5 | 40.7 | 43.7 | 0 | 6.2 | 5.5 | 6.9 | 6.5 | 8.6 | 0 | 146 | [5 empty] | 588 | 24 | 35 |  | 0.89 |  | 60 | 67 | 2020-11-16
CITROEN | Berlingo | PureTech 130 EAT8 | A8 | Automatic | 1199 | Petrol | Internal Combustion Engine (ICE) | 131 | 96 | 0 |  |  |  | Euro 6d | FALSE | WLTP | 32.9 | 38.6 | 43.1 | 33.2 | 36.8 | 0 | 8.6 | 7.3 | 6.6 | 8.5 | 7.7 | 0 | 173 | [5 empty] | 588 | 24 | 35 |  | 0.89 |  | 60 | 67 | 2020-11-16
CITROEN | Berlingo | PureTech 110 S&S 6-speed manual (VL) | M6 | Manual | 1199 | Petrol | Internal Combustion Engine (ICE) | 110 | 81 | 0 |  |  |  | Euro 6 EA | FALSE | WLTP | 38.1 | 48 | 52.3 | 40.7 | 44.7 | 0 | 7.4 | 5.9 | 5.4 | 6.9 | 6.3 | 0 | 142 | 0 |  |  |  |  | 502 | 20 | 9 |  | 0.5 | 60 | 60 | 69 | 2024-10-16
CITROEN | Berlingo | PureTech 110 S&S 6-speed manual(VH) | M6 | Manual | 1199 | Petrol | Internal Combustion Engine (ICE) | 110 | 81 | 0 |  |  |  | Euro 6 EA | FALSE | WLTP | 32.3 | 39.3 | 42.8 | 34.1 | 37.1 | 0 | 8.8 | 7.2 | 6.6 | 8.3 | 7.6 | 0 | 171 | 0 |  |  |  |  | 502 | 20 | 9 |  | 0.5 | 60 | 60 | 69 | 2024-10-16
CITROEN | Berlingo | BlueHDi 100 S&S 6-speed manual (VL) | M6 | Manual | 1499 | Diesel | Internal Combustion Engine (ICE) | 102 | 75 | 0 |  |  |  | Euro 6 EA | TRUE | WLTP | 53 | 61 | 63.1 | 46.4 | 54.4 | 0 | 5.3 | 4.6 | 4.5 | 6.1 | 5.2 | 0 | 136 | 0 |  |  |  |  | 44 |  | 73 | 78 | 0.16 | 80 | 80 | 68 | 2024-10-16
CITROEN | Berlingo | BlueHDi 100 S&S 6-speed manual (VH) | M6 | Manual | 1499 | Diesel | Internal Combustion Engine (ICE) | 102 | 75 | 0 |  |  |  | Euro 6 EA | TRUE | WLTP | 43.6 | 48.9 | 53 | 40.8 | 46 | 0 | 6.5 | 5.8 | 5.3 | 6.9 | 6.1 | 0 | 161 | 0 |  |  |  |  | 44 |  | 73 | 78 | 0.16 | 80 | 80 | 68 | 2024-10-16
CITROEN | Berlingo | BlueHDi 130 S&S EAT8 Auto (VL) | A8 | Automatic | 1499 | Diesel | Internal Combustion Engine (ICE) | 131 | 96 | 0 |  |  |  | Euro 6 EA | TRUE | WLTP | 46.5 | 55.5 | 60.4 | 46.5 | 51.9 | 0 | 6.1 | 5.1 | 4.7 | 6.1 | 5.4 | 0 | 143 | 0 |  |  |  |  | 47 |  | 74 | 79 | 0.82 | 80 | 80 | 68 | 2024-10-16
CITROEN | Berlingo | BlueHDi 130 S&S EAT8 Auto (VH) | A8 | Automatic | 1499 | Diesel | Internal Combustion Engine (ICE) | 131 | 96 | 0 |  |  |  | Euro 6 EA | TRUE | WLTP | 41 | 45.4 | 49.5 | 39.1 | 43.4 | 0 | 6.9 | 6.2 | 5.7 | 7.2 | 6.5 | 0 | 171 | 0 |  |  |  |  | 47 |  | 74 | 79 | 0.82 | 80 | 80 | 68 | 2024-10-16
CITROEN | C3 | PureTech 83 S&S (YOU!, MAX)(VL) | M5 | Manual | 1199 | Petrol | Internal Combustion Engine (ICE) | 83 | 61 | 0 |  |  |  | Euro 6d | FALSE | WLTP | 46.9 | 57.4 | 60.9 | 48.8 | 53.4 | 0 | 6 | 4.9 | 4.6 | 5.8 | 5.3 | 0 | 119 | 0 |  |  |  |  | 669 | 34 | 18 |  |  | 60 | 60 | 68 | 2024-10-16
CITROEN | C3 | PureTech 83 S&S (YOU!, MAX) (VH) | M5 | Manual | 1199 | Petrol | Internal Combustion Engine (ICE) | 83 | 61 | 0 |  |  |  | Euro 6d | FALSE | WLTP | 42.9 | 51.4 | 54.3 | 43.2 | 47.7 | 0 | 6.6 | 5.5 | 5.2 | 6.5 | 5.9 | 0 | 133 | 0 |  |  |  |  | 669 | 34 | 18 |  |  | 60 | 60 | 68 | 2024-10-16
CITROEN | C3 | PureTech 83 S&S (PLUS)(VL) | M5 | Manual | 1199 | Petrol | Internal Combustion Engine (ICE) | 83 | 61 | 0 |  |  |  | Euro 6d | FALSE | WLTP | 47.2 | 57 | 60.7 | 50 | 53.8 | 0 | 6 | 5 | 4.7 | 5.7 | 5.2 | 0 | 118 | 0 |  |  |  |  | 541 | 33 | 14 |  |  | 60 | 60 | 68 | 2024-10-16
CITROEN | C3 | PureTech 83 S&S (PLUS) (VH) | M5 | Manual | 1199 | Petrol | Internal Combustion Engine (ICE) | 83 | 61 | 0 |  |  |  | Euro 6d | FALSE | WLTP | 44.9 | 53 | 56.2 | 45.1 | 49.6 | 0 | 6.3 | 5.3 | 5 | 6.3 | 5.7 | 0 | 128 | 0 |  |  |  |  | 541 | 33 | 14 |  |  | 60 | 60 | 68 | 2024-10-16
CITROEN | C3 | PureTech 110 S&S EAT6 automatic (PLUS) (VL) | A6 | Automatic | 1199 | Petrol | Internal Combustion Engine (ICE) | 110 | 81 | 0 |  |  |  | Euro 6d | FALSE | WLTP | 38 | 49.4 | 58.1 | 50.7 | 50.2 | 0 | 7.4 | 5.7 | 4.9 | 5.6 | 5.6 | 0 | 127 | 0 |  |  |  |  | 327 | 23 | 23 |  | 0.43 | 60 | 60 | 67 | 2024-10-16
CITROEN | C3 | PureTech 110 S&S EAT6 automatic (PLUS) (VH) | A6 | Automatic | 1199 | Petrol | Internal Combustion Engine (ICE) | 110 | 81 | 0 |  |  |  | Euro 6d | FALSE | WLTP | 36.4 | 46.7 | 53.9 | 45.3 | 46.3 | 0 | 7.8 | 6 | 5.2 | 6.2 | 6.1 | 0 | 138 | 0 |  |  |  |  | 327 | 23 | 23 |  | 0.43 | 60 | 60 | 67 | 2024-10-16
CITROEN | C3 | PureTech 110 S&S EAT6 automatic (MAX) (VL) | A6 | Automatic | 1199 | Petrol | Internal Combustion Engine (ICE) | 110 | 81 | 0 |  |  |  | Euro 6d | FALSE | WLTP | 37.3 | 49.1 | 58 | 50.4 | 49.8 | 0 | 7.6 | 5.8 | 4.9 | 5.6 | 5.7 | 0 | 128 | 0 |  |  |  |  | 343 | 22 | 22 |  | 0.42 | 60 | 60 | 67 | 2024-10-16
CITROEN | C3 | PureTech 110 S&S EAT6 automatic (MAX) (VH) | A6 | Automatic | 1199 | Petrol | Internal Combustion Engine (ICE) | 110 | 81 | 0 |  |  |  | Euro 6d | FALSE | WLTP | 35 | 45.5 | 51.4 | 43.4 | 44.6 | 0 | 8.1 | 6.2 | 5.5 | 6.5 | 6.3 | 0 | 143 | 0 |  |  |  |  | 343 | 22 | 22 |  | 0.42 | 60 | 60 | 67 | 2024-10-16
CITROEN | C3 | PureTech 110 S&S 6-speed manual (VL) | M6 | Manual | 1199 | Petrol | Internal Combustion Engine (ICE) | 110 | 81 | 0 |  |  |  | Euro 6d | FALSE | WLTP | 44.4 | 54.9 | 60.8 | 50.9 | 53.3 | 0 | 6.4 | 5.1 | 4.6 | 5.6 | 5.3 | 0 | 120 | 0 |  |  |  |  | 353 | 25 | 24 |  | 0.25 | 60 | 60 | 66 | 2024-10-16
CITROEN | C3 | PureTech 110 S&S 6-speed manual(VH) | M6 | Manual | 1199 | Petrol | Internal Combustion Engine (ICE) | 110 | 81 | 0 |  |  |  | Euro 6d | FALSE | WLTP | 41.2 | 50.7 | 55.3 | 44.6 | 48.1 | 0 | 6.9 | 5.6 | 5.1 | 6.3 | 5.9 | 0 | 133 | 0 |  |  |  |  | 353 | 25 | 24 |  | 0.25 | 60 | 60 | 66 | 2024-10-16
CITROEN | C3 Aircross | PureTech 110 S&S (VL) | M6 | Manual | 1199 | Petrol | Internal Combustion Engine (ICE) | 110 | 81 | 0 |  |  |  | Euro 6d | FALSE | WLTP | 44 | 57.7 | 62.6 | 50.9 | 54.2 | 0 | 6.4 | 4.9 | 4.5 | 5.6 | 5.2 | 0 | 117 | 0 |  |  |  |  | 522 | 33 | 26 |  |  | 60 | 60 | 67 | 2023-09-29
CITROEN | C3 Aircross | PureTech 110 S&S(VH) | M6 | Manual | 1199 | Petrol | Internal Combustion Engine (ICE) | 110 | 81 | 0 |  |  |  | Euro 6d | FALSE | WLTP | 40 | 45.6 | 49.4 | 39 | 43.2 | 0 | 7.1 | 6.2 | 5.7 | 7.2 | 6.5 | 0 | 147 | 0 |  |  |  |  | 522 | 33 | 26 |  |  | 60 | 60 | 67 | 2023-09-29
CITROEN | C3 Aircross | PureTech 130 S&S (VL) | A6 | Automatic | 1199 | Petrol | Internal Combustion Engine (ICE) | 131 | 96 | 0 |  |  |  | Euro 6d | FALSE | WLTP | 36.2 | 48.7 | 57.2 | 48.3 | 48.5 | 0 | 7.8 | 5.8 | 4.9 | 5.9 | 5.8 | 0 | 131 | 0 |  |  |  |  | 451 | 25 | 33 |  |  | 60 | 60 | 67 | 2023-09-29
CITROEN | C3 Aircross | PureTech 130 S&S(VH) | A6 | Automatic | 1199 | Petrol | Internal Combustion Engine (ICE) | 131 | 96 | 0 |  |  |  | Euro 6d | FALSE | WLTP | 35 | 42.4 | 47.2 | 38.1 | 40.9 | 0 | 8.1 | 6.7 | 6 | 7.4 | 6.9 | 0 | 156 | 0 |  |  |  |  | 451 | 25 | 33 |  |  | 60 | 60 | 67 | 2023-09-29
CITROEN | C3 Aircross | Blue HDi 110 (VL) | M6 | Manual | 1499 | Diesel | Internal Combustion Engine (ICE) | 110 | 81 | 0 |  |  |  | Euro 6d | FALSE | WLTP | 58.6 | 67.6 | 72.4 | 58.3 | 64 | 0 | 4.8 | 4.2 | 3.9 | 4.8 | 4.4 | 0 | 116 | 0 |  |  |  |  | 69 |  | 71 | 77 | 0.85 | 120 | 120 | 68 | 2023-09-29
CITROEN | C3 Aircross | Blue HDi 110 (VH) | M6 | Manual | 1499 | Diesel | Internal Combustion Engine (ICE) | 110 | 81 | 0 |  |  |  | Euro 6d | FALSE | WLTP | 53.3 | 58.3 | 60.2 | 47.8 | 53.9 | 0 | 5.3 | 4.8 | 4.7 | 5.9 | 5.2 | 0 | 137 | 0 |  |  |  |  | 69 |  | 71 | 77 | 0.85 | 120 | 120 | 68 | 2023-09-29
CITROEN | C4 | PureTech 130 S&S (VL) | A8 | Automatic | 1199 | Petrol | Internal Combustion Engine (ICE) | 131 | 96 | 0 |  |  |  | Euro 6 EA | FALSE | WLTP | 38.1 | 50.2 | 60.9 | 49.8 | 50.7 | 0 | 7.4 | 5.6 | 4.6 | 5.7 | 5.6 | 0 | 126 | 0 |  |  |  |  | 317 | 22 | 37 |  | 0.46 | 60 | 60 | 66 | 2024-10-16
CITROEN | C4 | PureTech 130 S&S(VH) | A8 | Automatic | 1199 | Petrol | Internal Combustion Engine (ICE) | 131 | 96 | 0 |  |  |  | Euro 6 EA | FALSE | WLTP | 36.8 | 44.8 | 52.5 | 43.2 | 44.9 | 0 | 7.7 | 6.3 | 5.4 | 6.5 | 6.3 | 0 | 142 | 0 |  |  |  |  | 317 | 22 | 37 |  | 0.46 | 60 | 60 | 66 | 2024-10-16
CITROEN | C4 | Hybrid 136 e-DCS6 (VL) | A6 | Automatic | 1199 | Petrol Electric | Mild Hybrid Electric Vehicle (MHEV) | 136 | 100 | 0 |  |  |  | Euro 6 EA | FALSE | WLTP | 68.8 | 71.9 | 67.8 | 52.3 | 62.1 | 0 | 4.1 | 3.9 | 4.2 | 5.4 | 4.5 | 0 | 102 | 0 |  |  |  |  | 422 | 25 | 16 |  | 1.3 | 60 | 60 | 65 | 2024-10-16
CITROEN | C4 | Hybrid 136 e-DCS6 (VL) | A6 | Automatic | 1199 | Petrol Electric | Mild Hybrid Electric Vehicle (MHEV) | 136 | 100 | 0 |  |  |  | Euro 6 EA | FALSE | WLTP | 60.6 | 58.1 | 55.6 | 42.6 | 51.1 | 0 | 4.7 | 4.9 | 5.1 | 6.6 | 5.5 | 0 | 125 | 0 |  |  |  |  | 422 | 25 | 16 |  | 1.3 | 60 | 60 | 65 | 2024-10-16
CITROEN | C4 | Hybrid 100 e-DCS6 (VL) | A6 | Automatic | 1199 | Petrol Electric | Mild Hybrid Electric Vehicle (MHEV) | 101 | 74 | 0 |  |  |  | Euro 6 EA | FALSE | WLTP | 76.3 | 67.3 | 68.9 | 52.3 | 62.1 | 0 | 3.7 | 4.2 | 4.1 | 5.4 | 4.5 | 0 | 102 | 0 |  |  |  |  | 358 | 21 | 16 |  |  | 60 | 60 | 65 | 2024-11-19
CITROEN | C4 | Hybrid 100 e-DCS6 (VL) | A6 | Automatic | 1199 | Petrol Electric | Mild Hybrid Electric Vehicle (MHEV) | 101 | 74 | 0 |  |  |  | Euro 6 EA | FALSE | WLTP | 60.1 | 57.6 | 56.5 | 42.8 | 51.1 | 0 | 4.7 | 4.9 | 5 | 6.6 | 5.5 | 0 | 102 | 0 |  |  |  |  | 422 | 25 | 16 |  |  | 60 | 60 | 65 | 2024-11-19
CITROEN | C4 | PureTech 100 S&S (VL) | M6 | Manual | 1199 | Petrol | Internal Combustion Engine (ICE) | 101 | 74 | 0 |  |  |  | Euro 6 EA | FALSE | WLTP | 44.4 | 55.8 | 63.1 | 52.4 | 54.6 | 0 | 6.4 | 5.1 | 4.5 | 5.4 | 5.2 | 0 | 117 | 0 |  |  |  |  | 403 | 16 | 28 |  | 0.34 | 60 | 60 | 66 | 2024-10-16
CITROEN | C4 | PureTech 100 S&S(VH) | M6 | Manual | 1199 | Petrol | Internal Combustion Engine (ICE) | 101 | 74 | 0 |  |  |  | Euro 6 EA | FALSE | WLTP | 41 | 49.5 | 54 | 43.3 | 47 | 0 | 6.9 | 5.7 | 5.2 | 6.5 | 6 | 0 | 136 | 0 |  |  |  |  | 403 | 16 | 28 |  | 0.34 | 60 | 60 | 66 | 2024-10-16
CITROEN | C4 | PureTech 130 S&S (VL) | M6 | Manual | 1199 | Petrol | Internal Combustion Engine (ICE) | 131 | 96 | 0 |  |  |  | Euro 6 EA | FALSE | WLTP | 46.2 | 54.5 | 63.8 | 52 | 54.7 | 0 | 6.1 | 5.2 | 4.4 | 5.4 | 5.2 | 0 | 117 | 0 |  |  |  |  | 332 | 25 | 45 |  | 0.4 | 60 | 60 | 67 | 2024-10-16
CITROEN | C4 | PureTech 130 S&S(VH) | M6 | Manual | 1199 | Petrol | Internal Combustion Engine (ICE) | 131 | 96 | 0 |  |  |  | Euro 6 EA | FALSE | WLTP | 41.2 | 48.2 | 55.1 | 44 | 47.3 | 0 | 6.9 | 5.9 | 5.1 | 6.4 | 6 | 0 | 135 | 0 |  |  |  |  | 332 | 25 | 45 |  | 0.4 | 60 | 60 | 67 | 2024-10-16
CITROEN | C4 X | PureTech 100 S&S (VL) | M6 | Manual | 1199 | Petrol | Internal Combustion Engine (ICE) | 101 | 74 | 0 |  |  |  | Euro 6 EA | FALSE | WLTP | 44.4 | 55.8 | 63.1 | 52.4 | 54.6 | 0 | 6.4 | 5.1 | 4.5 | 5.4 | 5.2 | 0 | 117 | 0 |  |  |  |  | 403 | 16 | 28 |  | 0.34 | 60 | 60 | 66 | 2024-10-16
CITROEN | C4 X | PureTech 100 S&S(VH) | M6 | Manual | 1199 | Petrol | Internal Combustion Engine (ICE) | 101 | 74 | 0 |  |  |  | Euro 6 EA | FALSE | WLTP | 41 | 49.5 | 54 | 43.3 | 47 | 0 | 6.9 | 5.7 | 5.2 | 6.5 | 6 | 0 | 136 | 0 |  |  |  |  | 403 | 16 | 28 |  | 0.34 | 60 | 60 | 66 | 2024-10-16
CITROEN | C4 X | PureTech 130 S&S (VL) | A8 | Automatic | 1199 | Petrol | Internal Combustion Engine (ICE) | 131 | 96 | 0 |  |  |  | Euro 6 EA | FALSE | WLTP | 38.1 | 50.2 | 60.9 | 49.8 | 50.7 | 0 | 7.4 | 5.6 | 4.6 | 5.7 | 5.6 | 0 | 126 | 0 |  |  |  |  | 317 | 22 | 37 |  | 0.46 | 60 | 60 | 66 | 2024-10-16
CITROEN | C4 X | PureTech 130 S&S(VH) | A8 | Automatic | 1199 | Petrol | Internal Combustion Engine (ICE) | 131 | 96 | 0 |  |  |  | Euro 6 EA | FALSE | WLTP | 36.8 | 44.8 | 52.5 | 43.2 | 44.9 | 0 | 7.7 | 6.3 | 5.4 | 6.5 | 6.3 | 0 | 142 | 0 |  |  |  |  | 317 | 22 | 37 |  | 0.46 | 60 | 60 | 66 | 2024-10-16
CITROEN | C4 X | Hybrid 136 e-DCS6 (VL) | A6 | Automatic | 1199 | Petrol Electric | Mild Hybrid Electric Vehicle (MHEV) | 136 | 100 | 0 |  |  |  | Euro 6 EA | FALSE | WLTP | 68.8 | 71.9 | 67.8 | 52.3 | 62.1 | 0 | 4.1 | 3.9 | 4.2 | 5.4 | 4.5 | 0 | 102 | 0 |  |  |  |  | 422 | 25 | 16 |  | 1.3 | 60 | 60 | 65 | 2024-10-16
CITROEN | C4 X | Hybrid 136 e-DCS6 (VL) | A6 | Automatic | 1199 | Petrol Electric | Mild Hybrid Electric Vehicle (MHEV) | 136 | 100 | 0 |  |  |  | Euro 6 EA | FALSE | WLTP | 60.6 | 58.1 | 55.6 | 42.6 | 51.1 | 0 | 4.7 | 4.9 | 5.1 | 6.6 | 5.5 | 0 | 125 | 0 |  |  |  |  | 422 | 25 | 16 |  | 1.3 | 60 | 60 | 65 | 2024-10-16
CITROEN | C5 Aircross | PureTech 130 S&S (VL) | M6 | Manual | 1199 | Petrol | Internal Combustion Engine (ICE) | 131 | 96 | 0 |  |  |  | Euro 6 EA | FALSE | WLTP | 40.3 | 50.7 | 55.4 | 45 | 48.1 | 0 | 7 | 5.6 | 5.1 | 6.3 | 5.9 | 0 | 132 | 0 |  |  |  |  | 378 | 22 | 40 |  | 0.53 | 60 | 60 | 68 | 2024-10-16
CITROEN | C5 Aircross | PureTech 130 S&S(VH) | M6 | Manual | 1199 | Petrol | Internal Combustion Engine (ICE) | 131 | 96 | 0 |  |  |  | Euro 6 EA | FALSE | WLTP | 35.9 | 41.7 | 46.1 | 37.3 | 40.3 | 0 | 7.9 | 6.8 | 6.1 | 7.6 | 7 | 0 | 158 | 0 |  |  |  |  | 378 | 22 | 40 |  | 0.53 | 60 | 60 | 68 | 2024-10-16
CITROEN | C5 Aircross | Hybrid (PureTech 136 petrol 6-speed Dual Clutch Transmission + 48V hybrid) (VL) | A6 | Automatic | 1199 | Petrol Electric | Mild Hybrid Electric Vehicle (MHEV) | 136 | 100 | 0 |  |  |  | Euro 6 EA | FALSE | WLTP | 61.4 | 55.7 | 59.7 | 45.6 | 53.3 | 0 | 4.6 | 5.1 | 4.7 | 6.2 | 5.3 | 0 | 120 | 0 |  |  |  |  | 440 | 19 | 18 |  | 0.29 | 60 | 60 | 65 | 2024-10-16
CITROEN | C5 Aircross | Hybrid (PureTech 136 petrol 6-speed Dual Clutch Transmission + 48V hybrid)(VH) | A6 | Automatic | 1199 | Petrol Electric | Mild Hybrid Electric Vehicle (MHEV) | 136 | 100 | 0 |  |  |  | Euro 6 EA | FALSE | WLTP | 52.6 | 47.7 | 51.4 | 39 | 45.6 | 0 | 5.4 | 5.9 | 5.5 | 7.2 | 6.2 | 0 | 139 | 0 |  |  |  |  | 440 | 19 | 18 |  | 0.29 | 60 | 60 | 65 | 2024-10-16
CITROEN | C5 Aircross | BlueHDi 130 S&S (VL) | A8 | Automatic | 1499 | Diesel | Internal Combustion Engine (ICE) | 131 | 96 | 0 |  |  |  | Euro 6 EA | TRUE | WLTP | 48.3 | 55.7 | 62.2 | 50 | 54.1 | 0 | 5.8 | 5.1 | 4.5 | 5.7 | 5.2 | 0 | 137 | 0 |  |  |  |  | 44 |  | 51 | 55 | 0.21 | 80 | 80 | 67 | 2024-10-16
CITROEN | C5 Aircross | BlueHDi 130 S&S (VH) | A8 | Automatic | 1499 | Diesel | Internal Combustion Engine (ICE) | 131 | 96 | 0 |  |  |  | Euro 6 EA | TRUE | WLTP | 40.8 | 47.8 | 52.1 | 41.4 | 45.4 | 0 | 6.9 | 5.9 | 5.4 | 6.8 | 6.2 | 0 | 163 | 0 |  |  |  |  | 44 |  | 51 | 55 | 0.21 | 80 | 80 | 67 | 2024-10-16
CITROEN | C5 Aircross | Plug-in Hybrid (180+80) (VL) | A8 | Automatic | 1598 | Electricity / Petrol | Plug-in Hybrid Electric Vehicle (PHEV) | 181 | 133 | 3.6 | 169 | 60 | 37 | Euro 6 EA | FALSE | WLTP | 33 | 46.7 | 47.3 | 37.9 | 41.2 | 220.9 | 8.6 | 6 | 6 | 7.4 | 6.9 | 1.3 | 155 | 29 | 37 | 60 | 42 | 68 | 254 | 13 | 3 |  | 0.22 | 60 | 60 | 67 | 2024-10-16
CITROEN | C5 Aircross | Plug-in Hybrid (180+80) (VH) | A8 | Automatic | 1598 | Electricity / Petrol | Plug-in Hybrid Electric Vehicle (PHEV) | 181 | 133 | 3 | 205 | 51 | 32 | Euro 6 EA | FALSE | WLTP | 30.9 | 41.2 | 41.8 | 32.9 | 36.5 | 148.8 | 9.1 | 6.9 | 6.8 | 8.6 | 7.7 | 1.9 | 175 | 43 | 32 | 51 | 40 | 64 | 254 | 13 | 3 |  | 0.22 | 60 | 60 | 67 | 2024-10-16
CITROEN | C5 X | PureTech 130 S&S (VL) | A8 | Automatic | 1199 | Petrol | Internal Combustion Engine (ICE) | 131 | 96 | 0 |  |  |  | Euro 6 EA | FALSE | WLTP | 39.2 | 46.7 | 54.5 | 45.9 | 47.3 | 0 | 7.2 | 6.1 | 5.2 | 6.1 | 6 | 0 | 135 | 0 |  |  |  |  | 392 | 21 | 40 |  | 0.25 | 60 | 60 | 67 | 2024-10-16
CITROEN | C5 X | PureTech 130 S&S(VH) | A8 | Automatic | 1199 | Petrol | Internal Combustion Engine (ICE) | 131 | 96 | 0 |  |  |  | Euro 6 EA | FALSE | WLTP | 35.2 | 40.8 | 46.4 | 38 | 40.4 | 0 | 8 | 6.9 | 6.1 | 7.4 | 7 | 0 | 158 | 0 |  |  |  |  | 392 | 21 | 40 |  | 0.25 | 60 | 60 | 67 | 2024-10-16
CITROEN | C5 X | Plug-in Hybrid 225 (180+80) (VL) | A8 | Automatic | 1598 | Electricity / Petrol | Plug-in Hybrid Electric Vehicle (PHEV) | 179 | 132 | 3.8 | 160 | 56 | 35 | Euro 6 EA | FALSE | WLTP | 35.5 | 50.5 | 54.4 | 44.9 | 46.8 | 269.5 | 8 | 5.6 | 5.2 | 6.3 | 6 | 1 | 137 | 24 | 35 | 56 | 41 | 66 | 169 | 10 | 4 |  | 0.23 | 60 | 60 | 68 | 2024-10-16
CITROEN | C5 X | Plug-in Hybrid 225 (180+80) (VH) | A8 | Automatic | 1598 | Electricity / Petrol | Plug-in Hybrid Electric Vehicle (PHEV) | 179 | 132 | 3.6 | 169 | 55 | 34 | Euro 6 EA | FALSE | WLTP | 33.7 | 47.1 | 47.6 | 38.3 | 41.7 | 211.3 | 8.4 | 6 | 5.9 | 7.4 | 6.8 | 1.3 | 154 | 30 | 34 | 55 | 41 | 66 | 169 | 10 | 4 |  | 0.23 | 60 | 60 | 68 | 2024-10-16
CITROEN | C5 X | Hybrid 136 e-DCS6 (VL) | A6 | Automatic | 1199 | Petrol Electric | Mild Hybrid Electric Vehicle (MHEV) | 136 | 100 | 0 |  |  |  | Euro 6 EA | FALSE | WLTP | 69.5 | 63 | 66.3 | 49.3 | 58.8 | 0 | 4.1 | 4.5 | 4.3 | 5.7 | 4.8 | 0 | 108 | 0 |  |  |  |  | 406 | 18 | 18 |  | 0.21 | 60 | 60 | 67 | 2024-10-16
CITROEN | C5 X | Hybrid 136 e-DCS6 (VH) | A6 | Automatic | 1199 | Petrol Electric | Mild Hybrid Electric Vehicle (MHEV) | 136 | 100 | 0 |  |  |  | Euro 6 EA | FALSE | WLTP | 53.6 | 50.7 | 53.5 | 41.2 | 47.9 | 0 | 5.3 | 5.6 | 5.3 | 6.9 | 5.9 | 0 | 133 | 0 |  |  |  |  | 406 | 18 | 18 |  | 0.21 | 60 | 60 | 67 | 2024-10-16
CITROEN | E-Berlingo | 100kW EV with 50kWh battery (VL) | A1 | Electric - Not Applicable | 0 | Electricity | Battery Electric Vehicle (BEV) / Pure Electric Vehicle / Electric Vehicle (EV) | 136 | 100 | 3.3 | 187 | 293 | 182 | Euro 6-WLTP (for BEVs only) | FALSE | WLTP | 0 | 0 | 0 | 0 | 0 | 0 | 0 | 0 | 0 | 0 | 0 | 0 | 0 | 0 | 0 |  | 269 | 433 | [7 empty] | 68 | 2025-01-17
CITROEN | E-Berlingo | 100kW EV with 50kWh battery (VH) | A1 | Electric - Not Applicable | 0 | Electricity | Battery Electric Vehicle (BEV) / Pure Electric Vehicle / Electric Vehicle (EV) | 136 | 100 | 2.7 | 227 | 245 | 152 | Euro 6-WLTP (for BEVs only) | FALSE | WLTP | 0 | 0 | 0 | 0 | 0 | 0 | 0 | 0 | 0 | 0 | 0 | 0 | 0 | 0 | 0 |  | 215 | 346 | [7 empty] | 68 | 2025-01-17
CITROEN | E-C3 | 83 kW with 44 kWh battery (VL) | A1 | Electric - Not Applicable | 0 | Electricity | Battery Electric Vehicle (BEV) / Pure Electric Vehicle / Electric Vehicle (EV) | 113 | 83 | 3.8 | 162 | 344 | 214 | Euro 6-WLTP (for BEVs only) | FALSE | WLTP | 0 | 0 | 0 | 0 | 0 | 0 | 0 | 0 | 0 | 0 | 0 | 0 | 0 | 0 | 0 |  | 293 | 472 | 0 | [6 empty] | 68 | 2024-10-16
CITROEN | E-C3 | 83 kW with 44 kWh battery (VH) | A1 | Electric - Not Applicable | 0 | Electricity | Battery Electric Vehicle (BEV) / Pure Electric Vehicle / Electric Vehicle (EV) | 113 | 83 | 3.2 | 190 | 289 | 180 | Euro 6-WLTP (for BEVs only) | FALSE | WLTP | 0 | 0 | 0 | 0 | 0 | 0 | 0 | 0 | 0 | 0 | 0 | 0 | 0 | 0 | 0 |  | 242 | 389 | 0 | [6 empty] | 68 | 2024-10-16
CITROEN | E-C4 | 115kW Electric Vehicle with 54kWh battery (VL) | A1 | Electric - Not Applicable | 0 | Electricity | Battery Electric Vehicle (BEV) / Pure Electric Vehicle / Electric Vehicle (EV) | 156 | 115 | 4.3 | 142 | 436 | 271 | Euro 6-WLTP (for BEVs only) | FALSE | WLTP | 0 | 0 | 0 | 0 | 0 | 0 | 0 | 0 | 0 | 0 | 0 | 0 | 0 | 0 | 0 |  | 375 | 603 | 0 | [6 empty] | 64 | 2024-10-16
CITROEN | E-C4 | 115kW Electric Vehicle with 54kWh battery (VH) | A1 | Electric - Not Applicable | 0 | Electricity | Battery Electric Vehicle (BEV) / Pure Electric Vehicle / Electric Vehicle (EV) | 156 | 115 | 3.7 | 167 | 366 | 227 | Euro 6-WLTP (for BEVs only) | FALSE | WLTP | 0 | 0 | 0 | 0 | 0 | 0 | 0 | 0 | 0 | 0 | 0 | 0 | 0 | 0 | 0 |  | 327 | 527 | 0 | [6 empty] | 64 | 2024-10-16
CITROEN | E-C4 X | 100kW Electric Vehicle with 50kWh battery (VL) | A1 | Electric - Not Applicable | 0 | Electricity | Battery Electric Vehicle (BEV) / Pure Electric Vehicle / Electric Vehicle (EV) | 136 | 100 | 4.3 | 143 | 374 | 232 | Euro 6-WLTP (for BEVs only) | FALSE | WLTP | 0 | 0 | 0 | 0 | 0 | 0 | 0 | 0 | 0 | 0 | 0 | 0 | 0 | 0 | 0 |  | 310 | 499 | [7 empty] | 68 | 2025-01-17
CITROEN | E-C4 X | 100kW Electric Vehicle with 50kWh battery (VH) | A1 | Electric - Not Applicable | 0 | Electricity | Battery Electric Vehicle (BEV) / Pure Electric Vehicle / Electric Vehicle (EV) | 136 | 100 | 3.7 | 167 | 324 | 201 | Euro 6-WLTP (for BEVs only) | FALSE | WLTP | 0 | 0 | 0 | 0 | 0 | 0 | 0 | 0 | 0 | 0 | 0 | 0 | 0 | 0 | 0 |  | 282 | 454 | [7 empty] | 68 | 2025-01-17
CITROEN | E-C4 X | 100kW Electric Vehicle with 50kWh battery (VL) | A1 | Electric - Not Applicable | 0 | Electricity | Battery Electric Vehicle (BEV) / Pure Electric Vehicle / Electric Vehicle (EV) | 136 | 100 | 4.3 | 143 | 374 | 232 | Euro 6-WLTP (for BEVs only) | FALSE | WLTP | 0 | 0 | 0 | 0 | 0 | 0 | 0 | 0 | 0 | 0 | 0 | 0 | 0 | 0 | 0 |  | 322 | 519 | 0 | [6 empty] | 68 | 2024-10-16
CITROEN | E-C4 X | 100kW Electric Vehicle with 50kWh battery (VH) | A1 | Electric - Not Applicable | 0 | Electricity | Battery Electric Vehicle (BEV) / Pure Electric Vehicle / Electric Vehicle (EV) | 136 | 100 | 3.7 | 167 | 324 | 201 | Euro 6-WLTP (for BEVs only) | FALSE | WLTP | 0 | 0 | 0 | 0 | 0 | 0 | 0 | 0 | 0 | 0 | 0 | 0 | 0 | 0 | 0 |  | 292 | 470 | 0 | [6 empty] | 68 | 2024-10-16
CITROEN | E-C4 X | 115kW Electric Vehicle with 54kWh battery (VL) | A1 | Electric - Not Applicable | 0 | Electricity | Battery Electric Vehicle (BEV) / Pure Electric Vehicle / Electric Vehicle (EV) | 156 | 115 | 4.3 | 142 | 436 | 271 | Euro 6-WLTP (for BEVs only) | FALSE | WLTP | 0 | 0 | 0 | 0 | 0 | 0 | 0 | 0 | 0 | 0 | 0 | 0 | 0 | 0 | 0 |  | 375 | 603 | 0 | [6 empty] | 64 | 2024-10-16
CITROEN | E-C4 X | 115kW Electric Vehicle with 54kWh battery (VH) | A1 | Electric - Not Applicable | 0 | Electricity | Battery Electric Vehicle (BEV) / Pure Electric Vehicle / Electric Vehicle (EV) | 156 | 115 | 3.7 | 167 | 366 | 227 | Euro 6-WLTP (for BEVs only) | FALSE | WLTP | 0 | 0 | 0 | 0 | 0 | 0 | 0 | 0 | 0 | 0 | 0 | 0 | 0 | 0 | 0 |  | 327 | 527 | 0 | [6 empty] | 64 | 2024-10-16
CITROEN | E-SpaceTourer | 50KWh Electric (VL) | A1 | Electric - Not Applicable | 0 | Electricity | Battery Electric Vehicle (BEV) / Pure Electric Vehicle / Electric Vehicle (EV) | 136 | 100 | 2.7 | 230 | 238 | 148 | Euro 6-WLTP (for BEVs only) | FALSE | WLTP | 0 | 0 | 0 | 0 | 0 | 0 | 0 | 0 | 0 | 0 | 0 | 0 | 0 | 0 | 0 |  | 229 | 369 | [7 empty] | 68 | 2025-01-17
CITROEN | E-SpaceTourer | 50KWh Electric (VH) | A1 | Electric - Not Applicable | 0 | Electricity | Battery Electric Vehicle (BEV) / Pure Electric Vehicle / Electric Vehicle (EV) | 136 | 100 | 2.2 | 282 | 196 | 122 | Euro 6-WLTP (for BEVs only) | FALSE | WLTP | 0 | 0 | 0 | 0 | 0 | 0 | 0 | 0 | 0 | 0 | 0 | 0 | 0 | 0 | 0 |  | 174 | 280 | [7 empty] | 68 | 2025-01-17
DACIA | Bigster | Expression Hybrid 155 MY25 | A6 | Automatic | 1793 | Petrol Electric | Hybrid Electric Vehicle (HEV) | 108 | 80 |  |  |  |  | Euro 6 EB | FALSE | WLTP | 57.6 | 80.7 | 68.9 | 50.4 | 61.4 | 0 | 4.9 | 3.5 | 4.1 | 5.6 | 4.6 | 0 | 105 | 0 |  |  |  |  | 133 | 20 | 10 |  |  |  |  | 66 | 2025-04-29
DACIA | Bigster | Expression Hybrid 155 MY25 | A6 | Automatic | 1793 | Petrol Electric | Hybrid Electric Vehicle (HEV) | 108 | 80 |  |  |  |  | Euro 6 EB | FALSE | WLTP | 57.6 | 80.7 | 68.9 | 50.4 | 61.4 | 0 | 4.9 | 3.5 | 4.1 | 5.6 | 4.6 | 0 | 105 | 0 |  |  |  |  | 133 | 20 | 10 |  |  |  |  | 66 | 2025-04-29
DACIA | Bigster | Expression TCe 130 4x4 MY25 | M6 | Manual | 1199 | Petrol | Internal Combustion Engine (ICE) | 130 | 96 |  |  |  |  | Euro 6 EB | FALSE | WLTP | 40.4 | 53.3 | 54.3 | 42.8 | 47.1 | 0 | 7 | 5.3 | 5.2 | 6.6 | 6 | 0 | 134 | 0 |  |  |  |  | 298 | 23 | 32 |  |  |  |  | 68 | 2025-04-29
DACIA | Bigster | Expression TCe 130 4x4 MY25 | M6 | Manual | 1199 | Petrol | Internal Combustion Engine (ICE) | 130 | 96 |  |  |  |  | Euro 6 EB | FALSE | WLTP | 40.4 | 53.3 | 54.3 | 42.8 | 47.1 | 0 | 7 | 5.3 | 5.2 | 6.6 | 6 | 0 | 134 | 0 |  |  |  |  | 298 | 23 | 32 |  |  |  |  | 68 | 2025-04-29
DACIA | Bigster | Extreme hybrid 155 MY25 | A6 | Automatic | 1793 | Petrol Electric | Hybrid Electric Vehicle (HEV) | 108 | 80 |  |  |  |  | Euro 6 EB | FALSE | WLTP | 54.3 | 83.1 | 67.3 | 50.4 | 60.1 | 0 | 5.2 | 3.4 | 4.2 | 5.6 | 4.7 | 0 | 106 | 0 |  |  |  |  | 133 | 20 | 10 |  |  |  |  | 65 | 2025-05-19
DACIA | Bigster | Extreme hybrid 155 MY25 | A6 | Automatic | 1793 | Petrol Electric | Hybrid Electric Vehicle (HEV) | 108 | 80 |  |  |  |  | Euro 6 EB | FALSE | WLTP | 53.3 | 83.1 | 67.3 | 50.4 | 60.1 | 0 | 5.3 | 3.4 | 4.2 | 5.6 | 4.7 | 0 | 106 | 0 |  |  |  |  | 133 | 20 | 10 |  |  |  |  | 65 | 2025-05-19
DACIA | Bigster | Extreme TCe 140 4x2 MY25 | M6 | Manual | 1199 | Petrol | Internal Combustion Engine (ICE) | 139 | 103 | 0 |  |  |  | Euro 6 EB | FALSE | WLTP | 39.8 | 60.1 | 60.1 | 47.1 | 51.4 | 0 | 7.1 | 4.7 | 4.7 | 6 | 5.5 | 0 | 124 | 0 |  |  |  |  | 197 | 18 | 26 |  |  |  |  | 64 | 2025-03-12
DACIA | Bigster | Extreme TCe 140 4x2 MY25 | M6 | Manual | 1199 | Petrol | Internal Combustion Engine (ICE) | 139 | 103 | 0 |  |  |  | Euro 6 EB | FALSE | WLTP | 39.8 | 60.1 | 60.1 | 47.1 | 51.4 | 0 | 7.1 | 4.7 | 4.7 | 6 | 5.5 | 0 | 124 | 0 |  |  |  |  | 197 | 18 | 26 |  |  |  |  | 64 | 2025-03-12
DACIA | Bigster | Extreme TCe 130 4x4 MY25 | M6 | Manual | 1199 | Petrol | Internal Combustion Engine (ICE) | 130 | 96 | 0 |  |  |  | Euro 6 EB | FALSE | WLTP | 40.4 | 51.4 | 53.3 | 42.2 | 46.3 | 0 | 7 | 5.5 | 5.3 | 6.7 | 6.1 | 0 | 137 | 0 |  |  |  |  | 298 | 23 | 32 |  |  |  |  | 68 | 2025-03-12
DACIA | Bigster | Extreme TCe 130 4x4 MY25 | M6 | Manual | 1199 | Petrol | Internal Combustion Engine (ICE) | 130 | 96 | 0 |  |  |  | Euro 6 EB | FALSE | WLTP | 39.8 | 51.4 | 53.3 | 42.2 | 46.3 | 0 | 7.1 | 5.5 | 5.3 | 6.7 | 6.1 | 0 | 138 | 0 |  |  |  |  | 298 | 23 | 32 |  |  |  |  | 68 | 2025-03-12
DACIA | Bigster | Journey Hybrid 155 MY25 | A6 | Automatic | 1793 | Petrol Electric | Hybrid Electric Vehicle (HEV) | 108 | 80 | 0 |  |  |  | Euro 6 EB | FALSE | WLTP | 55.4 | 83.1 | 68.9 | 50.4 | 60.1 | 0 | 5.1 | 3.4 | 4.1 | 5.6 | 4.7 | 0 | 106 | 0 |  |  |  |  | 133 | 20 | 10 |  |  |  |  | 66 | 2025-04-29
DACIA | Bigster | Journey Hybrid 155 MY25 | A6 | Automatic | 1793 | Petrol Electric | Hybrid Electric Vehicle (HEV) | 108 | 80 | 0 |  |  |  | Euro 6d | FALSE | WLTP | 55.4 | 83.1 | 68.9 | 50.4 | 60.1 | 0 | 5.1 | 3.4 | 4.1 | 5.6 | 4.7 | 0 | 106 | 0 |  |  |  |  | 133 | 20 | 10 | 29 |  |  |  | 66 | 2025-02-24
DACIA | Bigster | Journey TCe 140 4x2 MY25 | M6 | Manual | 1199 | Petrol | Internal Combustion Engine (ICE) | 139 | 103 |  |  |  |  | Euro 6 EB | FALSE | WLTP | 40.4 | 61.4 | 61.4 | 47.1 | 52.3 | 0 | 7 | 4.6 | 4.6 | 6 | 5.4 | 0 | 123 | 0 |  |  |  |  | 197 | 18 | 26 |  |  |  |  | 64 | 2025-04-29
DACIA | Bigster | Journey TCe 140 4x2 MY25 | M6 | Manual | 1199 | Petrol | Internal Combustion Engine (ICE) | 139 | 103 |  |  |  |  | Euro 6 EB | FALSE | WLTP | 40.4 | 61.4 | 61.4 | 47.1 | 52.3 | 0 | 7 | 4.6 | 4.6 | 6 | 5.4 | 0 | 123 | 0 |  |  |  |  | 197 | 18 | 26 |  |  |  |  | 64 | 2025-04-29
DACIA | Duster | Comfort Blue dCi 115 4x2 MY22 | M6 | Manual | 1461 | Diesel | Internal Combustion Engine (ICE) | 115 | 85 | 0 |  |  |  | Euro 6d | FALSE | WLTP | 54.3 | 62.8 | 67.3 | 52.3 | 58.9 | 0 | 5.2 | 4.5 | 4.2 | 5.4 | 4.8 | 0 | 127 | 0 |  |  |  |  | 32 |  | 13 | 21 | 0.2 | 80 | 80 | 69 | 2023-09-27
DACIA | Duster | Comfort Blue dCi 115 4x2 MY22 | M6 | Manual | 1461 | Diesel | Internal Combustion Engine (ICE) | 115 | 85 | 0 |  |  |  | Euro 6d | FALSE | WLTP | 53.3 | 61.4 | 65.7 | 51.4 | 57.6 | 0 | 5.3 | 4.6 | 4.3 | 5.5 | 4.9 | 0 | 128 | 0 |  |  |  |  | 157 |  | 29 | 82 | 0.61 | 80 | 80 | 69 | 2023-09-27
DACIA | Duster | Comfort Blue dCi 115 4x4 MY22 | M6 | Manual | 1461 | Diesel | Internal Combustion Engine (ICE) | 114 | 84 | 0 |  |  |  | Euro 6d | FALSE | WLTP | 49.6 | 56.5 | 61.4 | 47.9 | 53.3 | 0 | 5.7 | 5 | 4.6 | 5.9 | 5.3 | 0 | 139 | 0 |  |  |  |  | 46 |  | 13 | 20 | 0.37 | 80 | 80 | 69 | 2023-09-27
DACIA | Duster | Comfort Blue dCi 115 4x4 MY22 | M6 | Manual | 1461 | Diesel | Internal Combustion Engine (ICE) | 114 | 84 | 0 |  |  |  | Euro 6d | FALSE | WLTP | 47.1 | 55.4 | 61.4 | 47.1 | 53.3 | 0 | 6 | 5.1 | 4.6 | 6 | 5.3 | 0 | 140 | 0 |  |  |  |  | 143 |  | 23 | 85 | 0.39 | 80 | 80 | 69 | 2023-09-27
DACIA | Duster | Comfort TCe 90 4x2 MY22 | M6 | Manual | 999 | Petrol | Internal Combustion Engine (ICE) | 91 | 67 | 0 |  |  |  | Euro 6d | FALSE | WLTP | 38.2 | 50.4 | 52.3 | 41.5 | 45.6 | 0 | 7.4 | 5.6 | 5.4 | 6.8 | 6.2 | 0 | 140 | 0 |  |  |  |  | 577 | 42 | 12 |  |  | 60 | 60 | 67 | 2023-09-27
DACIA | Duster | Comfort TCe 90 4x2 MY22 | M6 | Manual | 999 | Petrol | Internal Combustion Engine (ICE) | 91 | 67 | 0 |  |  |  | Euro 6d | FALSE | WLTP | 37.7 | 49.6 | 52.3 | 41.5 | 45.6 | 0 | 7.5 | 5.7 | 5.4 | 6.8 | 6.2 | 0 | 141 | 0 |  |  |  |  | 577 | 42 | 12 |  |  | 60 | 60 | 67 | 2023-09-27
DACIA | Duster | Comfort TCe 130 4x2 MY22 | M6 | Manual | 1333 | Petrol | Internal Combustion Engine (ICE) | 130 | 96 | 0 |  |  |  | Euro 6d | FALSE | WLTP | 38.7 | 49.6 | 52.3 | 41.5 | 45.6 | 0 | 7.3 | 5.7 | 5.4 | 6.8 | 6.2 | 0 | 141 | 0 |  |  |  |  | 252 | 15 | 13 |  |  | 60 | 60 | 69 | 2023-09-27
DACIA | Duster | Comfort TCe 130 4x2 MY22 | M6 | Manual | 1333 | Petrol | Internal Combustion Engine (ICE) | 130 | 96 | 0 |  |  |  | Euro 6d | FALSE | WLTP | 38.2 | 49.6 | 52.3 | 41.5 | 45.6 | 0 | 7.4 | 5.7 | 5.4 | 6.8 | 6.2 | 0 | 141 | 0 |  |  |  |  | 252 | 15 | 13 |  |  | 60 | 60 | 69 | 2023-09-27
DACIA | Duster | Comfort TCe 150 4x2 Auto EDC MY22 | A6 | Automatic | 1330 | Petrol | Internal Combustion Engine (ICE) | 149 | 110 | 0 |  |  |  | Euro 6d | FALSE | WLTP | 36.7 | 47.9 | 52.3 | 42.2 | 45.6 | 0 | 7.7 | 5.9 | 5.4 | 6.7 | 6.2 | 0 | 142 | 0 |  |  |  |  | 234 | 13 | 19 |  |  | 60 | 60 | 69 | 2023-09-27
DACIA | Duster | Comfort TCe 150 4x2 Auto EDC MY22 | A6 | Automatic | 1330 | Petrol | Internal Combustion Engine (ICE) | 149 | 110 | 0 |  |  |  | Euro 6d | FALSE | WLTP | 36.7 | 47.9 | 52.3 | 42.2 | 44.8 | 0 | 7.7 | 5.9 | 5.4 | 6.7 | 6.3 | 0 | 142 | 0 |  |  |  |  | 234 | 13 | 19 |  |  | 60 | 60 | 69 | 2023-09-27
DACIA | Duster | Comfort TCe 100 Bi-Fuel 4x2 MY22 | M6 | Manual | 999 | Petrol / LPG | Internal Combustion Engine (ICE) | 91 | 67 | 0 |  |  |  | Euro 6d | FALSE | WLTP | 36.7 | 47.9 | 50.4 | 40.9 | 44.1 | 0 | 7.7 | 5.9 | 5.6 | 6.9 | 6.4 | 0 | 145 | 0 |  |  |  |  | 632 | 53 | 15 |  |  | 60 | 60 | 69 | 2023-09-27
DACIA | Duster | Comfort TCe 100 Bi-Fuel 4x2 MY22 | M6 | Manual | 999 | Petrol / LPG | Internal Combustion Engine (ICE) | 91 | 67 | 0 |  |  |  | Euro 6d | FALSE | WLTP | 36.7 | 47.9 | 50.4 | 40.4 | 44.1 | 0 | 7.7 | 5.9 | 5.6 | 7 | 6.4 | 0 | 145 | 0 |  |  |  |  | 632 | 53 | 15 |  |  | 60 | 60 | 69 | 2023-09-27
DACIA | Duster | Essential TCe 90 4x2 MY22 | M6 | Manual | 999 | Petrol | Internal Combustion Engine (ICE) | 91 | 67 | 0 |  |  |  | Euro 6d | FALSE | WLTP | 38.7 | 50.4 | 53.3 | 41.5 | 45.6 | 0 | 7.3 | 5.6 | 5.3 | 6.8 | 6.2 | 0 | 139 | 0 |  |  |  |  | 577 | 42 | 12 |  |  | 60 | 60 | 67 | 2023-09-27
DACIA | Duster | Essential TCe 90 4x2 MY22 | M6 | Manual | 999 | Petrol | Internal Combustion Engine (ICE) | 91 | 67 | 0 |  |  |  | Euro 6d | FALSE | WLTP | 37.7 | 49.6 | 52.3 | 40.9 | 45.6 | 0 | 7.5 | 5.7 | 5.4 | 6.9 | 6.2 | 0 | 141 | 0 |  |  |  |  | 577 | 42 | 12 |  |  | 60 | 60 | 67 | 2023-09-27
DACIA | Duster | Essential TCe 90 4x2 MY23 | M6 | Manual | 999 | Petrol | Internal Combustion Engine (ICE) | 91 | 67 | 0 |  |  |  | Euro 6d | FALSE | WLTP | 38.7 | 50.4 | 53.3 | 41.5 | 45.6 | 0 | 7.3 | 5.6 | 5.3 | 6.8 | 6.2 | 0 | 139 | 0 |  |  |  |  | 577 | 42 | 12 |  |  | 60 | 60 | 67 | 2023-09-27
DACIA | Duster | Essential TCe 90 4x2 MY23 | M6 | Manual | 999 | Petrol | Internal Combustion Engine (ICE) | 91 | 67 | 0 |  |  |  | Euro 6d | FALSE | WLTP | 38.2 | 49.6 | 52.3 | 41.5 | 45.6 | 0 | 7.4 | 5.7 | 5.4 | 6.8 | 6.2 | 0 | 140 | 0 |  |  |  |  | 577 | 42 | 12 |  |  | 60 | 60 | 67 | 2023-09-27
DACIA | Duster | Essential TCe 100 Bi-Fuel 4x2 MY22 | M6 | Manual | 999 | Petrol / LPG | Internal Combustion Engine (ICE) | 91 | 67 | 0 |  |  |  | Euro 6d | FALSE | WLTP | 36.7 | 47.9 | 51.4 | 40.9 | 44.1 | 0 | 7.7 | 5.9 | 5.5 | 6.9 | 6.4 | 0 | 144 | 0 |  |  |  |  | 632 | 53 | 15 |  |  | 60 | 60 | 69 | 2023-09-27
DACIA | Duster | Essential TCe 100 Bi-Fuel 4x2 MY22 | M6 | Manual | 999 | Petrol / LPG | Internal Combustion Engine (ICE) | 91 | 67 | 0 |  |  |  | Euro 6d | FALSE | WLTP | 36.7 | 47.9 | 50.4 | 40.4 | 44.1 | 0 | 7.7 | 5.9 | 5.6 | 7 | 6.4 | 0 | 145 | 0 |  |  |  |  | 632 | 53 | 15 |  |  | 60 | 60 | 69 | 2023-09-27
DACIA | Duster | Essential TCe 100 Bi-Fuel 4x2 MY23.5 | M6 | Manual | 999 | Petrol / LPG | Internal Combustion Engine (ICE) | 100 | 74 | 0 |  |  |  | Euro 6d | FALSE | WLTP | 36.7 | 47.9 | 50.4 | 40.4 | 44.1 | 0 | 7.7 | 5.9 | 5.6 | 7 | 6.4 | 0 | 145 | 0 |  |  |  |  | 388 | 18 | 26 |  |  |  |  | 69 | 2023-11-29
DACIA | Duster | Essential TCe 100 Bi-Fuel 4x2 MY23.5 | M6 | Manual | 999 | Petrol / LPG | Internal Combustion Engine (ICE) | 100 | 74 | 0 |  |  |  | Euro 6d | FALSE | WLTP | 36.7 | 47.9 | 50.4 | 40.4 | 44.1 | 0 | 7.7 | 5.9 | 5.6 | 7 | 6.4 | 0 | 145 | 0 |  |  |  |  | 388 | 18 | 26 |  |  |  |  | 69 | 2023-11-29
DACIA | Duster | Essential TCe 90 4x2 MY23.5 | M6 | Manual | 999 | Petrol | Internal Combustion Engine (ICE) | 100 | 67 | 0 |  |  |  | Euro 6d | FALSE | WLTP | 38.7 | 50.4 | 53.3 | 41.5 | 45.6 | 0 | 7.3 | 5.6 | 5.3 | 6.8 | 6.2 | 0 | 139 | 0 |  |  |  |  | 577 | 42 | 12 |  |  |  |  | 67 | 2023-11-29
DACIA | Duster | Essential TCe 90 4x2 MY23.5 | M6 | Manual | 999 | Petrol | Internal Combustion Engine (ICE) | 100 | 67 | 0 |  |  |  | Euro 6d | FALSE | WLTP | 38.2 | 49.6 | 52.3 | 41.5 | 45.6 | 0 | 7.4 | 5.7 | 5.4 | 6.8 | 6.2 | 0 | 140 | 0 |  |  |  |  | 577 | 42 | 12 |  |  |  |  | 67 | 2023-11-29
DACIA | Duster | Expression TCe 100 Bi-Fuel 4x2 MY23 | M6 | Manual | 999 | Petrol / LPG | Internal Combustion Engine (ICE) | 91 | 67 | 0 |  |  |  | Euro 6d | FALSE | WLTP | 36.7 | 47.9 | 50.4 | 40.9 | 44.1 | 0 | 7.7 | 5.9 | 5.6 | 6.9 | 6.4 | 0 | 145 | 0 |  |  |  |  | 632 | 53 | 15 |  |  | 60 | 60 | 69 | 2023-09-27
DACIA | Duster | Expression TCe 100 Bi-Fuel 4x2 MY23 | M6 | Manual | 999 | Petrol / LPG | Internal Combustion Engine (ICE) | 91 | 67 | 0 |  |  |  | Euro 6d | FALSE | WLTP | 36.7 | 47.9 | 50.4 | 40.9 | 44.1 | 0 | 7.7 | 5.9 | 5.6 | 6.9 | 6.4 | 0 | 145 | 0 |  |  |  |  | 632 | 53 | 15 |  |  | 60 | 60 | 69 | 2023-09-27
DACIA | Duster | Expression Blue dCi 115 4x2 MY23 | M6 | Manual | 1461 | Diesel | Internal Combustion Engine (ICE) | 115 | 85 | 0 |  |  |  | Euro 6d | FALSE | WLTP | 54.3 | 61.4 | 67.3 | 52.3 | 58.9 | 0 | 5.2 | 4.6 | 4.2 | 5.4 | 4.8 | 0 | 127 | 0 |  |  |  |  | 32 |  | 13 | 21 | 0.2 | 80 | 80 | 69 | 2023-09-27
DACIA | Duster | Expression Blue dCi 115 4x2 MY23 | M6 | Manual | 1461 | Diesel | Internal Combustion Engine (ICE) | 115 | 85 | 0 |  |  |  | Euro 6d | FALSE | WLTP | 54.3 | 61.4 | 67.3 | 52.3 | 57.6 | 0 | 5.2 | 4.6 | 4.2 | 5.4 | 4.9 | 0 | 127 | 0 |  |  |  |  | 32 |  | 13 | 21 | 0.2 | 80 | 80 | 69 | 2023-09-27
DACIA | Duster | Expression Blue dCi 115 4x4 MY23 | M6 | Manual | 1461 | Diesel | Internal Combustion Engine (ICE) | 114 | 84 | 0 |  |  |  | Euro 6d | FALSE | WLTP | 47.9 | 56.5 | 61.4 | 47.9 | 53.3 | 0 | 5.9 | 5 | 4.6 | 5.9 | 5.3 | 0 | 139 | 0 |  |  |  |  | 46 |  | 13 | 20 | 0.37 | 80 | 80 | 69 | 2023-09-27
DACIA | Duster | Expression Blue dCi 115 4x4 MY23 | M6 | Manual | 1461 | Diesel | Internal Combustion Engine (ICE) | 114 | 84 | 0 |  |  |  | Euro 6d | FALSE | WLTP | 47.1 | 55.4 | 60.1 | 47.1 | 52.3 | 0 | 6 | 5.1 | 4.7 | 6 | 5.4 | 0 | 141 | 0 |  |  |  |  | 46 |  | 13 | 20 | 0.37 | 80 | 80 | 69 | 2023-09-27
DACIA | Duster | Expression TCe 90 4x2 MY23 | M6 | Manual | 999 | Petrol | Internal Combustion Engine (ICE) | 91 | 67 | 0 |  |  |  | Euro 6d | FALSE | WLTP | 38.2 | 50.4 | 52.3 | 41.5 | 45.6 | 0 | 7.4 | 5.6 | 5.4 | 6.8 | 6.2 | 0 | 140 | 0 |  |  |  |  | 577 | 42 | 12 |  |  | 60 | 60 | 67 | 2023-09-27
DACIA | Duster | Expression TCe 90 4x2 MY23 | M6 | Manual | 999 | Petrol | Internal Combustion Engine (ICE) | 91 | 67 | 0 |  |  |  | Euro 6d | FALSE | WLTP | 37.7 | 49.6 | 52.3 | 41.5 | 45.6 | 0 | 7.5 | 5.7 | 5.4 | 6.8 | 6.2 | 0 | 140 | 0 |  |  |  |  | 577 | 42 | 12 |  |  | 60 | 60 | 67 | 2023-09-27
DACIA | Duster | Expression TCe 130 4x2 MY23 | M6 | Manual | 1332 | Petrol | Internal Combustion Engine (ICE) | 130 | 96 | 0 |  |  |  | Euro 6d | FALSE | WLTP | 38.7 | 50.4 | 52.3 | 41.5 | 45.6 | 0 | 7.3 | 5.6 | 5.4 | 6.8 | 6.2 | 0 | 141 | 0 |  |  |  |  | 252 | 15 | 13 |  |  | 60 | 60 | 69 | 2023-09-27
DACIA | Duster | Expression TCe 130 4x2 MY23 | M6 | Manual | 1332 | Petrol | Internal Combustion Engine (ICE) | 130 | 96 | 0 |  |  |  | Euro 6d | FALSE | WLTP | 38.2 | 49.6 | 52.3 | 41.5 | 45.6 | 0 | 7.4 | 5.7 | 5.4 | 6.8 | 6.2 | 0 | 141 | 0 |  |  |  |  | 252 | 15 | 13 |  |  | 60 | 60 | 69 | 2023-09-27
DACIA | Duster | Expression TCe 150 4x2 EDC MY23 | A6 | Automatic | 1332 | Petrol | Internal Combustion Engine (ICE) | 149 | 110 | 0 |  |  |  | Euro 6d | FALSE | WLTP | 36.7 | 47.9 | 52.3 | 42.8 | 45.6 | 0 | 7.7 | 5.9 | 5.4 | 6.6 | 6.2 | 0 | 141 | 0 |  |  |  |  | 234 | 13 | 19 |  |  | 60 | 60 | 69 | 2023-09-27
DACIA | Duster | Expression TCe 150 4x2 EDC MY23 | A6 | Automatic | 1332 | Petrol | Internal Combustion Engine (ICE) | 149 | 110 | 0 |  |  |  | Euro 6d | FALSE | WLTP | 36.7 | 47.9 | 52.3 | 42.8 | 44.8 | 0 | 7.7 | 5.9 | 5.4 | 6.6 | 6.3 | 0 | 142 | 0 |  |  |  |  | 234 | 13 | 19 |  |  | 60 | 60 | 69 | 2023-09-27
DACIA | Duster | Expression TCe 100 Bi-Fuel 4x2 MY23.5 | M6 | Manual | 999 | Petrol / LPG | Internal Combustion Engine (ICE) | 91 | 67 | 0 |  |  |  | Euro 6d | FALSE | WLTP | 36.7 | 47.9 | 50.4 | 40.9 | 44.1 | 0 | 7.7 | 5.9 | 5.6 | 6.9 | 6.4 | 0 | 145 | 0 |  |  |  |  | 388 | 18 | 26 |  |  |  |  | 69 | 2023-11-29
DACIA | Duster | Expression TCe 100 Bi-Fuel 4x2 MY23.5 | M6 | Manual | 999 | Petrol / LPG | Internal Combustion Engine (ICE) | 91 | 67 | 0 |  |  |  | Euro 6d | FALSE | WLTP | 36.7 | 47.9 | 50.4 | 40.9 | 44.1 | 0 | 7.7 | 5.9 | 5.6 | 6.9 | 6.4 | 0 | 145 | 0 |  |  |  |  | 388 | 18 | 26 |  |  |  |  | 69 | 2023-11-29
DACIA | Duster | Expression TCe 130 4x2 MY23.5 | M6 | Manual | 1332 | Petrol | Internal Combustion Engine (ICE) | 130 | 96 | 0 |  |  |  | Euro 6d | FALSE | WLTP | 38.7 | 50.4 | 52.3 | 41.5 | 45.6 | 0 | 7.3 | 5.6 | 5.4 | 6.8 | 6.2 | 0 | 141 | 0 |  |  |  |  | 252 | 15 | 13 |  |  |  |  | 69 | 2023-11-29
DACIA | Duster | Expression TCe 130 4x2 MY23.5 | M6 | Manual | 1332 | Petrol | Internal Combustion Engine (ICE) | 130 | 96 | 0 |  |  |  | Euro 6d | FALSE | WLTP | 38.2 | 49.6 | 52.3 | 41.5 | 45.6 | 0 | 7.4 | 5.7 | 5.4 | 6.8 | 6.2 | 0 | 141 | 0 |  |  |  |  | 252 | 15 | 13 |  |  |  |  | 69 | 2023-11-29
DACIA | Duster | Expression TCe 90 4x2 MY23.5 | M6 | Manual | 999 | Petrol | Internal Combustion Engine (ICE) | 91 | 67 | 0 |  |  |  | Euro 6d | FALSE | WLTP | 38.2 | 50.4 | 52.3 | 41.5 | 45.6 | 0 | 7.4 | 5.6 | 5.4 | 6.8 | 6.2 | 0 | 140 | 0 |  |  |  |  | 577 | 42 | 12 |  |  |  |  | 67 | 2023-11-29
DACIA | Duster | Expression TCe 90 4x2 MY23.5 | M6 | Manual | 999 | Petrol | Internal Combustion Engine (ICE) | 91 | 67 | 0 |  |  |  | Euro 6d | FALSE | WLTP | 37.7 | 49.6 | 52.3 | 41.5 | 45.6 | 0 | 7.5 | 5.7 | 5.4 | 6.8 | 6.2 | 0 | 140 | 0 |  |  |  |  | 577 | 42 | 12 |  |  |  |  | 67 | 2023-11-29
DACIA | Duster | Extreme SE TCe 100 Bi-Fuel 4x2 | M6 | Manual | 999 | Petrol / LPG | Internal Combustion Engine (ICE) | 91 | 67 | 0 |  |  |  | Euro 6d | FALSE | WLTP | 36.7 | 47.9 | 50.4 | 40.9 | 44.1 | 0 | 7.7 | 5.9 | 5.6 | 6.9 | 6.4 | 0 | 145 | 0 |  |  |  |  | 632 | 53 | 15 |  |  | 60 | 60 | 69 | 2023-09-27
DACIA | Duster | Extreme SE TCe 100 Bi-Fuel 4x2 | M6 | Manual | 999 | Petrol / LPG | Internal Combustion Engine (ICE) | 91 | 67 | 0 |  |  |  | Euro 6d | FALSE | WLTP | 36.7 | 47.1 | 50.4 | 40.4 | 44.1 | 0 | 7.7 | 6 | 5.6 | 7 | 6.4 | 0 | 145 | 0 |  |  |  |  | 632 | 53 | 15 |  |  | 60 | 60 | 69 | 2023-09-27
DACIA | Duster | Extreme SE Blue dCi 115 4x2 | M6 | Manual | 1461 | Diesel | Internal Combustion Engine (ICE) | 115 | 85 | 0 |  |  |  | Euro 6d | FALSE | WLTP | 54.3 | 62.8 | 67.3 | 52.3 | 58.9 | 0 | 5.2 | 4.5 | 4.2 | 5.4 | 4.8 | 0 | 127 | 0 |  |  |  |  | 32 |  | 13 | 21 | 0.2 | 80 | 80 | 69 | 2023-09-27
DACIA | Duster | Extreme SE Blue dCi 115 4x2 | M6 | Manual | 1461 | Diesel | Internal Combustion Engine (ICE) | 115 | 85 | 0 |  |  |  | Euro 6d | FALSE | WLTP | 53.3 | 61.4 | 65.7 | 51.4 | 57.6 | 0 | 5.3 | 4.6 | 4.3 | 5.5 | 4.9 | 0 | 128 | 0 |  |  |  |  | 157 |  | 29 | 82 | 0.61 | 80 | 80 | 69 | 2023-09-27
DACIA | Duster | Extreme SE Blue dCi 115 4x4 | M6 | Manual | 1461 | Diesel | Internal Combustion Engine (ICE) | 114 | 84 | 0 |  |  |  | Euro 6d | FALSE | WLTP | 49.6 | 56.5 | 61.4 | 47.9 | 53.3 | 0 | 5.7 | 5 | 4.6 | 5.9 | 5.3 | 0 | 139 | 0 |  |  |  |  | 46 |  | 13 | 20 | 0.37 | 80 | 80 | 69 | 2023-09-27
DACIA | Duster | Extreme SE Blue dCi 115 4x4 | M6 | Manual | 1461 | Diesel | Internal Combustion Engine (ICE) | 114 | 84 | 0 |  |  |  | Euro 6d | FALSE | WLTP | 47.1 | 55.4 | 60.1 | 47.1 | 53.3 | 0 | 6 | 5.1 | 4.7 | 6 | 5.3 | 0 | 140 | 0 |  |  |  |  | 143 |  | 23 | 85 | 0.39 | 80 | 80 | 69 | 2023-09-27
DACIA | Duster | Extreme SE TCe 130 4x2 | M6 | Manual | 1332 | Petrol | Internal Combustion Engine (ICE) | 130 | 96 | 0 |  |  |  | Euro 6d | FALSE | WLTP | 38.7 | 50.4 | 52.3 | 41.5 | 45.6 | 0 | 7.3 | 5.6 | 5.4 | 6.8 | 6.2 | 0 | 141 | 0 |  |  |  |  | 252 | 15 | 13 |  |  | 60 | 60 | 69 | 2023-09-27
DACIA | Duster | Extreme SE TCe 130 4x2 | M6 | Manual | 1332 | Petrol | Internal Combustion Engine (ICE) | 130 | 96 | 0 |  |  |  | Euro 6d | FALSE | WLTP | 38.2 | 49.6 | 52.3 | 41.5 | 45.6 | 0 | 7.4 | 5.7 | 5.4 | 6.8 | 6.2 | 0 | 141 | 0 |  |  |  |  | 252 | 15 | 13 |  |  | 60 | 60 | 69 | 2023-09-27
DACIA | Duster | Extreme SE TCe 150 4x2 Auto EDC | A6 | Automatic | 1332 | Petrol | Internal Combustion Engine (ICE) | 149 | 110 | 0 |  |  |  | Euro 6d | FALSE | WLTP | 36.7 | 47.9 | 52.3 | 42.8 | 45.6 | 0 | 7.7 | 5.9 | 5.4 | 6.6 | 6.2 | 0 | 141 | 0 |  |  |  |  | 234 | 13 | 19 |  |  | 60 | 60 | 69 | 2023-09-27
DACIA | Duster | Extreme SE TCe 150 4x2 Auto EDC | A6 | Automatic | 1332 | Petrol | Internal Combustion Engine (ICE) | 149 | 110 | 0 |  |  |  | Euro 6d | FALSE | WLTP | 36.7 | 47.9 | 52.3 | 42.2 | 44.8 | 0 | 7.7 | 5.9 | 5.4 | 6.7 | 6.3 | 0 | 142 | 0 |  |  |  |  | 234 | 13 | 19 |  |  | 60 | 60 | 69 | 2023-09-27
DACIA | Duster | Extreme SE TCe 90 4x2 | M6 | Manual | 999 | Petrol | Internal Combustion Engine (ICE) | 91 | 67 | 0 |  |  |  | Euro 6d | FALSE | WLTP | 38.2 | 50.4 | 53.3 | 41.5 | 45.6 | 0 | 7.4 | 5.6 | 5.3 | 6.8 | 6.2 | 0 | 140 | 0 |  |  |  |  | 577 | 42 | 12 |  |  | 60 | 60 | 67 | 2023-09-27
DACIA | Duster | Extreme SE TCe 90 4x2 | M6 | Manual | 999 | Petrol | Internal Combustion Engine (ICE) | 91 | 67 | 0 |  |  |  | Euro 6d | FALSE | WLTP | 37.7 | 49.6 | 52.3 | 40.9 | 45.6 | 0 | 7.5 | 5.7 | 5.4 | 6.9 | 6.2 | 0 | 141 | 0 |  |  |  |  | 577 | 42 | 12 |  |  | 60 | 60 | 67 | 2023-09-27
DACIA | Duster | Extreme TCe 100 Bi-Fuel 4x2 MY23 | M6 | Manual | 999 | Petrol / LPG | Internal Combustion Engine (ICE) | 90 | 67 | 0 |  |  |  | Euro 6d | FALSE | WLTP | 35.8 | 29.7 | 39.2 | 41.5 | 33.2 | 0 | 7.9 | 9.5 | 7.2 | 6.8 | 8.5 | 0 | 127 | 0 |  |  |  |  | 632 | 53 | 15 |  |  | 60 | 60 | 69 | 2023-09-27
DACIA | Duster | Extreme TCe 130 4x2 MY23 | M6 | Manual | 1332 | Petrol | Internal Combustion Engine (ICE) | 127 | 96 | 0 |  |  |  | Euro 6d | FALSE | WLTP | 38.7 | 49.6 | 52.3 | 41.5 | 45.6 | 0 | 7.3 | 5.7 | 5.4 | 6.8 | 6.2 | 0 | 141 | 0 |  |  |  |  | 252 | 15 | 13 |  |  | 60 | 60 | 69 | 2023-09-27
DACIA | Duster | Extreme TCe 150 4x2 EDC MY23 | A6 | Automatic | 1332 | Petrol | Internal Combustion Engine (ICE) | 148 | 110 | 0 |  |  |  | Euro 6d | FALSE | WLTP | 36.7 | 47.9 | 52.3 | 42.2 | 45.6 | 0 | 7.7 | 5.9 | 5.4 | 6.7 | 6.2 | 0 | 141 | 0 |  |  |  |  | 234 | 13 | 19 |  |  | 60 | 60 | 69 | 2023-09-27
DACIA | Duster | Extreme Blue dCi 115 4x2 MY23 | M6 | Manual | 1461 | Diesel | Internal Combustion Engine (ICE) | 115 | 85 | 0 |  |  |  | Euro 6d | FALSE | WLTP | 55.4 | 58.9 | 62.8 | 68.9 | 52.3 | 0 | 5.1 | 4.8 | 4.5 | 4.1 | 5.4 | 0 | 126 | 0 |  |  |  |  | 32 |  | 13 | 21 | 0.2 | 80 | 80 | 69 | 2023-09-27
DACIA | Duster | Extreme Blue dCi 115 4x4 MY23 | M6 | Manual | 1461 | Diesel | Internal Combustion Engine (ICE) | 115 | 85 | 0 |  |  |  | Euro 6d | FALSE | WLTP | 47.9 | 55.4 | 61.4 | 47.1 | 52.3 | 0 | 5.9 | 5.1 | 4.6 | 6 | 5.4 | 0 | 141 | 0 |  |  |  |  | 46 |  | 15 | 20 | 0.37 | 80 | 80 | 69 | 2023-09-27
DACIA | Duster | Extreme TCe 130 4x2 MY23.5 | M6 | Manual | 1332 | Petrol | Internal Combustion Engine (ICE) | 130 | 96 | 0 |  |  |  | Euro 6d | FALSE | WLTP | 38.2 | 49.6 | 52.3 | 41.5 | 45.6 | 0 | 7.4 | 5.7 | 5.4 | 6.8 | 6.2 | 0 | 141 | 0 |  |  |  |  | 252 | 15 | 13 |  |  |  |  | 69 | 2023-11-29
DACIA | Duster | Extreme TCe 150 4x2 EDC MY23.5 | A6 | Automatic | 1332 | Petrol | Internal Combustion Engine (ICE) | 150 | 110 | 0 |  |  |  | Euro 6d | FALSE | WLTP | 36.7 | 47.9 | 52.3 | 42.2 | 45.6 | 0 | 7.7 | 5.9 | 5.4 | 6.7 | 6.2 | 0 | 141 | 0 |  |  |  |  | 233 | 13 | 19 |  |  |  |  | 69 | 2023-11-29
DACIA | Duster | Extreme TCe 150 4x2 EDC MY23.5 | A6 | Automatic | 1332 | Petrol | Internal Combustion Engine (ICE) | 150 | 110 | 0 |  |  |  | Euro 6d | FALSE | WLTP | 36.7 | 47.9 | 52.3 | 42.2 | 44.8 | 0 | 7.7 | 5.9 | 5.4 | 6.7 | 6.3 | 0 | 142 | 0 |  |  |  |  | 233 | 13 | 19 |  |  |  |  | 69 | 2023-11-29
DACIA | Duster | Extreme TCe 100 Bi-Fuel 4x2 MY23.5 | M6 | Manual | 999 | Petrol / LPG | Internal Combustion Engine (ICE) | 100 | 67 | 0 |  |  |  | Euro 6d | FALSE | WLTP | 36.7 | 47.1 | 50.4 | 40.4 | 44.1 | 0 | 7.7 | 6 | 5.6 | 7 | 6.4 | 0 | 145 | 0 |  |  |  |  | 388 | 18 | 26 |  |  |  |  | 69 | 2023-11-29
DACIA | Duster | Extreme TCe 100 Bi-Fuel 4x2 MY23.5 | M6 | Manual | 999 | Petrol / LPG | Internal Combustion Engine (ICE) | 100 | 74 | 0 |  |  |  | Euro 6d | FALSE | WLTP | 36.7 | 47.1 | 50.4 | 40.4 | 44.1 | 0 | 7.7 | 6 | 5.6 | 7 | 6.4 | 0 | 145 | 0 |  |  |  |  | 632 | 53 | 15 |  |  |  |  | 69 | 2023-11-29
DACIA | Duster | Extreme Blue dCi 115 4x2 MY23.5 | M6 | Manual | 1461 | Diesel | Internal Combustion Engine (ICE) | 115 | 85 | 0 |  |  |  | Euro 6d | FALSE | WLTP | 55.4 | 62.8 | 68.9 | 52.3 | 58.9 | 0 | 5.1 | 4.5 | 4.1 | 5.4 | 4.8 | 0 | 126 | 0 |  |  |  |  | 32 |  | 13 | 21 |  |  |  | 69 | 2023-11-29
DACIA | Duster | Extreme Blue dCi 115 4x2 MY23.5 | M6 | Manual | 1461 | Diesel | Internal Combustion Engine (ICE) | 115 | 85 | 0 |  |  |  | Euro 6d | FALSE | WLTP | 54.3 | 61.4 | 67.3 | 52.3 | 58.9 | 0 | 5.2 | 4.6 | 4.2 | 5.4 | 4.8 | 0 | 127 | 0 |  |  |  |  | 32 |  | 13 | 21 |  |  |  | 69 | 2023-11-29
DACIA | Duster | Extreme Blue dCi 115 4x4 MY23.5 | M6 | Manual | 1461 | Diesel | Internal Combustion Engine (ICE) | 115 | 85 | 0 |  |  |  | Euro 6d | FALSE | WLTP | 47.9 | 55.4 | 61.4 | 47.1 | 52.3 | 0 | 5.9 | 5.1 | 4.6 | 6 | 5.4 | 0 | 141 | 0 |  |  |  |  | 46 |  | 13 | 20 |  |  |  | 69 | 2023-11-29
DACIA | Duster | Extreme Blue dCi 115 4x4 MY23.5 | M6 | Manual | 1461 | Diesel | Internal Combustion Engine (ICE) | 115 | 85 | 0 |  |  |  | Euro 6d | FALSE | WLTP | 47.1 | 55.4 | 60.1 | 47.1 | 52.3 | 0 | 6 | 5.1 | 4.7 | 6 | 5.4 | 0 | 142 | 0 |  |  |  |  | 46 |  | 13 | 20 |  |  |  | 69 | 2023-11-29
DACIA | Duster | Extreme TCe 130 4x2 MY23.5 | M6 | Manual | 1332 | Petrol | Internal Combustion Engine (ICE) | 130 | 96 | 0 |  |  |  | Euro 6d | FALSE | WLTP | 38.7 | 49.6 | 52.3 | 41.5 | 45.6 | 0 | 7.3 | 5.7 | 5.4 | 6.8 | 6.2 | 0 | 141 | 0 |  |  |  |  | 252 | 15 | 13 |  |  |  |  | 69 | 2023-11-29
DACIA | Duster | Journey TCe 100 Bi-Fuel 4x2 MY23 | M6 | Manual | 999 | Petrol / LPG | Internal Combustion Engine (ICE) | 91 | 67 | 0 |  |  |  | Euro 6d | FALSE | WLTP | 36.7 | 47.9 | 50.4 | 40.9 | 44.1 | 0 | 7.7 | 5.9 | 5.6 | 6.9 | 6.4 | 0 | 145 | 0 |  |  |  |  | 632 | 53 | 15 |  |  | 60 | 60 | 69 | 2023-09-27
DACIA | Duster | Journey TCe 100 Bi-Fuel 4x2 MY23 | M6 | Manual | 999 | Petrol / LPG | Internal Combustion Engine (ICE) | 91 | 67 | 0 |  |  |  | Euro 6d | FALSE | WLTP | 36.7 | 47.9 | 50.4 | 40.9 | 44.1 | 0 | 7.7 | 5.9 | 5.6 | 6.9 | 6.4 | 0 | 145 | 0 |  |  |  |  | 632 | 53 | 15 |  |  | 60 | 60 | 69 | 2023-09-27
DACIA | Duster | Journey Blue dCi 115 4x2 MY23 | M6 | Manual | 1461 | Diesel | Internal Combustion Engine (ICE) | 115 | 85 | 0 |  |  |  | Euro 6d | FALSE | WLTP | 54.3 | 61.4 | 68.9 | 52.3 | 58.9 | 0 | 5.2 | 4.6 | 4.1 | 5.4 | 4.8 | 0 | 127 | 0 |  |  |  |  | 32 |  | 13 | 21 | 0.2 | 80 | 80 | 69 | 2023-09-27
DACIA | Duster | Journey Blue dCi 115 4x2 MY23 | M6 | Manual | 1461 | Diesel | Internal Combustion Engine (ICE) | 115 | 85 | 0 |  |  |  | Euro 6d | FALSE | WLTP | 54.3 | 61.4 | 67.3 | 52.3 | 58.9 | 0 | 5.2 | 4.6 | 4.2 | 5.4 | 4.8 | 0 | 127 | 0 |  |  |  |  | 32 |  | 13 | 21 | 0.2 | 80 | 80 | 69 | 2023-09-27
DACIA | Duster | Journey Blue dCi 115 4x4 MY23 | M6 | Manual | 1461 | Diesel | Internal Combustion Engine (ICE) | 114 | 84 | 0 |  |  |  | Euro 6d | FALSE | WLTP | 47.9 | 56.5 | 61.4 | 47.9 | 53.3 | 0 | 5.9 | 5 | 4.6 | 5.9 | 5.3 | 0 | 139 | 0 |  |  |  |  | 46 |  | 13 | 20 | 0.37 | 80 | 80 | 69 | 2023-09-27
DACIA | Duster | Journey Blue dCi 115 4x4 MY23 | M6 | Manual | 1461 | Diesel | Internal Combustion Engine (ICE) | 114 | 84 | 0 |  |  |  | Euro 6d | FALSE | WLTP | 47.1 | 55.4 | 60.1 | 47.1 | 52.3 | 0 | 6 | 5.1 | 4.7 | 6 | 5.4 | 0 | 141 | 0 |  |  |  |  | 46 |  | 13 | 20 | 0.37 | 80 | 80 | 69 | 2023-09-27
DACIA | Duster | Journey TCe 130 4x2 MY23 | M6 | Manual | 1332 | Petrol | Internal Combustion Engine (ICE) | 130 | 96 | 0 |  |  |  | Euro 6d | FALSE | WLTP | 38.7 | 49.6 | 52.3 | 41.5 | 45.6 | 0 | 7.3 | 5.7 | 5.4 | 6.8 | 6.2 | 0 | 141 | 0 |  |  |  |  | 252 | 15 | 13 |  |  | 60 | 60 | 69 | 2023-09-27
DACIA | Duster | Journey TCe 130 4x2 MY23 | M6 | Manual | 1332 | Petrol | Internal Combustion Engine (ICE) | 130 | 96 | 0 |  |  |  | Euro 6d | FALSE | WLTP | 38.2 | 49.6 | 52.3 | 41.5 | 45.6 | 0 | 7.4 | 5.7 | 5.4 | 6.8 | 6.2 | 0 | 141 | 0 |  |  |  |  | 252 | 15 | 13 |  |  | 60 | 60 | 69 | 2023-09-27
DACIA | Duster | Journey TCe 150 4x2 EDC MY23 | A6 | Automatic | 1332 | Petrol | Internal Combustion Engine (ICE) | 149 | 110 | 0 |  |  |  | Euro 6d | FALSE | WLTP | 36.7 | 47.9 | 52.3 | 42.8 | 45.6 | 0 | 7.7 | 5.9 | 5.4 | 6.6 | 6.2 | 0 | 141 | 0 |  |  |  |  | 234 | 13 | 19 |  |  | 60 | 60 | 69 | 2023-09-27
DACIA | Duster | Journey TCe 150 4x2 EDC MY23 | A6 | Automatic | 1332 | Petrol | Internal Combustion Engine (ICE) | 149 | 110 | 0 |  |  |  | Euro 6d | FALSE | WLTP | 36.7 | 47.9 | 52.3 | 42.8 | 44.8 | 0 | 7.7 | 5.9 | 5.4 | 6.6 | 6.3 | 0 | 142 | 0 |  |  |  |  | 234 | 13 | 19 |  |  | 60 | 60 | 69 | 2023-09-27
DACIA | Duster | Journey TCe 90 4x2 MY23 | M6 | Manual | 999 | Petrol | Internal Combustion Engine (ICE) | 91 | 67 | 0 |  |  |  | Euro 6d | FALSE | WLTP | 38.2 | 50.4 | 52.3 | 41.5 | 45.6 | 0 | 7.4 | 5.6 | 5.4 | 6.8 | 6.2 | 0 | 140 | 0 |  |  |  |  | 577 | 42 | 12 |  |  | 60 | 60 | 67 | 2023-09-27
DACIA | Duster | Journey TCe 90 4x2 MY23 | M6 | Manual | 999 | Petrol | Internal Combustion Engine (ICE) | 91 | 67 | 0 |  |  |  | Euro 6d | FALSE | WLTP | 37.7 | 49.6 | 52.3 | 41.5 | 45.6 | 0 | 7.5 | 5.7 | 5.4 | 6.8 | 6.2 | 0 | 140 | 0 |  |  |  |  | 577 | 42 | 12 |  |  | 60 | 60 | 67 | 2023-09-27
DACIA | Duster | Journey TCe 100 Bi-Fuel 4x2 MY23.5 | M6 | Manual | 999 | Petrol / LPG | Internal Combustion Engine (ICE) | 91 | 67 | 0 |  |  |  | Euro 6d | FALSE | WLTP | 36.7 | 47.9 | 50.4 | 40.9 | 44.1 | 0 | 7.7 | 5.9 | 5.6 | 6.9 | 6.4 | 0 | 145 | 0 |  |  |  |  | 388 | 18 | 26 |  |  |  |  | 69 | 2023-11-29
DACIA | Duster | Journey TCe 100 Bi-Fuel 4x2 MY23.5 | M6 | Manual | 999 | Petrol / LPG | Internal Combustion Engine (ICE) | 91 | 67 | 0 |  |  |  | Euro 6d | FALSE | WLTP | 36.7 | 47.9 | 50.4 | 40.9 | 44.1 | 0 | 7.7 | 5.9 | 5.6 | 6.9 | 6.4 | 0 | 145 | 0 |  |  |  |  | 388 | 18 | 26 |  |  |  |  | 69 | 2023-11-29
DACIA | Duster | Journey TCe 130 4x2 MY23.5 | M6 | Manual | 1332 | Petrol | Internal Combustion Engine (ICE) | 130 | 96 | 0 |  |  |  | Euro 6d | FALSE | WLTP | 38.7 | 49.6 | 52.3 | 41.5 | 45.6 | 0 | 7.3 | 5.7 | 5.4 | 6.8 | 6.2 | 0 | 141 | 0 |  |  |  |  | 252 | 15 | 13 |  |  | 80 | 80 | 69 | 2023-11-29
DACIA | Duster | Journey TCe 130 4x2 MY23.5 | M6 | Manual | 1332 | Petrol | Internal Combustion Engine (ICE) | 130 | 96 | 0 |  |  |  | Euro 6d | FALSE | WLTP | 38.2 | 49.6 | 52.3 | 41.5 | 45.6 | 0 | 7.4 | 5.7 | 5.4 | 6.8 | 6.2 | 0 | 141 | 0 |  |  |  |  | 252 | 15 | 13 |  |  | 80 | 80 | 69 | 2023-11-29
DACIA | Duster | Journey TCe 130 4x2 MY23.5 | M6 | Manual | 1332 | Petrol | Internal Combustion Engine (ICE) | 149 | 96 | 0 |  |  |  | Euro 6d | FALSE | WLTP | 38.2 | 49.6 | 52.3 | 41.5 | 45.6 | 0 | 7.4 | 5.7 | 5.4 | 6.8 | 6.2 | 0 | 141 | 0 |  |  |  |  | 252 | 15 | 13 |  |  | 80 | 80 | 69 | 2023-11-29
DACIA | Duster | Journey TCe 130 4x2 MY23.5 | M6 | Manual | 1332 | Petrol | Internal Combustion Engine (ICE) | 149 | 96 | 0 |  |  |  | Euro 6d | FALSE | WLTP | 38.2 | 49.6 | 52.3 | 41.5 | 45.6 | 0 | 7.4 | 5.7 | 5.4 | 6.8 | 6.2 | 0 | 141 | 0 |  |  |  |  | 252 | 15 | 13 |  |  | 80 | 80 | 69 | 2023-11-29
DACIA | Duster | Journey TCe 150 4x2 EDC MY23.5 | A6 | Automatic | 1332 | Petrol | Internal Combustion Engine (ICE) | 149 | 110 | 0 |  |  |  | Euro 6d | FALSE | WLTP | 36.7 | 47.9 | 52.3 | 42.8 | 45.6 | 0 | 7.7 | 5.9 | 5.4 | 6.6 | 6.2 | 0 | 141 | 0 |  |  |  |  | 233 | 13 | 19 |  |  |  |  | 69 | 2023-11-29
DACIA | Duster | Journey TCe 150 4x2 EDC MY23.5 | A6 | Automatic | 1332 | Petrol | Internal Combustion Engine (ICE) | 149 | 110 | 0 |  |  |  | Euro 6d | FALSE | WLTP | 36.7 | 47.9 | 52.3 | 42.8 | 44.8 | 0 | 7.7 | 5.9 | 5.4 | 6.6 | 6.3 | 0 | 142 | 0 |  |  |  |  | 233 | 13 | 19 |  |  |  |  | 69 | 2023-11-29
DACIA | Duster | Journey TCe 90 4x2 MY23.5 | M6 | Manual | 999 | Petrol | Internal Combustion Engine (ICE) | 91 | 67 | 0 |  |  |  | Euro 6d | FALSE | WLTP | 38.2 | 50.4 | 52.3 | 41.5 | 45.6 | 0 | 7.4 | 5.6 | 5.4 | 6.8 | 6.2 | 0 | 140 | 0 |  |  |  |  | 577 | 42 | 12 |  |  |  |  | 67 | 2023-11-29
DACIA | Duster | Journey TCe 90 4x2 MY23.5 | M6 | Manual | 999 | Petrol | Internal Combustion Engine (ICE) | 91 | 67 | 0 |  |  |  | Euro 6d | FALSE | WLTP | 37.7 | 49.6 | 52.3 | 41.5 | 45.6 | 0 | 7.5 | 5.7 | 5.4 | 6.8 | 6.2 | 0 | 140 | 0 |  |  |  |  | 577 | 42 | 12 |  |  |  |  | 67 | 2023-11-29
DACIA | Duster | Journey Blue dCi 115 4x4 MY23.5 | M6 | Manual | 1461 | Diesel | Internal Combustion Engine (ICE) | 115 | 84 | 0 |  |  |  | Euro 6d | FALSE | WLTP | 47.9 | 55.4 | 61.4 | 47.9 | 52.3 | 0 | 5.9 | 5.1 | 4.6 | 5.9 | 5.4 | 0 | 141 | 0 |  |  |  |  | 46 |  | 13 | 20 |  | 80 |  | 69 | 2023-11-21
DACIA | Duster | Journey Blue dCi 115 4x4 MY23.5 | M6 | Manual | 1461 | Diesel | Internal Combustion Engine (ICE) | 115 | 84 | 0 |  |  |  | Euro 6d | FALSE | WLTP | 47.1 | 55.4 | 60.1 | 47.1 | 52.3 | 0 | 6 | 5.1 | 4.7 | 6 | 5.4 | 0 | 141 | 0 |  |  |  |  | 46 |  | 13 | 20 |  | 80 |  | 69 | 2023-11-21
DACIA | Duster | Prestige Blue dCi 115 4x2 MY22 | M6 | Manual | 1461 | Diesel | Internal Combustion Engine (ICE) | 115 | 85 | 0 |  |  |  | Euro 6d | FALSE | WLTP | 54.3 | 62.8 | 67.3 | 52.3 | 58.9 | 0 | 5.2 | 4.5 | 4.2 | 5.4 | 4.8 | 0 | 127 | 0 |  |  |  |  | 32 |  | 13 | 21 | 0.2 | 80 | 80 | 69 | 2023-09-27
DACIA | Duster | Prestige Blue dCi 115 4x2 MY22 | M6 | Manual | 1461 | Diesel | Internal Combustion Engine (ICE) | 115 | 85 | 0 |  |  |  | Euro 6d | FALSE | WLTP | 53.3 | 61.4 | 65.7 | 51.4 | 57.6 | 0 | 5.3 | 4.6 | 4.3 | 5.5 | 4.9 | 0 | 128 | 0 |  |  |  |  | 157 |  | 29 | 82 | 0.61 | 80 | 80 | 69 | 2023-09-27
DACIA | Duster | Prestige Blue dCi 115 4x4 MY22 | M6 | Manual | 1461 | Diesel | Internal Combustion Engine (ICE) | 114 | 84 | 0 |  |  |  | Euro 6d | FALSE | WLTP | 49.6 | 56.5 | 61.4 | 47.9 | 53.3 | 0 | 5.7 | 5 | 4.6 | 5.9 | 5.3 | 0 | 139 | 0 |  |  |  |  | 46 |  | 13 | 20 | 0.37 | 80 | 80 | 69 | 2023-09-27
DACIA | Duster | Prestige Blue dCi 115 4x4 MY22 | M6 | Manual | 1461 | Diesel | Internal Combustion Engine (ICE) | 114 | 84 | 0 |  |  |  | Euro 6d | FALSE | WLTP | 47.1 | 55.4 | 60.1 | 47.1 | 53.3 | 0 | 6 | 5.1 | 4.7 | 6 | 5.3 | 0 | 140 | 0 |  |  |  |  | 143 |  | 23 | 85 | 0.39 | 80 | 80 | 69 | 2023-09-27
DACIA | Duster | Prestige Blue dCi 115 4x4 MY22.5 | M6 | Manual | 1461 | Diesel | Internal Combustion Engine (ICE) | 114 | 84 | 0 |  |  |  | Euro 6d | FALSE | WLTP | 49.6 | 56.5 | 61.4 | 47.1 | 53.3 | 0 | 5.7 | 5 | 4.6 | 6 | 5.3 | 0 | 139 | 0 |  |  |  |  | 143 |  | 23 | 85 | 0.39 | 80 | 80 | 69 | 2023-09-27
DACIA | Duster | Prestige Blue dCi 115 4x4 MY22.5 | M6 | Manual | 1461 | Diesel | Internal Combustion Engine (ICE) | 114 | 84 | 0 |  |  |  | Euro 6d | FALSE | WLTP | 48.7 | 56.5 | 60.1 | 47.1 | 53.3 | 0 | 5.8 | 5 | 4.7 | 6 | 5.3 | 0 | 140 | 0 |  |  |  |  | 143 |  | 23 | 85 | 0.39 | 80 | 80 | 69 | 2023-09-27
DACIA | Duster | Prestige TCe 100 Bi-Fuel 4x2 MY22 | M6 | Manual | 999 | Petrol / LPG | Internal Combustion Engine (ICE) | 91 | 67 | 0 |  |  |  | Euro 6d | FALSE | WLTP | 36.7 | 47.9 | 50.4 | 40.9 | 44.1 | 0 | 7.7 | 5.9 | 5.6 | 6.9 | 6.4 | 0 | 145 | 0 |  |  |  |  | 632 | 53 | 15 |  |  | 60 | 60 | 69 | 2023-09-27
DACIA | Duster | Prestige TCe 100 Bi-Fuel 4x2 MY22 | M6 | Manual | 999 | Petrol / LPG | Internal Combustion Engine (ICE) | 91 | 67 | 0 |  |  |  | Euro 6d | FALSE | WLTP | 36.7 | 47.1 | 50.4 | 40.4 | 44.1 | 0 | 7.7 | 6 | 5.6 | 7 | 6.4 | 0 | 145 | 0 |  |  |  |  | 632 | 53 | 15 |  |  | 60 | 60 | 69 | 2023-09-27
DACIA | Duster | Prestige TCe 100 Bi-Fuel 4x2 MY22.5 | M6 | Manual | 999 | Petrol / LPG | Internal Combustion Engine (ICE) | 91 | 67 | 0 |  |  |  | Euro 6d | FALSE | WLTP | 36.7 | 47.1 | 50.4 | 40.4 | 44.1 | 0 | 7.7 | 6 | 5.6 | 7 | 6.4 | 0 | 145 | 0 |  |  |  |  | 632 | 53 | 15 |  |  | 60 | 60 | 69 | 2023-09-27
DACIA | Duster | Prestige TCe 100 Bi-Fuel 4x2 MY22.5 | M6 | Manual | 999 | Petrol / LPG | Internal Combustion Engine (ICE) | 91 | 67 | 0 |  |  |  | Euro 6d | FALSE | WLTP | 36.7 | 47.1 | 50.4 | 40.4 | 44.1 | 0 | 7.7 | 6 | 5.6 | 7 | 6.4 | 0 | 145 | 0 |  |  |  |  | 632 | 53 | 15 |  |  | 60 | 60 | 69 | 2023-09-27
DACIA | Duster | Prestige TCe 90 4x2 MY22.5 | M6 | Manual | 999 | Petrol | Internal Combustion Engine (ICE) | 91 | 67 | 0 |  |  |  | Euro 6d | FALSE | WLTP | 37.7 | 49.6 | 52.3 | 40.9 | 45.6 | 0 | 7.5 | 5.7 | 5.4 | 6.9 | 6.2 | 0 | 141 | 0 |  |  |  |  | 577 | 42 | 12 |  |  | 60 | 60 | 67 | 2023-09-27
DACIA | Duster | Prestige TCe 90 4x2 MY22.5 | M6 | Manual | 999 | Petrol | Internal Combustion Engine (ICE) | 91 | 67 | 0 |  |  |  | Euro 6d | FALSE | WLTP | 38.2 | 50.4 | 52.3 | 41.5 | 45.6 | 0 | 7.4 | 5.6 | 5.4 | 6.8 | 6.2 | 0 | 140 | 0 |  |  |  |  | 577 | 42 | 12 |  |  | 60 | 60 | 67 | 2023-09-27
DACIA | Duster | Prestige TCe 130 4x2 MY22 | M6 | Manual | 1333 | Petrol | Internal Combustion Engine (ICE) | 130 | 96 | 0 |  |  |  | Euro 6d | FALSE | WLTP | 38.7 | 49.6 | 52.3 | 41.5 | 45.6 | 0 | 7.3 | 5.7 | 5.4 | 6.8 | 6.2 | 0 | 141 | 0 |  |  |  |  | 252 | 15 | 13 |  |  | 60 | 60 | 69 | 2023-09-27
DACIA | Duster | Prestige TCe 130 4x2 MY22 | M6 | Manual | 1333 | Petrol | Internal Combustion Engine (ICE) | 130 | 96 | 0 |  |  |  | Euro 6d | FALSE | WLTP | 38.2 | 49.6 | 52.3 | 41.5 | 45.6 | 0 | 7.4 | 5.7 | 5.4 | 6.8 | 6.2 | 0 | 141 | 0 |  |  |  |  | 252 | 15 | 13 |  |  | 60 | 60 | 69 | 2023-09-27
DACIA | Duster | Prestige TCe 150 4x2 Auto EDC MY22 | A6 | Automatic | 1333 | Petrol | Internal Combustion Engine (ICE) | 149 | 110 | 0 |  |  |  | Euro 6d | FALSE | WLTP | 36.7 | 47.9 | 52.3 | 42.8 | 45.6 | 0 | 7.7 | 5.9 | 5.4 | 6.6 | 6.2 | 0 | 141 | 0 |  |  |  |  | 234 | 13 | 19 |  |  | 60 | 60 | 69 | 2023-09-27
DACIA | Duster | Prestige TCe 150 4x2 Auto EDC MY22 | A6 | Automatic | 1333 | Petrol | Internal Combustion Engine (ICE) | 149 | 110 | 0 |  |  |  | Euro 6d | FALSE | WLTP | 36.7 | 47.9 | 52.3 | 42.2 | 44.8 | 0 | 7.7 | 5.9 | 5.4 | 6.7 | 6.3 | 0 | 142 | 0 |  |  |  |  | 234 | 13 | 19 |  |  | 60 | 60 | 69 | 2023-09-27
DACIA | Duster | Prestige TCe 90 4x2 MY22 | M6 | Manual | 999 | Petrol | Internal Combustion Engine (ICE) | 91 | 67 | 0 |  |  |  | Euro 6d | FALSE | WLTP | 38.2 | 50.4 | 52.3 | 41.5 | 45.6 | 0 | 7.4 | 5.6 | 5.4 | 6.8 | 6.2 | 0 | 140 | 0 |  |  |  |  | 577 | 42 | 12 |  |  | 60 | 60 | 67 | 2023-09-27
DACIA | Duster | Prestige TCe 90 4x2 MY22 | M6 | Manual | 999 | Petrol | Internal Combustion Engine (ICE) | 91 | 67 | 0 |  |  |  | Euro 6d | FALSE | WLTP | 37.7 | 49.6 | 52.3 | 40.9 | 45.6 | 0 | 7.5 | 5.7 | 5.4 | 6.9 | 6.2 | 0 | 141 | 0 |  |  |  |  | 577 | 42 | 12 |  |  | 60 | 60 | 67 | 2023-09-27
DACIA | Duster | Prestige TCe 130 4x2 MY22.5 | M6 | Manual | 1333 | Petrol | Internal Combustion Engine (ICE) | 130 | 96 | 0 |  |  |  | Euro 6d | FALSE | WLTP | 38.7 | 49.6 | 52.3 | 41.5 | 45.6 | 0 | 7.3 | 5.7 | 5.4 | 6.8 | 6.2 | 0 | 141 | 0 |  |  |  |  | 252 | 15 | 13 |  |  | 60 | 60 | 69 | 2023-09-27
DACIA | Duster | Prestige TCe 130 4x2 MY22.5 | M6 | Manual | 1333 | Petrol | Internal Combustion Engine (ICE) | 130 | 96 | 0 |  |  |  | Euro 6d | FALSE | WLTP | 38.2 | 49.6 | 52.3 | 41.5 | 45.6 | 0 | 7.4 | 5.7 | 5.4 | 6.8 | 6.2 | 0 | 141 | 0 |  |  |  |  | 252 | 15 | 13 |  |  | 60 | 60 | 69 | 2023-09-27
DACIA | Duster | Prestige TCe 150 4x2 Auto EDC MY22.5 | A6 | Automatic | 1333 | Petrol | Internal Combustion Engine (ICE) | 149 | 110 | 0 |  |  |  | Euro 6d | FALSE | WLTP | 36.7 | 47.9 | 52.3 | 42.2 | 44.8 | 0 | 7.7 | 5.9 | 5.4 | 6.7 | 6.3 | 0 | 142 | 0 |  |  |  |  | 234 | 13 | 19 |  |  | 60 | 60 | 69 | 2023-09-27
DACIA | Duster | Prestige TCe 150 4x2 Auto EDC MY22.5 | A6 | Automatic | 1333 | Petrol | Internal Combustion Engine (ICE) | 149 | 110 | 0 |  |  |  | Euro 6d | FALSE | WLTP | 36.7 | 47.9 | 52.3 | 42.2 | 44.8 | 0 | 7.7 | 5.9 | 5.4 | 6.7 | 6.3 | 0 | 142 | 0 |  |  |  |  | 234 | 13 | 19 |  |  | 60 | 60 | 69 | 2023-09-27
DACIA | Duster | Expression HYBRID 140 4x2 MY24 | A4 | Automatic | 1598 | Petrol Electric | Hybrid Electric Vehicle (HEV) | 93 | 69 | 0 |  |  |  | Euro 6d | FALSE | WLTP | 62.8 | 67.3 | 64.2 | 45.6 | 56.5 | 0 | 4.5 | 4.2 | 4.4 | 6.2 | 5 | 0 | 113 | 0 |  |  |  |  | 360 | 26 | 4 | 30 |  |  |  | 68 | 2025-02-24
DACIA | Duster | Expression HYBRID 140 4x2 MY24 | A4 | Automatic | 1598 | Petrol Electric | Hybrid Electric Vehicle (HEV) | 93 | 69 | 0 |  |  |  | Euro 6d | FALSE | WLTP | 62.8 | 65.7 | 64.2 | 45.6 | 55.4 | 0 | 4.5 | 4.3 | 4.4 | 6.2 | 5.1 | 0 | 114 | 0 |  |  |  |  | 360 | 26 | 4 | 30 |  |  |  | 68 | 2025-02-24
DACIA | Duster | Expression TCe 130 4x4 MY24 | M6 | Manual | 1199 | Petrol | Internal Combustion Engine (ICE) | 130 | 96 | 0 |  |  |  | Euro 6d | FALSE | WLTP | 40.9 | 53.3 | 54.3 | 42.2 | 47.1 | 0 | 6.9 | 5.3 | 5.2 | 6.7 | 6 | 0 | 135 | 0 |  |  |  |  | 298 | 23 | 32 | 55 |  |  |  | 68 | 2025-02-24
DACIA | Duster | Expression TCe 130 4x4 MY24 | M6 | Manual | 1199 | Petrol | Internal Combustion Engine (ICE) | 130 | 96 | 0 |  |  |  | Euro 6d | FALSE | WLTP | 40.9 | 53.3 | 54.3 | 41.5 | 47.1 | 0 | 6.9 | 5.3 | 5.2 | 6.8 | 6 | 0 | 136 | 0 |  |  |  |  | 298 | 23 | 32 | 55 |  |  |  | 68 | 2025-02-24
DACIA | Duster | Journey TCe 130 4x2 MY24 | M6 | Manual | 1199 | Petrol | Internal Combustion Engine (ICE) | 130 | 96 | 0 |  |  |  | Euro 6d | FALSE | WLTP | 46.3 | 58.9 | 58.9 | 45.6 | 51.4 | 0 | 6.1 | 4.8 | 4.8 | 6.2 | 5.5 | 0 | 124 | 0 |  |  |  |  | 202 | 21 | 41 | 61 |  |  |  | 68 | 2025-02-24
DACIA | Duster | Journey TCe 130 4x2 MY24 | M6 | Manual | 1199 | Petrol | Internal Combustion Engine (ICE) | 130 | 96 | 0 |  |  |  | Euro 6d | FALSE | WLTP | 45.6 | 57.6 | 58.9 | 44.8 | 51.4 | 0 | 6.2 | 4.9 | 4.8 | 6.3 | 5.5 | 0 | 124 | 0 |  |  |  |  | 202 | 21 | 41 | 61 |  |  |  | 68 | 2025-02-24
DACIA | Duster | Journey TCe 130 4x4 MY24 | M6 | Manual | 1199 | Petrol | Internal Combustion Engine (ICE) | 130 | 96 | 0 |  |  |  | Euro 6d | FALSE | WLTP | 40.9 | 53.3 | 53.3 | 40.9 | 46.3 | 0 | 6.9 | 5.3 | 5.3 | 6.9 | 6.1 | 0 | 137 | 0 |  |  |  |  | 298 | 23 | 32 | 55 |  |  |  | 68 | 2025-02-24
DACIA | Duster | Journey TCe 130 4x4 MY24 | M6 | Manual | 1199 | Petrol | Internal Combustion Engine (ICE) | 130 | 96 | 0 |  |  |  | Euro 6d | FALSE | WLTP | 40.9 | 53.3 | 53.3 | 40.9 | 46.3 | 0 | 6.9 | 5.3 | 5.3 | 6.9 | 6.1 | 0 | 137 | 0 |  |  |  |  | 298 | 23 | 32 | 55 |  |  |  | 68 | 2025-02-24
DACIA | Jogger | Comfort TCe 110 4x2 | M6 | Manual | 999 | Petrol | Internal Combustion Engine (ICE) | 110 | 81 | 0 |  |  |  | Euro 6d | FALSE | WLTP | 42.8 | 53.3 | 57.6 | 43.5 | 48.7 | 0 | 6.6 | 5.3 | 4.9 | 6.5 | 5.8 | 0 | 131 | 0 |  |  |  |  | 234 | 24 | 23 | 0 |  | 60 | 60 | 68 | 2023-10-05
DACIA | Jogger | Comfort TCe 110 4x2 | M6 | Manual | 999 | Petrol | Internal Combustion Engine (ICE) | 110 | 81 | 0 |  |  |  | Euro 6d | FALSE | WLTP | 42.8 | 53.3 | 56.5 | 43.5 | 48.7 | 0 | 6.6 | 5.3 | 5 | 6.5 | 5.8 | 0 | 131 | 0 |  |  |  |  | 234 | 24 | 23 | 0 |  | 60 | 60 | 68 | 2023-10-05
DACIA | Jogger | Essential TCe 110 4x2 | M6 | Manual | 999 | Petrol | Internal Combustion Engine (ICE) | 110 | 81 | 0 |  |  |  | Euro 6d | FALSE | WLTP | 42.8 | 53.3 | 57.6 | 43.5 | 48.7 | 0 | 6.6 | 5.3 | 4.9 | 6.5 | 5.8 | 0 | 130 | 0 |  |  |  |  | 234 | 24 | 23 | 0 |  | 60 | 60 | 68 | 2023-10-05
DACIA | Jogger | Essential TCe 110 4x2 | M6 | Manual | 999 | Petrol | Internal Combustion Engine (ICE) | 110 | 81 | 0 |  |  |  | Euro 6d | FALSE | WLTP | 42.8 | 53.3 | 57.6 | 43.5 | 48.7 | 0 | 6.6 | 5.3 | 4.9 | 6.5 | 5.8 | 0 | 131 | 0 |  |  |  |  | 234 | 24 | 23 | 0 |  | 60 | 60 | 68 | 2023-10-05
DACIA | Jogger | Essential TCe 110 MY23 | M6 | Manual | 999 | Petrol | Internal Combustion Engine (ICE) | 110 | 81 | 0 |  |  |  | Euro 6d | FALSE | WLTP | 42.8 | 53.3 | 57.6 | 43.5 | 48.7 | 0 | 6.6 | 5.3 | 4.9 | 6.5 | 5.8 | 0 | 130 | 0 |  |  |  |  | 0 | 0 | 0 | 0 |  | 0 | 0 | 68 | 2023-10-05
DACIA | Jogger | Essential TCe 110 MY23 | M6 | Manual | 999 | Petrol | Internal Combustion Engine (ICE) | 110 | 81 | 0 |  |  |  | Euro 6d | FALSE | WLTP | 42.8 | 53.3 | 57.6 | 43.5 | 48.7 | 0 | 6.6 | 5.3 | 4.9 | 6.5 | 5.8 | 0 | 131 | 0 |  |  |  |  | 0 | 0 | 0 | 0 |  | 0 | 0 | 68 | 2023-10-05
DACIA | Jogger | Expression Full Hybrid 140 MY23 | A6 | Automatic | 1598 | Petrol Electric | Hybrid Electric Vehicle (HEV) | 110 | 81 | 0 |  |  |  | Euro 6d | FALSE | WLTP | 61.4 | 62.8 | 65.7 | 49.6 | 57.6 | 0 | 4.6 | 4.5 | 4.3 | 5.7 | 4.9 | 0 | 109 | 0 |  |  |  |  | 0 | 0 | 0 | 0 |  | 0 | 0 | 67 | 2023-10-05
DACIA | Jogger | Expression Full Hybrid 140 MY23 | A6 | Automatic | 1598 | Petrol Electric | Hybrid Electric Vehicle (HEV) | 109 | 108 | 0 |  |  |  | Euro 6d | FALSE | WLTP | 60.1 | 61.4 | 64.2 | 47.9 | 56.5 | 0 | 4.7 | 4.6 | 4.4 | 5.9 | 5 | 0 | 112 | 0 |  |  |  |  | 0 | 0 | 0 | 0 |  | 0 | 0 | 67 | 2023-10-05
DACIA | Jogger | Expression TCe 110 MY23 | M6 | Manual | 999 | Petrol | Internal Combustion Engine (ICE) | 109 | 108 | 0 |  |  |  | Euro 6d | FALSE | WLTP | 42.8 | 53.3 | 57.6 | 43.5 | 48.7 | 0 | 6.6 | 5.3 | 4.9 | 6.5 | 5.8 | 0 | 130 | 0 |  |  |  |  | 234 | 24 | 23 | 0 |  | 60 | 60 | 68 | 2023-10-05
DACIA | Jogger | Expression TCe 110 MY23 | M6 | Manual | 999 | Petrol | Internal Combustion Engine (ICE) | 138 | 136 | 0 |  |  |  | Euro 6d | FALSE | WLTP | 42.8 | 53.3 | 56.5 | 43.5 | 48.7 | 0 | 6.6 | 5.3 | 5 | 6.5 | 5.8 | 0 | 131 | 0 |  |  |  |  | 234 | 24 | 23 | 0 |  | 60 | 60 | 68 | 2023-10-05
DACIA | Jogger | Extreme SE TCe 110 4x2 | M6 | Manual | 999 | Petrol | Internal Combustion Engine (ICE) | 110 | 81 | 0 |  |  |  | Euro 6d | FALSE | WLTP | 42.8 | 53.3 | 57.6 | 44.1 | 48.7 | 0 | 6.6 | 5.3 | 4.9 | 6.4 | 5.8 | 0 | 130 | 0 |  |  |  |  | 234 | 24 | 23 | 0 |  | 60 | 60 | 68 | 2023-10-05
DACIA | Jogger | Extreme SE TCe 110 4x2 | M6 | Manual | 999 | Petrol | Internal Combustion Engine (ICE) | 110 | 81 | 0 |  |  |  | Euro 6d | FALSE | WLTP | 42.8 | 53.3 | 57.6 | 43.5 | 48.7 | 0 | 6.6 | 5.3 | 4.9 | 6.5 | 5.8 | 0 | 131 | 0 |  |  |  |  | 234 | 24 | 23 | 0 |  | 60 | 60 | 68 | 2023-10-05
DACIA | Jogger | Extreme TCe 110 MY23.5 | M6 | Manual | 999 | Petrol | Internal Combustion Engine (ICE) | 110 | 81 | 0 |  |  |  | Euro 6d | FALSE | WLTP | 42.8 | 53.3 | 57.6 | 44.1 | 48.7 | 0 | 6.6 | 5.3 | 4.9 | 6.4 | 5.8 | 0 | 130 | 0 |  |  |  |  | 0 | 0 | 0 | 0 |  | 0 | 0 | 68 | 2023-10-05
DACIA | Jogger | Extreme TCe 110 MY23.5 | M6 | Manual | 999 | Petrol | Internal Combustion Engine (ICE) | 110 | 81 | 0 |  |  |  | Euro 6d | FALSE | WLTP | 42.8 | 53.3 | 57.6 | 44.1 | 48.7 | 0 | 6.6 | 5.3 | 4.9 | 6.4 | 5.8 | 0 | 131 | 0 |  |  |  |  | 0 | 0 | 0 | 0 |  | 0 | 0 | 68 | 2023-10-05
DACIA | Jogger | Extreme SE Full Hybrid 140 MY23 | A6 | Automatic | 1598 | Petrol Electric | Hybrid Electric Vehicle (HEV) | 138 | 136 | 0 |  |  |  | Euro 6d | FALSE | WLTP | 61.4 | 62.8 | 65.7 | 49.6 | 57.6 | 0 | 4.6 | 4.5 | 4.3 | 5.7 | 4.9 | 0 | 109 | 0 |  |  |  |  | 0 | 0 | 0 | 0 |  | 0 | 0 | 67 | 2023-10-05
DACIA | Jogger | Extreme SE Full Hybrid 140 MY23 | A6 | Automatic | 1598 | Petrol Electric | Hybrid Electric Vehicle (HEV) | 138 | 136 | 0 |  |  |  | Euro 6d | FALSE | WLTP | 60.1 | 61.4 | 64.2 | 48.7 | 56.5 | 0 | 4.7 | 4.6 | 4.4 | 5.8 | 5 | 0 | 111 | 0 |  |  |  |  | 0 | 0 | 0 | 0 |  | 0 | 0 | 67 | 2023-10-05
DACIA | Jogger | Extreme SE TCe 110 MY23 | M6 | Manual | 999 | Petrol | Internal Combustion Engine (ICE) | 110 | 81 | 0 |  |  |  | Euro 6d | FALSE | WLTP | 42.8 | 53.3 | 57.6 | 44.1 | 48.7 | 0 | 6.6 | 5.3 | 4.9 | 6.4 | 5.8 | 0 | 130 | 0 |  |  |  |  | 234 | 24 | 23 | 0 |  | 60 | 60 | 68 | 2023-10-05
DACIA | Jogger | Extreme SE TCe 110 MY23 | M6 | Manual | 999 | Petrol | Internal Combustion Engine (ICE) | 110 | 81 | 0 |  |  |  | Euro 6d | FALSE | WLTP | 42.8 | 53.3 | 57.6 | 44.1 | 48.7 | 0 | 6.6 | 5.3 | 4.9 | 6.4 | 5.8 | 0 | 131 | 0 |  |  |  |  | 234 | 24 | 23 | 0 |  | 60 | 60 | 68 | 2023-10-05
DACIA | Jogger | Extreme HYBRID 140 MY23.5 | A6 | Automatic | 1598 | Petrol Electric | Hybrid Electric Vehicle (HEV) | 138 | 136 | 0 |  |  |  | Euro 6d | FALSE | WLTP | 61.4 | 62.8 | 65.7 | 49.6 | 57.6 | 0 | 4.6 | 4.5 | 4.3 | 5.7 | 4.9 | 0 | 109 | 0 |  |  |  |  | 0 | 0 | 0 | 0 |  | 0 | 0 | 67 | 2023-10-05
DACIA | Jogger | Extreme HYBRID 140 MY23.5 | A6 | Automatic | 1598 | Petrol Electric | Hybrid Electric Vehicle (HEV) | 138 | 136 | 0 |  |  |  | Euro 6d | FALSE | WLTP | 61.4 | 62.8 | 65.7 | 49.6 | 57.6 | 0 | 4.6 | 4.5 | 4.3 | 5.7 | 4.9 | 0 | 109 | 0 |  |  |  |  | 0 | 0 | 0 | 0 |  | 0 | 0 | 67 | 2023-10-05
DACIA | Jogger | Essential TCe 110 MY24 | M6 | Manual | 999 | Petrol | Internal Combustion Engine (ICE) | 110 | 81 | 0 |  |  |  | Euro 6d | FALSE | WLTP | 42.2 | 52.3 | 56.5 | 42.8 | 47.9 | 0 | 6.7 | 5.4 | 5 | 6.6 | 5.9 | 0 | 132 | 0 |  |  |  |  | 234 | 24 | 23 |  |  | 60 |  | 68 | 2024-07-10
DACIA | Jogger | Essential TCe 110 MY24 | M6 | Manual | 999 | Petrol | Internal Combustion Engine (ICE) | 110 | 81 | 0 |  |  |  | Euro 6d | FALSE | WLTP | 42.2 | 52.3 | 56.5 | 42.8 | 47.9 | 0 | 6.7 | 5.4 | 5 | 6.6 | 5.9 | 0 | 132 | 0 |  |  |  |  | 234 | 24 | 23 |  |  | 60 |  | 68 | 2024-07-10
DACIA | Jogger | Expression HYBRID 140 MY24 | A6 | Automatic | 1598 | Petrol Electric | Hybrid Electric Vehicle (HEV) | 110 | 81 | 0 |  |  |  | Euro 6d | FALSE | WLTP | 61.4 | 62.8 | 65.7 | 49.6 | 58.9 | 0 | 4.6 | 4.5 | 4.3 | 5.7 | 4.8 | 0 | 108 | 0 |  |  |  |  | 0 | 0 | 0 | 0 | 0 | 0 | 0 | 67 | 2024-11-25
DACIA | Jogger | Expression HYBRID 140 MY24 | A6 | Automatic | 1598 | Petrol Electric | Hybrid Electric Vehicle (HEV) | 110 | 81 | 0 |  |  |  | Euro 6d | FALSE | WLTP | 61.4 | 62.8 | 65.7 | 49.6 | 58.9 | 0 | 4.6 | 4.5 | 4.3 | 5.7 | 4.8 | 0 | 108 | 0 |  |  |  |  | 0 | 0 | 0 | 0 | 0 | 0 | 0 | 67 | 2024-11-25
DACIA | Sandero | Access SCe 65 | M5 | Manual | 999 | Petrol | Internal Combustion Engine (ICE) | 66 | 49 | 0 |  |  |  | Euro 6d | FALSE | WLTP | 46.3 | 60.1 | 61.4 | 47.1 | 53.3 | 0 | 6.1 | 4.7 | 4.6 | 6 | 5.3 | 0 | 121 | 0 |  |  |  |  | 308 | 31 | 27 | 0 |  | 60 | 60 | 69 | 2023-08-14
DACIA | Sandero | Access SCe 65 | M5 | Manual | 999 | Petrol | Internal Combustion Engine (ICE) | 66 | 49 | 0 |  |  |  | Euro 6d | FALSE | WLTP | 46.3 | 60.1 | 61.4 | 47.1 | 53.3 | 0 | 6.1 | 4.7 | 4.6 | 6 | 5.3 | 0 | 121 | 0 |  |  |  |  | 308 | 31 | 27 |  |  | 60 | 60 | 69 | 2023-03-03
DACIA | Sandero | Comfort SCe 65 | M5 | Manual | 999 | Petrol | Internal Combustion Engine (ICE) | 66 | 49 | 0 |  |  |  | Euro 6d | FALSE | WLTP | 44.8 | 58.9 | 61.4 | 47.1 | 52.3 | 0 | 6.3 | 4.8 | 4.6 | 6 | 5.4 | 0 | 121 | 0 |  |  |  |  | 308 | 31 | 27 | 0 |  | 60 | 60 | 69 | 2023-08-14
DACIA | Sandero | Comfort SCe 65 | M5 | Manual | 999 | Petrol | Internal Combustion Engine (ICE) | 66 | 49 | 0 |  |  |  | Euro 6d | FALSE | WLTP | 44.8 | 58.9 | 61.4 | 47.1 | 52.3 | 0 | 6.3 | 4.8 | 4.6 | 6 | 5.4 | 0 | 121 | 0 |  |  |  |  | 308 | 31 | 27 |  |  | 60 | 60 | 69 | 2023-03-03
DACIA | Sandero | Comfort TCe 90 | M6 | Manual | 999 | Petrol | Internal Combustion Engine (ICE) | 91 | 67 | 0 |  |  |  | Euro 6d | FALSE | WLTP | 42.2 | 57.6 | 62.8 | 49.6 | 53.3 | 0 | 6.7 | 4.9 | 4.5 | 5.7 | 5.3 | 0 | 120 | 0 |  |  |  |  | 241 | 36 | 29 |  |  | 60 | 60 | 69 | 2023-03-03
DACIA | Sandero | Comfort TCe 90 | M6 | Manual | 999 | Petrol | Internal Combustion Engine (ICE) | 91 | 67 | 0 |  |  |  | Euro 6d | FALSE | WLTP | 42.2 | 57.6 | 62.8 | 49.6 | 53.3 | 0 | 6.7 | 4.9 | 4.5 | 5.7 | 5.3 | 0 | 120 | 0 |  |  |  |  | 241 | 36 | 29 | 0 |  | 60 | 60 | 69 | 2023-08-14
DACIA | Sandero | Comfort TCe 90 Auto | N/A | Automatic | 999 | Petrol | Internal Combustion Engine (ICE) | 91 | 67 | 0 |  |  |  | Euro 6d | FALSE | WLTP | 37.2 | 53.3 | 57.6 | 44.8 | 48.7 | 0 | 7.6 | 5.3 | 4.9 | 6.3 | 5.8 | 0 | 132 | 0 |  |  |  |  | 184 | 24 | 31 | 0 |  | 60 | 60 | 68 | 2023-08-14
DACIA | Sandero | Comfort TCe 90 Auto | CVT | Automatic | 999 | Petrol | Internal Combustion Engine (ICE) | 91 | 67 | 0 |  |  |  | Euro 6d | FALSE | WLTP | 37.2 | 53.3 | 57.6 | 44.8 | 48.7 | 0 | 7.6 | 5.3 | 4.9 | 6.3 | 5.8 | 0 | 132 | 0 |  |  |  |  | 184 | 24 | 31 |  |  | 60 | 60 | 68 | 2023-03-03
DACIA | Sandero | Comfort TCe 100 Bi-Fuel | M6 | Manual | 999 | Petrol / LPG | Internal Combustion Engine (ICE) | 91 | 67 | 0 |  |  |  | Euro 6d | FALSE | WLTP | 40.4 | 56.5 | 60.1 | 49.6 | 52.3 | 0 | 7 | 5 | 4.7 | 5.7 | 5.4 | 0 | 123 | 0 |  |  |  |  | 390 | 38 | 20 |  |  | 60 | 60 | 69 | 2023-03-03
DACIA | Sandero | Comfort TCe 100 Bi-Fuel | M6 | Manual | 999 | Petrol / LPG | Internal Combustion Engine (ICE) | 91 | 67 | 0 |  |  |  | Euro 6d | FALSE | WLTP | 40.4 | 55.4 | 60.1 | 48.7 | 51.4 | 0 | 7 | 5.1 | 4.7 | 5.8 | 5.5 | 0 | 123 | 0 |  |  |  |  | 390 | 38 | 20 |  |  | 60 | 60 | 69 | 2023-03-03
DACIA | Sandero | Comfort TCe 100 Bi-Fuel | M6 | Manual | 999 | Petrol | Internal Combustion Engine (ICE) | 91 | 67 | 0 |  |  |  | Euro 6d | FALSE | WLTP | 40.4 | 55.4 | 60.1 | 48.7 | 51.4 | 0 | 7 | 5.1 | 4.7 | 5.8 | 5.5 | 0 | 123 | 0 |  |  |  |  | 390 | 38 | 20 | 0 |  | 60 | 60 | 69 | 2023-08-14
DACIA | Sandero | Comfort TCe 100 Bi-Fuel | M6 | Manual | 999 | Petrol | Internal Combustion Engine (ICE) | 91 | 67 | 0 |  |  |  | Euro 6d | FALSE | WLTP | 40.4 | 55.4 | 60.1 | 48.7 | 51.4 | 0 | 7 | 5.1 | 4.7 | 5.8 | 5.5 | 0 | 123 | 0 |  |  |  |  | 390 | 38 | 20 | 0 |  | 60 | 60 | 69 | 2023-08-14
DACIA | Sandero | Essential SCe 65 | M5 | Manual | 999 | Petrol | Internal Combustion Engine (ICE) | 66 | 49 | 0 |  |  |  | Euro 6d | FALSE | WLTP | 45.6 | 58.9 | 61.4 | 47.1 | 52.3 | 0 | 6.2 | 4.8 | 4.6 | 6 | 5.4 | 0 | 121 | 0 |  |  |  |  | 308 | 31 | 27 |  |  | 60 | 60 | 69 | 2023-03-03
DACIA | Sandero | Essential SCe 65 | M5 | Manual | 999 | Petrol | Internal Combustion Engine (ICE) | 66 | 49 | 0 |  |  |  | Euro 6d | FALSE | WLTP | 45.6 | 58.9 | 61.4 | 47.1 | 52.3 | 0 | 6.2 | 4.8 | 4.6 | 6 | 5.4 | 0 | 121 | 0 |  |  |  |  | 308 | 31 | 27 | 0 |  | 60 | 60 | 69 | 2023-08-14
DACIA | Sandero | Essential TCe 90 | M6 | Manual | 999 | Petrol | Internal Combustion Engine (ICE) | 91 | 67 | 0 |  |  |  | Euro 6d | FALSE | WLTP | 42.2 | 58.9 | 62.8 | 49.6 | 53.3 | 0 | 6.7 | 4.8 | 4.5 | 5.7 | 5.3 | 0 | 120 | 0 |  |  |  |  | 241 | 36 | 29 | 0 |  | 60 | 60 | 69 | 2023-08-14
DACIA | Sandero | Essential TCe 90 | M6 | Manual | 999 | Petrol | Internal Combustion Engine (ICE) | 91 | 67 | 0 |  |  |  | Euro 6d | FALSE | WLTP | 42.2 | 57.6 | 62.8 | 49.6 | 53.3 | 0 | 6.7 | 4.9 | 4.5 | 5.7 | 5.3 | 0 | 120 | 0 |  |  |  |  | 241 | 36 | 29 |  |  | 60 | 60 | 69 | 2023-03-03
DACIA | Sandero | Essential TCe 90 MY23 | M5 | Manual | 999 | Petrol | Internal Combustion Engine (ICE) | 89 | 67 | 0 |  |  |  | Euro 6d | FALSE | WLTP | 42.2 | 57.6 | 62.8 | 49.6 | 53.3 | 0 | 6.7 | 4.9 | 4.5 | 5.7 | 5.3 | 0 | 120 | 0 |  |  |  |  | 266 | 35 | 21 |  |  |  |  | 70 | 2023-06-21
DACIA | Sandero | Essential TCe 90 MY23 | M5 | Manual | 999 | Petrol | Internal Combustion Engine (ICE) | 0 | 0 | 0 |  |  |  | Euro 6d | FALSE | WLTP | 42.2 | 57.6 | 62.8 | 49.6 | 53.3 | 0 | 6.7 | 4.9 | 4.5 | 5.7 | 5.3 | 0 | 120 | 0 |  |  |  |  | 0 | 0 | 0 | 0 |  | 0 | 0 | 70 | 2023-08-14
DACIA | Sandero | Essential TCe 100 Bi-Fuel | M6 | Manual | 999 | Petrol / LPG | Internal Combustion Engine (ICE) | 91 | 67 | 0 |  |  |  | Euro 6d | FALSE | WLTP | 40.4 | 56.5 | 60.1 | 48.7 | 52.3 | 0 | 7 | 5 | 4.7 | 5.8 | 5.4 | 0 | 123 | 0 |  |  |  |  | 390 | 38 | 20 |  |  | 60 | 60 | 69 | 2023-03-03
DACIA | Sandero | Essential TCe 100 Bi-Fuel | M6 | Manual | 999 | Petrol / LPG | Internal Combustion Engine (ICE) | 91 | 67 | 0 |  |  |  | Euro 6d | FALSE | WLTP | 40.4 | 56.5 | 60.1 | 48.7 | 52.3 | 0 | 7 | 5 | 4.7 | 5.8 | 5.4 | 0 | 123 | 0 |  |  |  |  | 390 | 38 | 20 |  |  | 60 | 60 | 69 | 2023-03-03
DACIA | Sandero | Essential TCe 100 Bi-Fuel | M6 | Manual | 999 | Petrol | Internal Combustion Engine (ICE) | 91 | 67 | 0 |  |  |  | Euro 6d | FALSE | WLTP | 40.4 | 56.5 | 60.1 | 48.7 | 52.3 | 0 | 7 | 5 | 4.7 | 5.8 | 5.4 | 0 | 123 | 0 |  |  |  |  | 390 | 38 | 20 | 0 |  | 60 | 60 | 69 | 2023-08-14
DACIA | Sandero | Essential TCe 100 Bi-Fuel | M6 | Manual | 999 | Petrol | Internal Combustion Engine (ICE) | 91 | 67 | 0 |  |  |  | Euro 6d | FALSE | WLTP | 40.4 | 56.5 | 60.1 | 48.7 | 52.3 | 0 | 7 | 5 | 4.7 | 5.8 | 5.4 | 0 | 123 | 0 |  |  |  |  | 390 | 38 | 20 | 0 |  | 60 | 60 | 69 | 2023-08-14
DACIA | Sandero | Expression TCe 90 MY23 | M5 | Manual | 999 | Petrol | Internal Combustion Engine (ICE) | 91 | 67 | 0 |  |  |  | Euro 6d | FALSE | WLTP | 41.5 | 57.6 | 62.8 | 49.6 | 53.3 | 0 | 6.8 | 4.9 | 4.5 | 5.7 | 5.3 | 0 | 120 | 0 |  |  |  |  | 317 | 40 | 27 | 0 |  | 60 | 60 | 70 | 2023-08-14
DACIA | Sandero | Expression TCe 90 MY23 | M5 | Manual | 999 | Petrol | Internal Combustion Engine (ICE) | 91 | 67 | 0 |  |  |  | Euro 6d | FALSE | WLTP | 41.5 | 57.6 | 62.8 | 49.6 | 53.3 | 0 | 6.8 | 4.9 | 4.5 | 5.7 | 5.3 | 0 | 120 | 0 |  |  |  |  | 317 | 40 | 27 |  |  | 60 | 60 | 70 | 2023-03-03
DACIA | Sandero | Expression TCe 90 Auto MY23 | A5 | Automatic | 999 | Petrol | Internal Combustion Engine (ICE) | 89 | 67 | 0 |  |  |  | Euro 6d | FALSE | WLTP | 37.7 | 53.3 | 58.9 | 45.6 | 49.6 | 0 | 7.5 | 5.3 | 4.8 | 6.2 | 5.7 | 0 | 130 | 0 |  |  |  |  | 380 | 37 | 25 |  |  |  |  | 68 | 2023-06-21
DACIA | Sandero | Expression TCe 90 Auto MY23 | N/A | Automatic | 999 | Petrol | Internal Combustion Engine (ICE) | 0 | 0 | 0 |  |  |  | Euro 6d | FALSE | WLTP | 37.7 | 54.3 | 58.9 | 45.6 | 49.6 | 0 | 7.5 | 5.2 | 4.8 | 6.2 | 5.7 | 0 | 129 | 0 |  |  |  |  | 0 | 0 | 0 | 0 |  | 0 | 0 | 68 | 2023-08-14
DACIA | Sandero | Expression TCe 100 Bi-Fuel MY23 | M5 | Manual | 999 | Petrol / LPG | Internal Combustion Engine (ICE) | 91 | 67 | 0 |  |  |  | Euro 6d | FALSE | WLTP | 40.9 | 54.3 | 61.4 | 48.7 | 52.3 | 0 | 6.9 | 5.2 | 4.6 | 5.8 | 5.4 | 0 | 123 | 0 |  |  |  |  | 431 | 38 | 24 |  |  | 60 | 60 | 70 | 2023-03-03
DACIA | Sandero | Expression TCe 100 Bi-Fuel MY23 | M5 | Manual | 999 | Petrol / LPG | Internal Combustion Engine (ICE) | 91 | 67 | 0 |  |  |  | Euro 6d | FALSE | WLTP | 40.9 | 54.3 | 61.4 | 48.7 | 52.3 | 0 | 6.9 | 5.2 | 4.6 | 5.8 | 5.4 | 0 | 123 | 0 |  |  |  |  | 431 | 38 | 24 |  |  | 60 | 60 | 70 | 2023-03-03
DACIA | Sandero | Expression TCe 100 Bi-Fuel MY23 | M5 | Manual | 999 | Petrol | Internal Combustion Engine (ICE) | 91 | 67 | 0 |  |  |  | Euro 6d | FALSE | WLTP | 40.9 | 54.3 | 61.4 | 48.7 | 52.3 | 0 | 6.9 | 5.2 | 4.6 | 5.8 | 5.4 | 0 | 123 | 0 |  |  |  |  | 431 | 38 | 24 | 0 |  | 60 | 60 | 70 | 2023-08-14
DACIA | Sandero | Expression TCe 100 Bi-Fuel MY23 | M5 | Manual | 999 | Petrol | Internal Combustion Engine (ICE) | 91 | 67 | 0 |  |  |  | Euro 6d | FALSE | WLTP | 40.9 | 54.3 | 61.4 | 48.7 | 52.3 | 0 | 6.9 | 5.2 | 4.6 | 5.8 | 5.4 | 0 | 123 | 0 |  |  |  |  | 431 | 38 | 24 | 0 |  | 60 | 60 | 70 | 2023-08-14
DACIA | Sandero | Stepway Comfort TCe 90 | M6 | Manual | 999 | Petrol | Internal Combustion Engine (ICE) | 91 | 67 | 0 |  |  |  | Euro 6d | FALSE | WLTP | 42.2 | 55.4 | 60.1 | 44.1 | 50.4 | 0 | 6.7 | 5.1 | 4.7 | 6.4 | 5.6 | 0 | 128 | 0 |  |  |  |  | 266 | 35 | 21 | 0 |  | 60 | 60 | 68 | 2023-08-14
DACIA | Sandero | Stepway Comfort TCe 90 | M6 | Manual | 999 | Petrol | Internal Combustion Engine (ICE) | 91 | 67 | 0 |  |  |  | Euro 6d | FALSE | WLTP | 42.2 | 55.4 | 60.1 | 44.1 | 50.4 | 0 | 6.7 | 5.1 | 4.7 | 6.4 | 5.6 | 0 | 128 | 0 |  |  |  |  | 266 | 35 | 21 |  |  | 60 | 60 | 68 | 2023-03-03
DACIA | Sandero | Stepway Comfort TCe 90 Auto | N/A | Automatic | 999 | Petrol | Internal Combustion Engine (ICE) | 91 | 67 | 0 |  |  |  | Euro 6d | FALSE | WLTP | 35.8 | 51.4 | 54.3 | 40.9 | 45.6 | 0 | 7.9 | 5.5 | 5.2 | 6.9 | 6.2 | 0 | 141 | 0 |  |  |  |  | 260 | 23 | 32 | 0 |  | 60 | 60 | 69 | 2023-08-14
DACIA | Sandero | Stepway Comfort TCe 90 Auto | CVT | Automatic | 999 | Petrol | Internal Combustion Engine (ICE) | 91 | 67 | 0 |  |  |  | Euro 6d | FALSE | WLTP | 35.8 | 51.4 | 54.3 | 40.9 | 45.6 | 0 | 7.9 | 5.5 | 5.2 | 6.9 | 6.2 | 0 | 141 | 0 |  |  |  |  | 260 | 23 | 32 |  |  | 60 | 60 | 69 | 2023-03-03
DACIA | Sandero | Stepway Comfort TCe 100 Bi-Fuel | M6 | Manual | 999 | Petrol / LPG | Internal Combustion Engine (ICE) | 91 | 67 | 0 |  |  |  | Euro 6d | FALSE | WLTP | 39.8 | 53.3 | 56.5 | 44.8 | 48.7 | 0 | 7.1 | 5.3 | 5 | 6.3 | 5.8 | 0 | 131 | 0 |  |  |  |  | 380 | 37 | 25 |  |  | 60 | 60 | 68 | 2023-03-03
DACIA | Sandero | Stepway Comfort TCe 100 Bi-Fuel | M6 | Manual | 999 | Petrol / LPG | Internal Combustion Engine (ICE) | 91 | 67 | 0 |  |  |  | Euro 6d | FALSE | WLTP | 39.8 | 52.3 | 56.5 | 44.8 | 48.7 | 0 | 7.1 | 5.4 | 5 | 6.3 | 5.8 | 0 | 131 | 0 |  |  |  |  | 380 | 37 | 25 |  |  | 60 | 60 | 68 | 2023-03-03
DACIA | Sandero | Stepway Comfort TCe 100 Bi-Fuel | M6 | Manual | 999 | Petrol / LPG | Internal Combustion Engine (ICE) | 91 | 67 | 0 |  |  |  | Euro 6d | FALSE | WLTP | 39.8 | 52.3 | 56.5 | 44.8 | 48.7 | 0 | 7.1 | 5.4 | 5 | 6.3 | 5.8 | 0 | 131 | 0 |  |  |  |  | 380 | 37 | 25 |  |  | 60 | 60 | 68 | 2023-03-03
DACIA | Sandero | Stepway Comfort TCe 100 Bi-Fuel | M6 | Manual | 999 | Petrol / LPG | Internal Combustion Engine (ICE) | 91 | 67 | 0 |  |  |  | Euro 6d | FALSE | WLTP | 39.8 | 52.3 | 56.5 | 44.8 | 48.7 | 0 | 7.1 | 5.4 | 5 | 6.3 | 5.8 | 0 | 131 | 0 |  |  |  |  | 380 | 37 | 25 |  |  | 60 | 60 | 68 | 2023-03-03
DACIA | Sandero | Stepway Comfort TCe 100 Bi-Fuel | M6 | Manual | 999 | Petrol | Internal Combustion Engine (ICE) | 91 | 67 | 0 |  |  |  | Euro 6d | FALSE | WLTP | 39.8 | 52.3 | 56.5 | 44.8 | 48.7 | 0 | 7.1 | 5.4 | 5 | 6.3 | 5.8 | 0 | 131 | 0 |  |  |  |  | 380 | 37 | 25 | 0 |  | 60 | 60 | 68 | 2023-08-14
DACIA | Sandero | Stepway Comfort TCe 100 Bi-Fuel | M6 | Manual | 999 | Petrol | Internal Combustion Engine (ICE) | 91 | 67 | 0 |  |  |  | Euro 6d | FALSE | WLTP | 39.8 | 52.3 | 56.5 | 44.8 | 48.7 | 0 | 7.1 | 5.4 | 5 | 6.3 | 5.8 | 0 | 131 | 0 |  |  |  |  | 380 | 37 | 25 | 0 |  | 60 | 60 | 68 | 2023-08-14
DACIA | Sandero | Stepway Comfort TCe 100 Bi-Fuel | M6 | Manual | 999 | Petrol | Internal Combustion Engine (ICE) | 91 | 67 | 0 |  |  |  | Euro 6d | FALSE | WLTP | 39.8 | 52.3 | 56.5 | 44.8 | 48.7 | 0 | 7.1 | 5.4 | 5 | 6.3 | 5.8 | 0 | 131 | 0 |  |  |  |  | 380 | 37 | 25 | 0 |  | 60 | 60 | 68 | 2023-08-14
DACIA | Sandero | Stepway Comfort TCe 100 Bi-Fuel | M6 | Manual | 999 | Petrol | Internal Combustion Engine (ICE) | 91 | 67 | 0 |  |  |  | Euro 6d | FALSE | WLTP | 39.8 | 52.3 | 56.5 | 44.8 | 48.7 | 0 | 7.1 | 5.4 | 5 | 6.3 | 5.8 | 0 | 131 | 0 |  |  |  |  | 380 | 37 | 25 | 0 |  | 60 | 60 | 68 | 2023-08-14
DACIA | Sandero | Stepway Essential TCe 90 | M6 | Manual | 999 | Petrol | Internal Combustion Engine (ICE) | 91 | 67 | 0 |  |  |  | Euro 6d | FALSE | WLTP | 42.8 | 56.5 | 60.1 | 44.8 | 50.4 | 0 | 6.6 | 5 | 4.7 | 6.3 | 5.6 | 0 | 127 | 0 |  |  |  |  | 266 | 35 | 21 | 0 |  | 60 | 60 | 68 | 2023-08-14
DACIA | Sandero | Stepway Essential TCe 90 | M6 | Manual | 999 | Petrol | Internal Combustion Engine (ICE) | 91 | 67 | 0 |  |  |  | Euro 6d | FALSE | WLTP | 42.8 | 55.4 | 60.1 | 44.8 | 50.4 | 0 | 6.6 | 5.1 | 4.7 | 6.3 | 5.6 | 0 | 128 | 0 |  |  |  |  | 266 | 35 | 21 |  |  | 60 | 60 | 68 | 2023-03-03
DACIA | Sandero | Stepway Essential TCe 90 MY23 | M6 | Manual | 999 | Petrol | Internal Combustion Engine (ICE) | 0 | 0 | 0 |  |  |  | Euro 6d | FALSE | WLTP | 42.8 | 55.4 | 60.1 | 44.8 | 50.4 | 0 | 6.6 | 5.1 | 4.7 | 6.3 | 5.6 | 0 | 127 | 0 |  |  |  |  | 0 | 0 | 0 | 0 |  | 0 | 0 | 68 | 2023-08-14
DACIA | Sandero | Stepway Essential TCe 90 MY23 | M6 | Manual | 999 | Petrol | Internal Combustion Engine (ICE) | 89 | 67 | 0 |  |  |  | Euro 6d | FALSE | WLTP | 42.8 | 55.4 | 60.1 | 44.8 | 50.4 | 0 | 6.6 | 5.1 | 4.7 | 6.3 | 5.6 | 0 | 127 | 0 |  |  |  |  | 252 | 15 | 13 |  |  |  |  | 68 | 2023-06-21
DACIA | Sandero | Stepway Essential TCe 100 Bi-Fuel MY23 | M6 | Manual | 999 | Petrol / LPG | Internal Combustion Engine (ICE) | 89 | 67 | 0 |  |  |  | Euro 6d | FALSE | WLTP | 40.4 | 53.3 | 56.5 | 44.8 | 48.7 | 0 | 7 | 5.3 | 5 | 6.3 | 5.8 | 0 | 131 | 0 |  |  |  |  | 317 | 40 | 27 |  |  |  |  | 68 | 2023-06-21
DACIA | Sandero | Stepway Essential TCe 100 Bi-Fuel MY23 | M6 | Manual | 999 | Petrol / LPG | Internal Combustion Engine (ICE) | 89 | 67 | 0 |  |  |  | Euro 6d | FALSE | WLTP | 40.4 | 53.3 | 56.5 | 44.8 | 48.7 | 0 | 7 | 5.3 | 5 | 6.3 | 5.8 | 0 | 131 | 0 |  |  |  |  | 317 | 40 | 27 |  |  |  |  | 68 | 2023-06-21
DACIA | Sandero | Stepway Essential TCe 100 Bi-Fuel | M6 | Manual | 999 | Petrol | Internal Combustion Engine (ICE) | 91 | 67 | 0 |  |  |  | Euro 6d | FALSE | WLTP | 40.4 | 53.3 | 56.5 | 44.8 | 48.7 | 0 | 7 | 5.3 | 5 | 6.3 | 5.8 | 0 | 131 | 0 |  |  |  |  | 380 | 37 | 25 | 0 |  | 60 | 60 | 68 | 2023-08-14
DACIA | Sandero | Stepway Essential TCe 100 Bi-Fuel | M6 | Manual | 999 | Petrol | Internal Combustion Engine (ICE) | 91 | 67 | 0 |  |  |  | Euro 6d | FALSE | WLTP | 40.4 | 53.3 | 56.5 | 44.8 | 48.7 | 0 | 7 | 5.3 | 5 | 6.3 | 5.8 | 0 | 131 | 0 |  |  |  |  | 380 | 37 | 25 | 0 |  | 60 | 60 | 68 | 2023-08-14
DACIA | Sandero | Stepway Essential TCe 100 Bi-Fuel MY23 | M6 | Manual | 999 | Petrol | Internal Combustion Engine (ICE) | 0 | 0 | 0 |  |  |  | Euro 6d | FALSE | WLTP | 40.4 | 53.3 | 56.5 | 44.8 | 48.7 | 0 | 7 | 5.3 | 5 | 6.3 | 5.8 | 0 | 131 | 0 |  |  |  |  | 0 | 0 | 0 | 0 |  | 0 | 0 | 68 | 2023-08-14
DACIA | Sandero | Stepway Essential TCe 100 Bi-Fuel | M6 | Manual | 999 | Petrol / LPG | Internal Combustion Engine (ICE) | 91 | 67 | 0 |  |  |  | Euro 6d | FALSE | WLTP | 40.4 | 53.3 | 56.5 | 44.8 | 48.7 | 0 | 7 | 5.3 | 5 | 6.3 | 5.8 | 0 | 131 | 0 |  |  |  |  | 380 | 37 | 25 |  |  | 60 | 60 | 68 | 2023-03-03
DACIA | Sandero | Stepway Essential TCe 100 Bi-Fuel | M6 | Manual | 999 | Petrol / LPG | Internal Combustion Engine (ICE) | 91 | 67 | 0 |  |  |  | Euro 6d | FALSE | WLTP | 40.4 | 53.3 | 56.5 | 44.8 | 48.7 | 0 | 7 | 5.3 | 5 | 6.3 | 5.8 | 0 | 131 | 0 |  |  |  |  | 380 | 37 | 25 |  |  | 60 | 60 | 68 | 2023-03-03
DACIA | Sandero | Stepway Essential TCe 100 Bi-Fuel MY23 | M6 | Manual | 999 | Petrol | Internal Combustion Engine (ICE) | 0 | 0 | 0 |  |  |  | Euro 6d | FALSE | WLTP | 40.4 | 53.3 | 56.5 | 44.8 | 48.7 | 0 | 7 | 5.3 | 5 | 6.3 | 5.8 | 0 | 131 | 0 |  |  |  |  | 0 | 0 | 0 | 0 |  | 0 | 0 | 68 | 2023-08-14
DACIA | Sandero | Stepway Expression TCe 90 MY23 | M6 | Manual | 999 | Petrol | Internal Combustion Engine (ICE) | 91 | 67 | 0 |  |  |  | Euro 6d | FALSE | WLTP | 42.2 | 55.4 | 60.1 | 44.8 | 50.4 | 0 | 6.7 | 5.1 | 4.7 | 6.3 | 5.6 | 0 | 128 | 0 |  |  |  |  | 266 | 35 | 21 | 0 |  | 60 | 60 | 68 | 2023-08-14
DACIA | Sandero | Stepway Expression TCe 90 MY23 | M6 | Manual | 999 | Petrol | Internal Combustion Engine (ICE) | 91 | 67 | 0 |  |  |  | Euro 6d | FALSE | WLTP | 42.2 | 55.4 | 60.1 | 44.8 | 50.4 | 0 | 6.7 | 5.1 | 4.7 | 6.3 | 5.6 | 0 | 128 | 0 |  |  |  |  | 266 | 35 | 21 |  |  | 60 | 60 | 68 | 2023-03-03
DACIA | Sandero | Stepway Expression TCe 90 Auto MY23 | N/A | Automatic | 999 | Petrol | Internal Combustion Engine (ICE) | 91 | 67 | 0 |  |  |  | Euro 6d | FALSE | WLTP | 35.8 | 51.4 | 54.3 | 40.9 | 45.6 | 0 | 7.9 | 5.5 | 5.2 | 6.9 | 6.2 | 0 | 140 | 0 |  |  |  |  | 260 | 23 | 32 | 0 |  | 60 | 60 | 69 | 2023-08-14
DACIA | Sandero | Stepway Expression TCe 100 Bi-Fuel MY23 | M6 | Manual | 999 | Petrol / LPG | Internal Combustion Engine (ICE) | 89 | 67 | 0 |  |  |  | Euro 6d | FALSE | WLTP | 39.8 | 52.3 | 56.5 | 44.8 | 48.7 | 0 | 7.1 | 5.4 | 5 | 6.3 | 5.8 | 0 | 131 | 0 |  |  |  |  | 260 | 23 | 32 |  |  |  |  | 68 | 2023-06-21
DACIA | Sandero | Stepway Expression TCe 100 Bi-Fuel MY23 | M6 | Manual | 999 | Petrol / LPG | Internal Combustion Engine (ICE) | 89 | 67 | 0 |  |  |  | Euro 6d | FALSE | WLTP | 39.8 | 52.3 | 56.5 | 44.8 | 48.7 | 0 | 7.1 | 5.4 | 5 | 6.3 | 5.8 | 0 | 131 | 0 |  |  |  |  | 260 | 23 | 32 |  |  |  |  | 68 | 2023-06-21
DACIA | Sandero | Stepway Expression TCe 100 Bi-Fuel MY23 | M6 | Manual | 999 | Petrol | Internal Combustion Engine (ICE) | 0 | 0 | 0 |  |  |  | Euro 6d | FALSE | WLTP | 39.8 | 52.3 | 56.5 | 44.8 | 48.7 | 0 | 7.1 | 5.4 | 5 | 6.3 | 5.8 | 0 | 131 | 0 |  |  |  |  | 0 | 0 | 0 | 0 |  | 0 | 0 | 68 | 2023-08-14
DACIA | Sandero | Stepway Expression TCe 100 Bi-Fuel MY23 | M6 | Manual | 999 | Petrol | Internal Combustion Engine (ICE) | 0 | 0 | 0 |  |  |  | Euro 6d | FALSE | WLTP | 39.8 | 52.3 | 56.5 | 44.8 | 48.7 | 0 | 7.1 | 5.4 | 5 | 6.3 | 5.8 | 0 | 131 | 0 |  |  |  |  | 0 | 0 | 0 | 0 |  | 0 | 0 | 68 | 2023-08-14
DACIA | Sandero | Stepway Expression TCe 90 Auto MY23 | CVT | Automatic | 999 | Petrol | Internal Combustion Engine (ICE) | 91 | 67 | 0 |  |  |  | Euro 6d | FALSE | WLTP | 36.2 | 51.4 | 55.4 | 40.9 | 45.6 | 0 | 7.8 | 5.5 | 5.1 | 6.9 | 6.2 | 0 | 140 | 0 |  |  |  |  | 260 | 23 | 32 |  |  | 60 | 60 | 69 | 2023-03-03
DACIA | Sandero | Stepway extreme Tce 90 MY23 | M6 | Manual | 999 | Petrol | Internal Combustion Engine (ICE) | 90 | 67 | 0 |  |  |  | Euro 6d | FALSE | WLTP | 42.8 | 56.5 | 60.1 | 44.8 | 50.4 | 0 | 6.6 | 5 | 4.7 | 6.3 | 5.6 | 0 | 127 | 0 |  |  |  |  | 266 | 35 | 21 |  |  | 60 | 60 | 68 | 2023-10-02
DACIA | Sandero | Stepway extreme Tce Auto MY23 | M6 | Automatic | 999 | Petrol | Internal Combustion Engine (ICE) | 90 | 67 | 0 |  |  |  | Euro 6d | FALSE | WLTP | 36.2 | 51.4 | 55.4 | 40.9 | 45.6 | 0 | 7.8 | 5.5 | 5.1 | 6.9 | 6.2 | 0 | 140 | 0 |  |  |  |  | 260 | 23 | 32 |  |  | 60 | 60 | 69 | 2023-10-02
DACIA | Sandero | Stepway Extreme Tce Bi-Fuel MY23 | M6 | Manual | 999 | Petrol / LPG | Internal Combustion Engine (ICE) | 90 | 67 | 0 |  |  |  | Euro 6d | FALSE | WLTP | 33.2 | 44.1 | 46.3 | 36.7 | 39.8 | 0 | 8.5 | 6.4 | 6.1 | 7.7 | 7.1 | 0 | 114 | 0 |  |  |  |  | 380 | 37 | 25 |  |  | 60 | 60 | 68 | 2023-10-02
DACIA | Sandero | Stepway Extreme TCe 90 MY23.5 | M6 | Manual | 999 | Petrol | Internal Combustion Engine (ICE) | 0 | 0 | 0 |  |  |  | Euro 6d | FALSE | WLTP | 42.8 | 55.4 | 60.1 | 44.8 | 50.4 | 0 | 6.6 | 5.1 | 4.7 | 6.3 | 5.6 | 0 | 127 | 0 |  |  |  |  | 0 | 0 | 0 | 0 |  | 0 | 0 | 68 | 2023-08-14
DACIA | Sandero | Stepway Extreme TCe 90 MY23.5 | M6 | Manual | 999 | Petrol | Internal Combustion Engine (ICE) | 0 | 0 | 0 |  |  |  | Euro 6d | FALSE | WLTP | 42.8 | 55.4 | 60.1 | 44.8 | 50.4 | 0 | 6.6 | 5.1 | 4.7 | 6.3 | 5.6 | 0 | 127 | 0 |  |  |  |  | 0 | 0 | 0 | 0 |  | 0 | 0 | 68 | 2023-08-14
DACIA | Sandero | Stepway Extreme TCe 90 Auto MY23.5 | N/A | Automatic | 999 | Petrol | Internal Combustion Engine (ICE) | 0 | 0 | 0 |  |  |  | Euro 6d | FALSE | WLTP | 36.2 | 51.4 | 55.4 | 40.9 | 45.6 | 0 | 7.8 | 5.5 | 5.1 | 6.9 | 6.2 | 0 | 140 | 0 |  |  |  |  | 0 | 0 | 0 | 0 |  | 0 | 0 | 69 | 2023-08-14
DACIA | Sandero | Stepway Extreme TCe 90 Auto MY23.5 | N/A | Automatic | 999 | Petrol | Internal Combustion Engine (ICE) | 0 | 0 | 0 |  |  |  | Euro 6d | FALSE | WLTP | 35.8 | 51.4 | 54.3 | 40.9 | 45.6 | 0 | 7.9 | 5.5 | 5.2 | 6.9 | 6.2 | 0 | 140 | 0 |  |  |  |  | 0 | 0 | 0 | 0 |  | 0 | 0 | 69 | 2023-08-14
DACIA | Sandero | Stepway Extreme TCe 90 Auto MY23.5 | N/A | Automatic | 999 | Petrol | Internal Combustion Engine (ICE) | 0 | 0 | 0 |  |  |  | Euro 6d | FALSE | WLTP | 36.2 | 51.4 | 55.4 | 40.9 | 45.6 | 0 | 7.8 | 5.5 | 5.1 | 6.9 | 6.2 | 0 | 140 | 0 |  |  |  |  | 0 | 0 | 0 | 0 |  | 0 | 0 | 69 | 2023-08-14
DACIA | Sandero | Stepway Extreme TCe 90 Auto MY23.5 | N/A | Automatic | 999 | Petrol | Internal Combustion Engine (ICE) | 0 | 0 | 0 |  |  |  | Euro 6d | FALSE | WLTP | 35.8 | 51.4 | 54.3 | 40.9 | 45.6 | 0 | 7.9 | 5.5 | 5.2 | 6.9 | 6.2 | 0 | 140 | 0 |  |  |  |  | 0 | 0 | 0 | 0 |  | 0 | 0 | 69 | 2023-08-14
DACIA | Sandero | Stepway Extreme TCe 100 Bi-Fuel MY23.5 | M6 | Manual | 999 | Petrol | Internal Combustion Engine (ICE) | 0 | 0 | 0 |  |  |  | Euro 6d | FALSE | WLTP | 39.8 | 52.3 | 56.5 | 44.8 | 48.7 | 0 | 7.1 | 5.4 | 5 | 6.3 | 5.8 | 0 | 131 | 0 |  |  |  |  | 0 | 0 | 0 | 0 |  | 0 | 0 | 68 | 2023-08-14
DACIA | Sandero | Stepway Journey TCe 90 MY23 | M6 | Manual | 999 | Petrol | Internal Combustion Engine (ICE) | 91 | 67 | 0 |  |  |  | Euro 6d | FALSE | WLTP | 42.2 | 55.4 | 60.1 | 44.8 | 50.4 | 0 | 6.7 | 5.1 | 4.7 | 6.3 | 5.6 | 0 | 127 | 0 |  |  |  |  | 266 | 35 | 21 | 0 |  | 60 | 60 | 68 | 2023-08-14
DACIA | Sandero | Stepway Journey TCe 90 MY23 | M6 | Manual | 999 | Petrol | Internal Combustion Engine (ICE) | 91 | 67 | 0 |  |  |  | Euro 6d | FALSE | WLTP | 42.2 | 55.4 | 60.1 | 44.8 | 50.4 | 0 | 6.7 | 5.1 | 4.7 | 6.3 | 5.6 | 0 | 127 | 0 |  |  |  |  | 266 | 35 | 21 |  |  | 60 | 60 | 68 | 2023-03-03
DACIA | Sandero | Stepway Journey TCe 90 Auto MY23 | N/A | Automatic | 999 | Petrol | Internal Combustion Engine (ICE) | 91 | 67 | 0 |  |  |  | Euro 6d | FALSE | WLTP | 35.8 | 51.4 | 55.4 | 41.5 | 45.6 | 0 | 7.9 | 5.5 | 5.1 | 6.8 | 6.2 | 0 | 140 | 0 |  |  |  |  | 260 | 23 | 32 | 0 |  | 60 | 60 | 69 | 2023-08-14
DACIA | Sandero | Stepway Journey TCe 90 Auto MY23 | CVT | Automatic | 999 | Petrol | Internal Combustion Engine (ICE) | 91 | 67 | 0 |  |  |  | Euro 6d | FALSE | WLTP | 35.8 | 51.4 | 55.4 | 41.5 | 45.6 | 0 | 7.9 | 5.5 | 5.1 | 6.8 | 6.2 | 0 | 140 | 0 |  |  |  |  | 260 | 23 | 32 |  |  | 60 | 60 | 69 | 2023-03-03
DACIA | Sandero | Stepway Journey TCe 100 Bi-Fuel MY23 | M6 | Manual | 999 | Petrol / LPG | Internal Combustion Engine (ICE) | 89 | 67 | 0 |  |  |  | Euro 6d | FALSE | WLTP | 39.8 | 53.3 | 56.5 | 45.6 | 48.7 | 0 | 7.1 | 5.3 | 5 | 6.2 | 5.8 | 0 | 130 | 0 |  |  |  |  | 380 | 37 | 25 |  |  |  |  | 68 | 2023-06-21
DACIA | Sandero | Stepway Journey TCe 100 Bi-Fuel MY23 | M6 | Manual | 999 | Petrol / LPG | Internal Combustion Engine (ICE) | 89 | 67 | 0 |  |  |  | Euro 6d | FALSE | WLTP | 39.8 | 53.3 | 56.5 | 45.6 | 48.7 | 0 | 7.1 | 5.3 | 5 | 6.2 | 5.8 | 0 | 130 | 0 |  |  |  |  | 380 | 37 | 25 |  |  |  |  | 68 | 2023-06-21
DACIA | Sandero | Stepway Journey TCe 100 Bi-Fuel MY23 | M6 | Manual | 999 | Petrol | Internal Combustion Engine (ICE) | 0 | 0 | 0 |  |  |  | Euro 6d | FALSE | WLTP | 39.8 | 53.3 | 56.5 | 45.6 | 48.7 | 0 | 7.1 | 5.3 | 5 | 6.2 | 5.8 | 0 | 130 | 0 |  |  |  |  | 0 | 0 | 0 | 0 |  | 0 | 0 | 68 | 2023-08-14
DACIA | Sandero | Stepway Journey TCe 100 Bi-Fuel MY23 | M6 | Manual | 999 | Petrol | Internal Combustion Engine (ICE) | 0 | 0 | 0 |  |  |  | Euro 6d | FALSE | WLTP | 39.8 | 53.3 | 56.5 | 45.6 | 48.7 | 0 | 7.1 | 5.3 | 5 | 6.2 | 5.8 | 0 | 130 | 0 |  |  |  |  | 0 | 0 | 0 | 0 |  | 0 | 0 | 68 | 2023-08-14
DACIA | Sandero | Stepway Prestige TCe 90 | M6 | Manual | 999 | Petrol | Internal Combustion Engine (ICE) | 91 | 67 | 0 |  |  |  | Euro 6d | FALSE | WLTP | 42.2 | 55.4 | 60.1 | 44.8 | 50.4 | 0 | 6.7 | 5.1 | 4.7 | 6.3 | 5.6 | 0 | 127 | 0 |  |  |  |  | 266 | 35 | 21 |  |  | 60 | 60 | 68 | 2023-03-03
DACIA | Sandero | Stepway Prestige TCe 90 | M6 | Manual | 999 | Petrol | Internal Combustion Engine (ICE) | 91 | 67 | 0 |  |  |  | Euro 6d | FALSE | WLTP | 42.2 | 55.4 | 60.1 | 44.8 | 50.4 | 0 | 6.7 | 5.1 | 4.7 | 6.3 | 5.6 | 0 | 127 | 0 |  |  |  |  | 266 | 35 | 21 | 0 |  | 60 | 60 | 68 | 2023-08-14
DACIA | Sandero | Stepway Prestige TCe 90 Auto | N/A | Automatic | 999 | Petrol | Internal Combustion Engine (ICE) | 91 | 67 | 0 |  |  |  | Euro 6d | FALSE | WLTP | 35.8 | 51.4 | 54.3 | 41.5 | 45.6 | 0 | 7.9 | 5.5 | 5.2 | 6.8 | 6.2 | 0 | 140 | 0 |  |  |  |  | 260 | 23 | 32 | 0 |  | 60 | 60 | 69 | 2023-08-14
DACIA | Sandero | Stepway Prestige TCe 90 Auto | CVT | Automatic | 999 | Petrol | Internal Combustion Engine (ICE) | 91 | 67 | 0 |  |  |  | Euro 6d | FALSE | WLTP | 35.8 | 51.4 | 54.3 | 41.5 | 45.6 | 0 | 7.9 | 5.5 | 5.2 | 6.8 | 6.2 | 0 | 140 | 0 |  |  |  |  | 260 | 23 | 32 |  |  | 60 | 60 | 69 | 2023-03-03
DACIA | Sandero | Stepway Prestige TCe 100 Bi-Fuel | M6 | Manual | 999 | Petrol / LPG | Internal Combustion Engine (ICE) | 91 | 67 | 0 |  |  |  | Euro 6d | FALSE | WLTP | 39.8 | 53.3 | 56.5 | 45.6 | 48.7 | 0 | 7.1 | 5.3 | 5 | 6.2 | 5.8 | 0 | 130 | 0 |  |  |  |  | 380 | 37 | 25 |  |  | 60 | 60 | 68 | 2023-03-03
DACIA | Sandero | Stepway Prestige TCe 100 Bi-Fuel | M6 | Manual | 999 | Petrol / LPG | Internal Combustion Engine (ICE) | 91 | 67 | 0 |  |  |  | Euro 6d | FALSE | WLTP | 39.8 | 53.3 | 56.5 | 45.6 | 48.7 | 0 | 7.1 | 5.3 | 5 | 6.2 | 5.8 | 0 | 130 | 0 |  |  |  |  | 380 | 37 | 25 |  |  | 60 | 60 | 68 | 2023-03-03
DACIA | Sandero | Stepway Prestige TCe 100 Bi-Fuel | M6 | Manual | 999 | Petrol | Internal Combustion Engine (ICE) | 91 | 67 | 0 |  |  |  | Euro 6d | FALSE | WLTP | 39.8 | 53.3 | 56.5 | 45.6 | 48.7 | 0 | 7.1 | 5.3 | 5 | 6.2 | 5.8 | 0 | 130 | 0 |  |  |  |  | 380 | 37 | 25 | 0 |  | 60 | 60 | 68 | 2023-08-14
DACIA | Sandero | Expression TCe 100 Bi-Fuel MY24 | M5 | Manual | 999 | Petrol / LPG | Internal Combustion Engine (ICE) | 100 | 74 | 0 |  |  |  | Euro 6d | FALSE | WLTP | 40.9 | 55.4 | 61.4 | 49.6 | 52.3 | 0 | 6.9 | 5.1 | 4.6 | 5.7 | 5.4 | 0 | 122 | 0 |  |  |  |  | 431 | 38 | 24 |  |  | 60 |  | 70 | 2024-07-10
DACIA | Sandero | Expression TCe 100 Bi-Fuel MY24 | M5 | Manual | 999 | Petrol / LPG | Internal Combustion Engine (ICE) | 100 | 74 | 0 |  |  |  | Euro 6d | FALSE | WLTP | 40.9 | 55.4 | 61.4 | 49.6 | 52.3 | 0 | 6.9 | 5.1 | 4.6 | 5.7 | 5.4 | 0 | 122 | 0 |  |  |  |  | 431 | 38 | 24 |  |  | 60 |  | 70 | 2024-07-10
DACIA | Sandero | Journey TCe 100 Bi-Fuel MY24 | M5 | Manual | 999 | Petrol / LPG | Internal Combustion Engine (ICE) | 100 | 74 | 0 |  |  |  | Euro 6d | FALSE | WLTP | 40.9 | 54.3 | 61.4 | 49.6 | 52.3 | 0 | 6.9 | 5.2 | 4.6 | 5.7 | 5.4 | 0 | 122 | 0 |  |  |  |  | 431 | 38 | 24 |  |  | 60 |  | 70 | 2024-07-10
DACIA | Sandero | Journey TCe 100 Bi-Fuel MY24 | M5 | Manual | 999 | Petrol / LPG | Internal Combustion Engine (ICE) | 100 | 74 | 0 |  |  |  | Euro 6d | FALSE | WLTP | 40.9 | 54.3 | 61.4 | 49.6 | 52.3 | 0 | 6.9 | 5.2 | 4.6 | 5.7 | 5.4 | 0 | 122 | 0 |  |  |  |  | 431 | 38 | 24 |  |  | 60 |  | 70 | 2024-07-10
DACIA | Sandero | Journey TCe 90 MY24 | M5 | Manual | 999 | Petrol | Internal Combustion Engine (ICE) | 90 | 67 | 0 |  |  |  | Euro 6d | FALSE | WLTP | 42.2 | 57.6 | 62.8 | 49.6 | 53.3 | 0 | 6.7 | 4.9 | 4.5 | 5.7 | 5.3 | 0 | 119 | 0 |  |  |  |  | 317 | 40 | 27 |  |  | 60 |  | 70 | 2024-07-10
DACIA | Sandero | Journey TCe 90 MY24 | M5 | Manual | 999 | Petrol | Internal Combustion Engine (ICE) | 90 | 67 | 0 |  |  |  | Euro 6d | FALSE | WLTP | 42.2 | 57.6 | 62.8 | 49.6 | 53.3 | 0 | 6.7 | 4.9 | 4.5 | 5.7 | 5.3 | 0 | 119 | 0 |  |  |  |  | 317 | 40 | 27 |  |  | 60 |  | 70 | 2024-07-10
DACIA | Sandero | Journey TCe 90 Auto MY24 | A5 | Automatic | 999 | Petrol | Internal Combustion Engine (ICE) | 90 | 67 | 0 |  |  |  | Euro 6d | FALSE | WLTP | 37.7 | 54.3 | 58.9 | 46.3 | 49.6 | 0 | 7.5 | 5.2 | 4.8 | 6.1 | 5.7 | 0 | 129 | 0 |  |  |  |  | 184 | 24 | 31 |  |  | 60 |  | 68 | 2024-07-10
DACIA | Sandero | Journey TCe 90 Auto MY24 | A5 | Automatic | 999 | Petrol | Internal Combustion Engine (ICE) | 90 | 67 | 0 |  |  |  | Euro 6d | FALSE | WLTP | 37.7 | 54.3 | 58.9 | 46.3 | 49.6 | 0 | 7.5 | 5.2 | 4.8 | 6.1 | 5.7 | 0 | 129 | 0 |  |  |  |  | 184 | 24 | 31 |  |  | 60 |  | 68 | 2024-07-10
DACIA | Sandero | Stepway Extreme TCe 110 MY24 | M6 | Manual | 999 | Petrol | Internal Combustion Engine (ICE) | 91 | 67 | 0 |  |  |  | Euro 6d | FALSE | WLTP | 44.8 | 56.5 | 60.1 | 44.8 | 51.4 | 0 | 6.3 | 5 | 4.7 | 6.3 | 5.5 | 0 | 125 | 0 |  |  |  |  | 0 | 0 | 0 | 0 | 0 | 0 | 0 | 69 | 2024-08-05
DACIA | Sandero | Stepway Extreme TCe 110 MY24 | M6 | Manual | 999 | Petrol | Internal Combustion Engine (ICE) | 91 | 67 | 0 |  |  |  | Euro 6d | FALSE | WLTP | 44.8 | 56.5 | 60.1 | 44.8 | 50.4 | 0 | 6.3 | 5 | 4.7 | 6.3 | 5.6 | 0 | 126 | 0 |  |  |  |  | 0 | 0 | 0 | 0 | 0 | 0 | 0 | 69 | 2024-08-05
DACIA | Sandero | Stepway Extreme TCe 90 MY24 | M6 | Manual | 999 | Petrol | Internal Combustion Engine (ICE) | 91 | 67 | 0 |  |  |  | Euro 6d | FALSE | WLTP | 42.8 | 56.5 | 60.1 | 44.8 | 50.4 | 0 | 6.6 | 5 | 4.7 | 6.3 | 5.6 | 0 | 127 | 0 |  |  |  |  | 0 | 0 | 0 | 0 | 0 | 0 | 0 | 68 | 2024-08-05
DACIA | Sandero | Stepway Extreme TCe 90 MY24 | M6 | Manual | 999 | Petrol | Internal Combustion Engine (ICE) | 91 | 67 | 0 |  |  |  | Euro 6d | FALSE | WLTP | 42.8 | 55.4 | 60.1 | 44.8 | 50.4 | 0 | 6.6 | 5.1 | 4.7 | 6.3 | 5.6 | 0 | 127 | 0 |  |  |  |  | 0 | 0 | 0 | 0 | 0 | 0 | 0 | 68 | 2024-08-05
DACIA | Sandero | Stepway Extreme TCe 90 Auto MY24 | A6 | Automatic | 999 | Petrol | Internal Combustion Engine (ICE) | 91 | 67 | 0 |  |  |  | Euro 6d | FALSE | WLTP | 36.2 | 51.4 | 55.4 | 40.9 | 45.6 | 0 | 7.8 | 5.5 | 5.1 | 6.9 | 6.2 | 0 | 140 | 0 |  |  |  |  | 0 | 0 | 0 | 0 | 0 | 0 | 0 | 69 | 2024-08-05
DACIA | Sandero | Stepway Extreme TCe 90 Auto MY24 | A6 | Automatic | 999 | Petrol | Internal Combustion Engine (ICE) | 91 | 67 | 0 |  |  |  | Euro 6d | FALSE | WLTP | 35.8 | 51.4 | 54.3 | 40.9 | 45.6 | 0 | 7.9 | 5.5 | 5.2 | 6.9 | 6.2 | 0 | 140 | 0 |  |  |  |  | 0 | 0 | 0 | 0 | 0 | 0 | 0 | 69 | 2024-08-05
DACIA | Spring | Expression Electric 65hp | N/A | Electric - Not Applicable | 0 | Electricity | Battery Electric Vehicle (BEV) / Pure Electric Vehicle / Electric Vehicle (EV) | 65 | 48 | 4.7 | 132 | 270 | 168 | Euro 6-WLTP (for BEVs only) | FALSE | WLTP | 0 | 0 | 0 | 0 | 0 | 0 | 0 | 0 | 0 | 0 | 0 | 0 | 0 | 0 | 0 |  | 209 | 337 | [7 empty] | 0 | 2024-07-10
DACIA | Spring | Expression Electric 65hp | N/A | Electric - Not Applicable | 0 | Electricity | Battery Electric Vehicle (BEV) / Pure Electric Vehicle / Electric Vehicle (EV) | 65 | 48 | 4.7 | 132 | 270 | 168 | Euro 6-WLTP (for BEVs only) | FALSE | WLTP | 0 | 0 | 0 | 0 | 0 | 0 | 0 | 0 | 0 | 0 | 0 | 0 | 0 | 0 | 0 |  | 209 | 337 | [7 empty] | 0 | 2024-07-10
DACIA | Spring | Extreme Electric 65hp | N/A | Electric - Not Applicable | 0 | Electricity | Battery Electric Vehicle (BEV) / Pure Electric Vehicle / Electric Vehicle (EV) | 65 | 48 | 4.7 | 132 | 269 | 167 | Euro 6-WLTP (for BEVs only) | FALSE | WLTP | 0 | 0 | 0 | 0 | 0 | 0 | 0 | 0 | 0 | 0 | 0 | 0 | 0 | 0 | 0 |  | 209 | 336 | [7 empty] | 0 | 2024-07-10
DACIA | Spring | Extreme Electric 65hp | N/A | Electric - Not Applicable | 0 | Electricity | Battery Electric Vehicle (BEV) / Pure Electric Vehicle / Electric Vehicle (EV) | 65 | 48 | 4.7 | 132 | 269 | 167 | Euro 6-WLTP (for BEVs only) | FALSE | WLTP | 0 | 0 | 0 | 0 | 0 | 0 | 0 | 0 | 0 | 0 | 0 | 0 | 0 | 0 | 0 |  | 209 | 336 | [7 empty] | 0 | 2024-07-10
DACIA | Spring | Expression Electric 45hp | N/A | Electric - Not Applicable | 0 | Electricity | Battery Electric Vehicle (BEV) / Pure Electric Vehicle / Electric Vehicle (EV) | 45 | 33 | 4.4 | 141 | 225 | 140 | Euro 6-WLTP (for BEVs only) | FALSE | WLTP | 0 | 0 | 0 | 0 | 0 | 0 | 0 | 0 | 0 | 0 | 0 | 0 | 0 | 0 | 0 |  | 193 | 310 | 0 | 0 | 0 | 0 |  | 0 | 0 | 63 | 2025-02-24
DACIA | Spring | Expression Electric 45hp | N/A | Electric - Not Applicable | 0 | Electricity | Battery Electric Vehicle (BEV) / Pure Electric Vehicle / Electric Vehicle (EV) | 45 | 33 | 4.4 | 141 | 225 | 140 | Euro 6-WLTP (for BEVs only) | FALSE | WLTP | 0 | 0 | 0 | 0 | 0 | 0 | 0 | 0 | 0 | 0 | 0 | 0 | 0 | 0 | 0 |  | 193 | 310 | 0 | 0 | 0 | 0 |  | 0 | 0 | 63 | 2025-02-24
DS | DS 3 | E-TENSE (VL) | A1 | Electric - Not Applicable | 0 | Electricity | Battery Electric Vehicle (BEV) / Pure Electric Vehicle / Electric Vehicle (EV) | 156 | 115 | 4.3 | 142 | 434 | 270 | Euro 6-WLTP (for BEVs only) | FALSE | WLTP | 0 | 0 | 0 | 0 | 0 | 0 | 0 | 0 | 0 | 0 | 0 | 0 | 0 | 0 | 0 |  | 366 | 589 | [7 empty] | 66 | 2025-01-13
DS | DS 3 | E-TENSE (VH) | A1 | Electric - Not Applicable | 0 | Electricity | Battery Electric Vehicle (BEV) / Pure Electric Vehicle / Electric Vehicle (EV) | 156 | 115 | 3.7 | 164 | 374 | 232 | Euro 6-WLTP (for BEVs only) | FALSE | WLTP | 0 | 0 | 0 | 0 | 0 | 0 | 0 | 0 | 0 | 0 | 0 | 0 | 0 | 0 | 0 |  | 335 | 539 | [7 empty] | 66 | 2025-01-13
DS | DS 3 | E-TENSE (VL) | A1 | Electric - Not Applicable | 0 | Electricity | Battery Electric Vehicle (BEV) / Pure Electric Vehicle / Electric Vehicle (EV) | 156 | 115 | 4.3 | 142 | 436 | 271 | Euro 6-WLTP (for BEVs only) | FALSE | WLTP | 0 | 0 | 0 | 0 | 0 | 0 | 0 | 0 | 0 | 0 | 0 | 0 | 0 | 0 | 0 |  | 364 | 585 | [7 empty] | 66 | 2024-10-16
DS | DS 3 | E-TENSE (VH) | A1 | Electric - Not Applicable | 0 | Electricity | Battery Electric Vehicle (BEV) / Pure Electric Vehicle / Electric Vehicle (EV) | 156 | 115 | 3.7 | 167 | 366 | 227 | Euro 6-WLTP (for BEVs only) | FALSE | WLTP | 0 | 0 | 0 | 0 | 0 | 0 | 0 | 0 | 0 | 0 | 0 | 0 | 0 | 0 | 0 |  | 319 | 513 | [7 empty] | 66 | 2024-10-16
DS | DS 3 | Hybrid 136 (VL) | A6 | Automatic | 1199 | Petrol Electric | Mild Hybrid Electric Vehicle (MHEV) | 136 | 100 | 0 |  |  |  | Euro 6 EA | FALSE | WLTP | 68.8 | 71.9 | 67.8 | 52.3 | 62.1 | 0 | 4.1 | 3.9 | 4.2 | 5.4 | 4.5 | 0 | 102 | 0 |  |  |  |  | 422 | 25 | 16 |  |  | 60 | 60 | 65 | 2024-10-16
DS | DS 3 | Hybrid 136 (VH) | A6 | Automatic | 1199 | Petrol Electric | Mild Hybrid Electric Vehicle (MHEV) | 136 | 100 | 0 |  |  |  | Euro 6 EA | FALSE | WLTP | 60.6 | 58.1 | 55.6 | 42.6 | 51.1 | 0 | 4.7 | 4.9 | 5.1 | 6.6 | 5.5 | 0 | 125 | 0 |  |  |  |  | 422 | 25 | 16 |  |  | 60 | 60 | 65 | 2024-10-16
DS | DS 4 | Hybrid 136 (VL) | A6 | Automatic | 1199 | Petrol Electric | Mild Hybrid Electric Vehicle (MHEV) | 136 | 100 | 0 |  |  |  | Euro 6 EA | FALSE | WLTP | 69.5 | 63 | 66.3 | 49.3 | 58.8 | 0 | 4.1 | 4.5 | 4.3 | 5.7 | 4.8 | 0 | 129 | 0 |  |  |  |  | 406 | 18 | 18 |  | 0.04 | 60 | 60 | 67 | 2024-10-16
DS | DS 4 | Hybrid 136 (VH) | A6 | Automatic | 1199 | Petrol Electric | Mild Hybrid Electric Vehicle (MHEV) | 136 | 100 | 0 |  |  |  | Euro 6 EA | FALSE | WLTP | 53.6 | 50.7 | 53.5 | 41.2 | 47.9 | 0 | 5.3 | 5.6 | 5.3 | 6.9 | 5.9 | 0 | 133 | 0 |  |  |  |  | 406 | 18 | 18 |  | 0.04 | 60 | 60 | 67 | 2024-10-16
DS | DS 4 | Plug-In Hybrid 225 (VL) | A8 | Automatic | 1598 | Electricity / Petrol | Plug-in Hybrid Electric Vehicle (PHEV) | 179 | 132 | 3.8 | 160 | 56 | 35 | Euro 6 EA | FALSE | WLTP | 35.5 | 50.5 | 54.4 | 44.9 | 46.8 | 232.3 | 8 | 5.6 | 5.2 | 6.3 | 6 | 1.2 | 137 | 28 | 35 | 56 | 41 | 66 | 169 | 10 | 4 |  | 0.23 | 60 | 60 | 68 | 2024-10-16
DS | DS 4 | Plug-In Hybrid 225 (VH) | A8 | Automatic | 1598 | Electricity / Petrol | Plug-in Hybrid Electric Vehicle (PHEV) | 179 | 132 | 3.6 | 169 | 55 | 34 | Euro 6 EA | FALSE | WLTP | 33.7 | 47.1 | 47.6 | 38.3 | 41.6 | 174.5 | 8.4 | 6 | 5.9 | 7.4 | 6.8 | 1.6 | 154 | 37 | 34 | 55 | 41 | 66 | 169 | 10 | 4 |  | 0.23 | 60 | 60 | 68 | 2024-10-16
DS | DS 7 | BlueHDi 130 (VL) | A8 | Automatic | 1499 | Diesel | Internal Combustion Engine (ICE) | 131 | 96 | 0 |  |  |  | Euro 6 EA | TRUE | WLTP | 45.3 | 55.1 | 61.9 | 49.9 | 53.4 | 0 | 6.2 | 5.1 | 4.6 | 5.7 | 5.3 | 0 | 139 | 0 |  |  |  |  | 47 |  | 56 | 61 | 0.33 | 80 | 80 | 68 | 2024-10-16
DS | DS 7 | BlueHDi 130 (VH) | A8 | Automatic | 1499 | Diesel | Internal Combustion Engine (ICE) | 131 | 96 | 0 |  |  |  | Euro 6 EA | TRUE | WLTP | 41.4 | 48 | 52.5 | 42.4 | 46.1 | 0 | 6.8 | 5.9 | 5.4 | 6.7 | 6.1 | 0 | 161 | 0 |  |  |  |  | 47 |  | 56 | 61 | 0.33 | 80 | 80 | 68 | 2024-10-16
DS | DS 7 | E-TENSE 225 (VL) | A8 | Automatic | 1598 | Electricity / Petrol | Plug-in Hybrid Electric Vehicle (PHEV) | 181 | 133 | 3.9 | 158 | 60 | 37 | Euro 6 EA | FALSE | WLTP | 33 | 46.7 | 47.3 | 37.9 | 41.2 | 220.9 | 8.6 | 6 | 6 | 7.4 | 6.9 | 1.3 | 155 | 26 | 37 | 60 | 42 | 68 | 254 | 13 | 2 |  | 0.21 | 60 | 60 | 67 | 2024-10-16
DS | DS 7 | E-TENSE 225 (VH) | A8 | Automatic | 1598 | Electricity / Petrol | Plug-in Hybrid Electric Vehicle (PHEV) | 181 | 133 | 3.4 | 182 | 51 | 32 | Euro 6 EA | FALSE | WLTP | 30.9 | 41.2 | 41.8 | 32.9 | 36.5 | 148.8 | 9.1 | 6.9 | 6.8 | 8.6 | 7.7 | 1.9 | 175 | 36 | 32 | 51 | 40 | 64 | 254 | 13 | 2 |  | 0.21 | 60 | 60 | 67 | 2024-10-16
DS | DS 7 | E-TENSE 4x4 300 (VL) | A8 | Automatic | 1598 | Electricity / Petrol | Plug-in Hybrid Electric Vehicle (PHEV) | 200 | 147 | 3.8 | 160 | 67 | 42 | Euro 6 EA | FALSE | WLTP | 37.2 | 48.9 | 49 | 38.2 | 42.9 | 223.3 | 7.6 | 5.8 | 5.8 | 7.4 | 6.6 | 1.3 | 149 | 29 | 42 | 67 | 52 | 83 | 237 | 13 | 3 |  | 0.41 | 60 | 60 | 68 | 2024-10-16
DS | DS 7 | E-TENSE 4x4 300 (VH) | A8 | Automatic | 1598 | Electricity / Petrol | Plug-in Hybrid Electric Vehicle (PHEV) | 200 | 147 | 3.5 | 177 | 61 | 38 | Euro 6 EA | FALSE | WLTP | 32.8 | 43.3 | 43.5 | 33.6 | 37.8 | 154.9 | 8.6 | 6.5 | 6.5 | 8.4 | 7.5 | 1.8 | 169 | 41 | 38 | 61 | 47 | 75 | 237 | 13 | 3 |  | 0.41 | 60 | 60 | 68 | 2024-10-16
DS | DS 7 | E-TENSE 4x4 360 | A8 | Automatic | 1598 | Electricity / Petrol | Plug-in Hybrid Electric Vehicle (PHEV) | 200 | 147 | 3.4 | 178 | 58 | 36 | Euro 6 EA | FALSE | WLTP | 25.8 | 35.4 | 39 | 31.5 | 33.3 | 161.1 | 10.9 | 8 | 7.2 | 9 | 8.5 | 1.8 | 192 | 40 | 36 | 58 | 39 | 62 | 283 | 12 | 7 |  | 0.03 | 60 | 60 | 68 | 2024-10-16
DS | DS 9 | E-TENSE 250 (VL) | A8 | Automatic | 1598 | Electricity / Petrol | Plug-in Hybrid Electric Vehicle (PHEV) | 200 | 147 | 3.3 | 187 | 65 | 40 | Euro 6 EA | FALSE | WLTP | 33.7 | 49 | 52.4 | 43.8 | 45.3 | 274.8 | 8.4 | 5.8 | 5.4 | 6.4 | 6.2 | 1 | 141 | 23 | 40 | 65 | 54 | 87 | 273 | 11 | 3 |  | 0.15 | 60 | 60 | 69 | 2024-10-16
DS | DS 9 | E-TENSE 250 (VH) | A8 | Automatic | 1598 | Electricity / Petrol | Plug-in Hybrid Electric Vehicle (PHEV) | 200 | 147 | 2.8 | 215 | 53 | 33 | Euro 6 EA | FALSE | WLTP | 31.3 | 42.4 | 45.7 | 37.6 | 39.6 | 194.8 | 9 | 6.7 | 6.2 | 7.5 | 7.1 | 1.5 | 161 | 33 | 33 | 53 | 37 | 59 | 273 | 11 | 3 |  | 0.15 | 60 | 60 | 69 | 2024-10-16
DS | DS 9 | E-TENSE 4x4 360 | A8 | Automatic | 1598 | Electricity / Petrol | Plug-in Hybrid Electric Vehicle (PHEV) | 200 | 147 | 2.6 | 234 | 56 | 35 | Euro 6 EA | FALSE | WLTP | 25.5 | 36.6 | 41.8 | 36.1 | 35.7 | 170 | 11.1 | 7.7 | 6.8 | 7.8 | 7.9 | 1.7 | 179 | 38 | 35 | 56 | 40 | 64 | 185 | 9 | 11 |  | 0.28 | 60 | 60 | 70 | 2024-10-16
FERRARI | F8 | F8 Spider | SA7 | Automatic | 3902 | Petrol | Internal Combustion Engine (ICE) | 710 | 530 | 0 |  |  |  | Euro 6d | FALSE | WLTP | 11.2 | 18.9 | 21.3 | 19.2 | 18 | 0 | 20.9 | 12.4 | 11 | 12.2 | 13 | 0 | 296 | 0 |  |  |  |  | 277 | 22 | 31 |  |  |  |  | 73 | 2023-10-02
FERRARI | F8 | F8 Tributo | SA7 | Automatic | 3902 | Petrol | Internal Combustion Engine (ICE) | 710 | 530 | 0 |  |  |  | Euro 6d | FALSE | WLTP | 13.1 | 23.1 | 26.1 | 23.9 | 21.8 | 0 | 21.5 | 12.2 | 10.8 | 11.8 | 12.9 | 0 | 292 | 0 |  |  |  |  | 380 | 32 | 34 |  |  |  |  | 73 | 2023-10-02
FERRARI | F90 | F90 Spider Assetto Fiorano | SA8 | Automatic | 3990 | Electricity / Petrol | Plug-in Hybrid Electric Vehicle (PHEV) | 780 | 574 | 5 | 123 | 20 | 12 | Euro 6d | FALSE | WLTP | 17.8 | 23.7 | 24.7 | 21.7 | 22.2 | 44.1 | 15.8 | 11.9 | 11.4 | 13 | 12.7 | 6.4 | 288 | 162 | 16 | 26 | 16 | 26 | 410 | 39 | 12 |  |  | 60 |  | 70 | 2023-10-02
FERRARI | Portofino | Portofino | SA7 | Automatic | 3855 | Petrol | Internal Combustion Engine (ICE) | 600 | 441 | 0 |  |  |  | Euro 6d | FALSE | WLTP | 14.7 | 24.9 | 27.9 | 26.6 | 24.1 | 0 | 19.2 | 11.3 | 10.1 | 10.6 | 11.7 | 0 | 267 | [5 empty] | 393 | 21 | 14 |  |  |  |  | 74 | 2023-10-09
FERRARI | Roma | Roma | SA8 | Automatic | 3855 | Petrol | Internal Combustion Engine (ICE) | 620 | 456 | 0 |  |  |  | Euro 6d | FALSE | WLTP | 15.8 | 26.1 | 9.1 | 27.4 | 25.2 | 0 | 17.8 | 10.8 | 9.7 | 10.3 | 11.2 | 0 | 255 | [5 empty] | 311 | 25 | 19 |  |  |  |  | 73 | 2023-10-09
FERRARI | SF90 | SF90 Stradale | SA8 | Automatic | 3990 | Electricity / Petrol | Plug-in Hybrid Electric Vehicle (PHEV) | 780 | 574 | 5 | 123 | 22 | 14 | Euro 6d | FALSE | WLTP | 16.4 | 25.4 | 29.7 | 23.9 | 21.9 | 46.3 | 17.2 | 11.1 | 9.5 | 11.8 | 12.3 | 6.1 | 280 | 154 | 14 | 22 | 14 | 22 | 237 | 33 | 19 |  |  | 60 |  | 71 | 2023-10-02
FERRARI | SF90 | SF90 Assetto Fiorano | SA8 | Automatic | 3990 | Electricity / Petrol | Plug-in Hybrid Electric Vehicle (PHEV) | 780 | 574 | 5.1 | 120 | 22 | 14 | Euro 6d | FALSE | WLTP | 20.4 | 23.7 | 27.4 | 23.7 | 22.5 | 47 | 13.8 | 11.9 | 10.3 | 11.9 | 12.5 | 6 | 285 | 160 | 12 | 19 | 12 | 19 | 281 | 33 | 23 |  |  | 60 |  | 70 | 2023-10-02
FERRARI | SF90 | SF90 Spider | SA8 | Automatic | 3990 | Electricity / Petrol | Plug-in Hybrid Electric Vehicle (PHEV) | 780 | 574 | 4.5 | 136 | 20 | 12 | Euro 6d | FALSE | WLTP | 18 | 20.7 | 25.9 | 23.3 | 22.6 | 46.3 | 15.7 | 13.6 | 10.9 | 12.1 | 12.5 | 6.1 | 285 | 149 | 15 | 24 | 15 | 24 | 367 | 29 | 14 |  |  | 60 |  | 71 | 2023-10-02
FIAT | 500 MY22 | LA PRIMA Electric 42kW 118hp (VL) | A1 | Electric - Not Applicable | 0 | Electricity | Battery Electric Vehicle (BEV) / Pure Electric Vehicle / Electric Vehicle (EV) | 118 | 87 | 4.6 | 133 | 337 | 209 | Euro 6-WLTP (for BEVs only) | FALSE | WLTP | 0 | 0 | 0 | 0 | 0 | 0 | 0 | 0 | 0 | 0 | 0 | 0 | 0 | 0 | 0 |  | 298 | 479 | [7 empty] | 69 | 2025-01-13
FIAT | 500 MY22 | LA PRIMA Electric 42kW 118hp (VH) | A1 | Electric - Not Applicable | 0 | Electricity | Battery Electric Vehicle (BEV) / Pure Electric Vehicle / Electric Vehicle (EV) | 118 | 87 | 3.9 | 156 | 282 | 175 | Euro 6-WLTP (for BEVs only) | FALSE | WLTP | 0 | 0 | 0 | 0 | 0 | 0 | 0 | 0 | 0 | 0 | 0 | 0 | 0 | 0 | 0 |  | 250 | 402 | [7 empty] | 69 | 2025-01-13
FIAT | 500 MY22 | LA PRIMA Electric 42kW 118hp Convertible (VL) | A1 | Electric - Not Applicable | 0 | Electricity | Battery Electric Vehicle (BEV) / Pure Electric Vehicle / Electric Vehicle (EV) | 118 | 87 | 4.6 | 133 | 337 | 209 | Euro 6-WLTP (for BEVs only) | FALSE | WLTP | 0 | 0 | 0 | 0 | 0 | 0 | 0 | 0 | 0 | 0 | 0 | 0 | 0 | 0 | 0 |  | 298 | 479 | [7 empty] | 69 | 2025-01-13
FIAT | 500 MY22 | LA PRIMA Electric 42kW 118hp Convertible (VH) | A1 | Electric - Not Applicable | 0 | Electricity | Battery Electric Vehicle (BEV) / Pure Electric Vehicle / Electric Vehicle (EV) | 118 | 87 | 3.9 | 156 | 282 | 175 | Euro 6-WLTP (for BEVs only) | FALSE | WLTP | 0 | 0 | 0 | 0 | 0 | 0 | 0 | 0 | 0 | 0 | 0 | 0 | 0 | 0 | 0 |  | 250 | 402 | [7 empty] | 69 | 2025-01-13
FIAT | 500 MY22 | (RED) Electric 42kW 118hp (VL) | A1 | Electric - Not Applicable | 0 | Electricity | Battery Electric Vehicle (BEV) / Pure Electric Vehicle / Electric Vehicle (EV) | 118 | 87 | 4.6 | 133 | 337 | 209 | Euro 6-WLTP (for BEVs only) | FALSE | WLTP | 0 | 0 | 0 | 0 | 0 | 0 | 0 | 0 | 0 | 0 | 0 | 0 | 0 | 0 | 0 |  | 298 | 479 | 0 | [6 empty] | 69 | 2025-01-17
FIAT | 500 MY22 | (RED) Electric 42kW 118hp (VH) | A1 | Electric - Not Applicable | 0 | Electricity | Battery Electric Vehicle (BEV) / Pure Electric Vehicle / Electric Vehicle (EV) | 118 | 87 | 3.9 | 156 | 282 | 175 | Euro 6-WLTP (for BEVs only) | FALSE | WLTP | 0 | 0 | 0 | 0 | 0 | 0 | 0 | 0 | 0 | 0 | 0 | 0 | 0 | 0 | 0 |  | 250 | 402 | [7 empty] | 69 | 2025-01-13
FIAT | 500 MY22 | (RED) Electric 42kW 118hp Convertible (VL) | A1 | Electric - Not Applicable | 0 | Electricity | Battery Electric Vehicle (BEV) / Pure Electric Vehicle / Electric Vehicle (EV) | 118 | 87 | 4.6 | 133 | 337 | 209 | Euro 6-WLTP (for BEVs only) | FALSE | WLTP | 0 | 0 | 0 | 0 | 0 | 0 | 0 | 0 | 0 | 0 | 0 | 0 | 0 | 0 | 0 |  | 298 | 479 | [7 empty] | 69 | 2025-01-13
FIAT | 500 MY22 | (RED) Electric 42kW 118hp Convertible (VH) | A1 | Electric - Not Applicable | 0 | Electricity | Battery Electric Vehicle (BEV) / Pure Electric Vehicle / Electric Vehicle (EV) | 118 | 87 | 3.9 | 156 | 282 | 175 | Euro 6-WLTP (for BEVs only) | FALSE | WLTP | 0 | 0 | 0 | 0 | 0 | 0 | 0 | 0 | 0 | 0 | 0 | 0 | 0 | 0 | 0 |  | 250 | 402 | [7 empty] | 69 | 2025-01-13
FIAT | 500 MY23 | NEW 500 Electric 24kW 93hp (VH only) | A1 | Electric - Not Applicable | 0 | Electricity | Battery Electric Vehicle (BEV) / Pure Electric Vehicle / Electric Vehicle (EV) | 95 | 70 | 4.7 | 130 | 190 | 118 | Euro 6-WLTP (for BEVs only) | FALSE | WLTP | 0 | 0 | 0 | 0 | 0 | 0 | 0 | 0 | 0 | 0 | 0 | 0 | 0 | 0 | 0 |  | 160 | 257 | 0 | [6 empty] | 67 | 2025-01-13
FIAT | 500 MY23 | NEW 500 Electric 42kW 118hp (VL) | A1 | Electric - Not Applicable | 0 | Electricity | Battery Electric Vehicle (BEV) / Pure Electric Vehicle / Electric Vehicle (EV) | 118 | 87 | 4.6 | 133 | 337 | 209 | Euro 6-WLTP (for BEVs only) | FALSE | WLTP | 0 | 0 | 0 | 0 | 0 | 0 | 0 | 0 | 0 | 0 | 0 | 0 | 0 | 0 | 0 |  | 298 | 479 | 0 | [6 empty] | 69 | 2025-01-13
FIAT | 500 MY23 | NEW 500 Electric 42kW 118hp (VH) | A1 | Electric - Not Applicable | 0 | Electricity | Battery Electric Vehicle (BEV) / Pure Electric Vehicle / Electric Vehicle (EV) | 118 | 87 | 3.9 | 156 | 282 | 175 | Euro 6-WLTP (for BEVs only) | FALSE | WLTP | 0 | 0 | 0 | 0 | 0 | 0 | 0 | 0 | 0 | 0 | 0 | 0 | 0 | 0 | 0 |  | 250 | 402 | 0 | [6 empty] | 69 | 2025-01-13
FIAT | 500 MY23 | LA PRIMA Electric 42kW 118hp (VL) | A1 | Electric - Not Applicable | 0 | Electricity | Battery Electric Vehicle (BEV) / Pure Electric Vehicle / Electric Vehicle (EV) | 118 | 87 | 4.6 | 133 | 337 | 209 | Euro 6-WLTP (for BEVs only) | FALSE | WLTP | 0 | 0 | 0 | 0 | 0 | 0 | 0 | 0 | 0 | 0 | 0 | 0 | 0 | 0 | 0 |  | 298 | 479 | 0 | [6 empty] | 69 | 2025-01-13
FIAT | 500 MY23 | LA PRIMA Electric 42kW 118hp (VH) | A1 | Electric - Not Applicable | 0 | Electricity | Battery Electric Vehicle (BEV) / Pure Electric Vehicle / Electric Vehicle (EV) | 118 | 87 | 3.9 | 156 | 282 | 175 | Euro 6-WLTP (for BEVs only) | FALSE | WLTP | 0 | 0 | 0 | 0 | 0 | 0 | 0 | 0 | 0 | 0 | 0 | 0 | 0 | 0 | 0 |  | 250 | 402 | 0 | [6 empty] | 69 | 2025-01-13
FIAT | 500 MY23 | NEW 500C Electric 42kW 118hp Convertible (VL) | A1 | Electric - Not Applicable | 0 | Electricity | Battery Electric Vehicle (BEV) / Pure Electric Vehicle / Electric Vehicle (EV) | 118 | 87 | 4.6 | 133 | 337 | 209 | Euro 6-WLTP (for BEVs only) | FALSE | WLTP | 0 | 0 | 0 | 0 | 0 | 0 | 0 | 0 | 0 | 0 | 0 | 0 | 0 | 0 | 0 |  | 298 | 479 | 0 | [6 empty] | 69 | 2025-01-13
FIAT | 500 MY23 | NEW 500C Electric 42kW 118hp Convertible (VH) | A1 | Electric - Not Applicable | 0 | Electricity | Battery Electric Vehicle (BEV) / Pure Electric Vehicle / Electric Vehicle (EV) | 118 | 87 | 3.9 | 156 | 282 | 175 | Euro 6-WLTP (for BEVs only) | FALSE | WLTP | 0 | 0 | 0 | 0 | 0 | 0 | 0 | 0 | 0 | 0 | 0 | 0 | 0 | 0 | 0 |  | 250 | 402 | 0 | [6 empty] | 69 | 2025-01-13
FIAT | 500 MY23 | LA PRIMA Electric 42kW 118hp Convertible (VL) | A1 | Electric - Not Applicable | 0 | Electricity | Battery Electric Vehicle (BEV) / Pure Electric Vehicle / Electric Vehicle (EV) | 118 | 87 | 4.6 | 133 | 337 | 209 | Euro 6-WLTP (for BEVs only) | FALSE | WLTP | 0 | 0 | 0 | 0 | 0 | 0 | 0 | 0 | 0 | 0 | 0 | 0 | 0 | 0 | 0 |  | 298 | 479 | 0 | [6 empty] | 69 | 2025-01-13
FIAT | 500 MY23 | LA PRIMA Electric 42kW 118hp Convertible (VH) | A1 | Electric - Not Applicable | 0 | Electricity | Battery Electric Vehicle (BEV) / Pure Electric Vehicle / Electric Vehicle (EV) | 118 | 87 | 3.9 | 156 | 282 | 175 | Euro 6-WLTP (for BEVs only) | FALSE | WLTP | 0 | 0 | 0 | 0 | 0 | 0 | 0 | 0 | 0 | 0 | 0 | 0 | 0 | 0 | 0 |  | 250 | 402 | 0 | [6 empty] | 69 | 2025-01-13
FIAT | 500 MY23 | (RED) Electric 24kW 93hp (VH only) | A1 | Electric - Not Applicable | 0 | Electricity | Battery Electric Vehicle (BEV) / Pure Electric Vehicle / Electric Vehicle (EV) | 95 | 70 | 4.7 | 130 | 190 | 118 | Euro 6-WLTP (for BEVs only) | FALSE | WLTP | 0 | 0 | 0 | 0 | 0 | 0 | 0 | 0 | 0 | 0 | 0 | 0 | 0 | 0 | 0 |  | 160 | 257 | 0 | [6 empty] | 67 | 2025-01-13
FIAT | 500 MY23 | (RED) Electric 42kW 118hp (VL) | A1 | Electric - Not Applicable | 0 | Electricity | Battery Electric Vehicle (BEV) / Pure Electric Vehicle / Electric Vehicle (EV) | 118 | 87 | 4.6 | 133 | 337 | 209 | Euro 6-WLTP (for BEVs only) | FALSE | WLTP | 0 | 0 | 0 | 0 | 0 | 0 | 0 | 0 | 0 | 0 | 0 | 0 | 0 | 0 | 0 |  | 298 | 479 | 0 | [6 empty] | 69 | 2025-01-13
FIAT | 500 MY23 | (RED) Electric 42kW 118hp (VH) | A1 | Electric - Not Applicable | 0 | Electricity | Battery Electric Vehicle (BEV) / Pure Electric Vehicle / Electric Vehicle (EV) | 118 | 87 | 3.9 | 156 | 282 | 175 | Euro 6-WLTP (for BEVs only) | FALSE | WLTP | 0 | 0 | 0 | 0 | 0 | 0 | 0 | 0 | 0 | 0 | 0 | 0 | 0 | 0 | 0 |  | 250 | 402 | 0 | [6 empty] | 69 | 2025-01-13
FIAT | 500 MY23 | (RED) Electric 42kW 118hp Convertible (VL) | A1 | Electric - Not Applicable | 0 | Electricity | Battery Electric Vehicle (BEV) / Pure Electric Vehicle / Electric Vehicle (EV) | 118 | 87 | 4.6 | 133 | 337 | 209 | Euro 6-WLTP (for BEVs only) | FALSE | WLTP | 0 | 0 | 0 | 0 | 0 | 0 | 0 | 0 | 0 | 0 | 0 | 0 | 0 | 0 | 0 |  | 298 | 479 | 0 | [6 empty] | 69 | 2025-01-13
FIAT | 500 MY23 | (RED) Electric 42kW 118hp Convertible (VH) | A1 | Electric - Not Applicable | 0 | Electricity | Battery Electric Vehicle (BEV) / Pure Electric Vehicle / Electric Vehicle (EV) | 118 | 87 | 3.9 | 156 | 282 | 175 | Euro 6-WLTP (for BEVs only) | FALSE | WLTP | 0 | 0 | 0 | 0 | 0 | 0 | 0 | 0 | 0 | 0 | 0 | 0 | 0 | 0 | 0 |  | 250 | 402 | 0 | [6 empty] | 69 | 2025-01-13
FIAT | 500 MY24 | Electric 42kW 118hp (VL) | A1 | Electric - Not Applicable | 0 | Electricity | Battery Electric Vehicle (BEV) / Pure Electric Vehicle / Electric Vehicle (EV) | 118 | 87 | 4.6 | 133 | 337 | 209 | Euro 6-WLTP (for BEVs only) | FALSE | WLTP | 0 | 0 | 0 | 0 | 0 | 0 | 0 | 0 | 0 | 0 | 0 | 0 | 0 | 0 | 0 |  | 298 | 479 | 0 | [6 empty] | 69 | 2025-01-13
FIAT | 500 MY24 | Electric 42kW 118hp (VH) | A1 | Electric - Not Applicable | 0 | Electricity | Battery Electric Vehicle (BEV) / Pure Electric Vehicle / Electric Vehicle (EV) | 118 | 87 | 3.9 | 156 | 282 | 175 | Euro 6-WLTP (for BEVs only) | FALSE | WLTP | 0 | 0 | 0 | 0 | 0 | 0 | 0 | 0 | 0 | 0 | 0 | 0 | 0 | 0 | 0 |  | 250 | 402 | 0 | [6 empty] | 69 | 2025-01-13
FIAT | 500 MY25 | Electric 42kW 118hp (VL) | A1 | Electric - Not Applicable | 0 | Electricity | Battery Electric Vehicle (BEV) / Pure Electric Vehicle / Electric Vehicle (EV) | 118 | 87 | 4.6 | 133 | 337 | 209 | Euro 6-WLTP (for BEVs only) | FALSE | WLTP | 0 | 0 | 0 | 0 | 0 | 0 | 0 | 0 | 0 | 0 | 0 | 0 | 0 | 0 | 0 |  | 298 | 479 | 0 | [6 empty] | 69 | 2025-01-13
FIAT | 500 MY25 | Electric 42kW 118hp (VH) | A1 | Electric - Not Applicable | 0 | Electricity | Battery Electric Vehicle (BEV) / Pure Electric Vehicle / Electric Vehicle (EV) | 118 | 87 | 3.9 | 156 | 282 | 175 | Euro 6-WLTP (for BEVs only) | FALSE | WLTP | 0 | 0 | 0 | 0 | 0 | 0 | 0 | 0 | 0 | 0 | 0 | 0 | 0 | 0 | 0 |  | 250 | 402 | 0 | [6 empty] | 69 | 2025-01-13
FIAT | 500 MY25 | Electric 24kW 93hp (VH only) | A1 | Electric - Not Applicable | 0 | Electricity | Battery Electric Vehicle (BEV) / Pure Electric Vehicle / Electric Vehicle (EV) | 95 | 70 | 4.7 | 130 | 190 | 118 | Euro 6-WLTP (for BEVs only) | FALSE | WLTP | 0 | 0 | 0 | 0 | 0 | 0 | 0 | 0 | 0 | 0 | 0 | 0 | 0 | 0 | 0 |  | 160 | 257 | 0 | [6 empty] | 67 | 2025-01-13
FIAT | 500X MY22 | DOLCEVITA SPORT 1.5 130hp Hybrid 48V DDCT (VL) | SA7 | Manual | 1469 | Petrol Electric | Mild Hybrid Electric Vehicle (MHEV) | 131 | 96 | 0 |  |  |  | Euro 6d | FALSE | WLTP | 60.6 | 53.2 | 56.9 | 41.9 | 50.2 | 0 | 4.7 | 5.3 | 5 | 6.7 | 5.6 | 0 | 128 | 0 |  |  |  |  | 296 | 30 | 16 |  | 0.21 | 60 | 60 | 69 | 2024-10-17
FIAT | 500X MY22 | DOLCEVITA SPORT 1.5 130hp Hybrid 48V DDCT (VH) | SA7 | Manual | 1469 | Petrol Electric | Mild Hybrid Electric Vehicle (MHEV) | 131 | 96 | 0 |  |  |  | Euro 6d | FALSE | WLTP | 53.7 | 44.5 | 51 | 38.8 | 44.9 | 0 | 5.3 | 6.4 | 5.5 | 7.3 | 6.3 | 0 | 143 | 0 |  |  |  |  | 296 | 30 | 16 |  | 0.21 | 60 | 60 | 69 | 2024-10-17
FIAT | 500X MY23 | 500X Dolcevita 1.5 130hp Hybrid 48V DDCT (VL) | SA7 | Manual | 1469 | Petrol Electric | Mild Hybrid Electric Vehicle (MHEV) | 131 | 96 | 0 |  |  |  | Euro 6d | FALSE | WLTP | 44.5 | 66.3 | 59.1 | 45.1 | 52.2 | 0 | 6.4 | 4.3 | 4.8 | 6.3 | 5.4 | 0 | 122 | 0 |  |  |  |  | 403 | 30 | 7 |  | 0.14 | 60 | 60 | 69 | 2024-10-17
FIAT | 500X MY23 | 500X Dolcevita 1.5 130hp Hybrid 48V DDCT (VH) | SA7 | Manual | 1469 | Petrol Electric | Mild Hybrid Electric Vehicle (MHEV) | 131 | 96 | 0 |  |  |  | Euro 6d | FALSE | WLTP | 41.5 | 54.6 | 51.6 | 39.8 | 45.8 | 0 | 6.8 | 5.2 | 5.5 | 7.1 | 6.2 | 0 | 139 | 0 |  |  |  |  | 403 | 30 | 7 |  | 0.14 | 60 | 60 | 69 | 2024-10-17
FIAT | 500X MY23 | 500X Dolcevita Top 1.5 130hp Hybrid 48V DDCT (VL) | SA7 | Manual | 1469 | Petrol Electric | Mild Hybrid Electric Vehicle (MHEV) | 131 | 96 | 0 |  |  |  | Euro 6d | FALSE | WLTP | 44.5 | 66.3 | 59.1 | 45.1 | 52.2 | 0 | 6.4 | 4.3 | 4.8 | 6.3 | 5.4 | 0 | 122 | 0 |  |  |  |  | 403 | 30 | 7 |  | 0.14 | 60 | 60 | 69 | 2024-10-17
FIAT | 500X MY23 | 500X Dolcevita Top 1.5 130hp Hybrid 48V DDCT (VH) | SA7 | Manual | 1469 | Petrol Electric | Mild Hybrid Electric Vehicle (MHEV) | 131 | 96 | 0 |  |  |  | Euro 6d | FALSE | WLTP | 41.5 | 54.6 | 51.6 | 39.8 | 45.8 | 0 | 6.8 | 5.2 | 5.5 | 7.1 | 6.2 | 0 | 139 | 0 |  |  |  |  | 403 | 30 | 7 |  | 0.14 | 60 | 60 | 69 | 2024-10-17
FIAT | 500X MY23 | 500X (RED) 1.5 130HP Hybrid 48V DDCT (VL) | SA7 | Manual | 1469 | Petrol Electric | Mild Hybrid Electric Vehicle (MHEV) | 131 | 96 | 0 |  |  |  | Euro 6d | FALSE | WLTP | 44.5 | 66.3 | 59.1 | 45.1 | 52.2 | 0 | 6.4 | 4.3 | 4.8 | 6.3 | 5.4 | 0 | 122 | 0 |  |  |  |  | 403 | 30 | 7 |  | 0.14 | 60 | 60 | 69 | 2024-10-17
FIAT | 500X MY23 | 500X (RED) 1.5 130HP Hybrid 48V DDCT (VH) | SA7 | Manual | 1469 | Petrol Electric | Mild Hybrid Electric Vehicle (MHEV) | 131 | 96 | 0 |  |  |  | Euro 6d | FALSE | WLTP | 41.5 | 54.6 | 51.6 | 39.8 | 45.8 | 0 | 6.8 | 5.2 | 5.5 | 7.1 | 6.2 | 0 | 139 | 0 |  |  |  |  | 403 | 30 | 7 |  | 0.14 | 60 | 60 | 69 | 2024-10-17
FIAT | 500X MY23 | 500X Dolcevita (RED) 1.5 130HP Hybrid 48V DDCT (VL) | SA7 | Manual | 1469 | Petrol Electric | Mild Hybrid Electric Vehicle (MHEV) | 131 | 96 | 0 |  |  |  | Euro 6d | FALSE | WLTP | 44.5 | 66.3 | 59.1 | 45.1 | 52.2 | 0 | 6.4 | 4.3 | 4.8 | 6.3 | 5.4 | 0 | 122 | 0 |  |  |  |  | 403 | 30 | 7 |  | 0.14 | 60 | 60 | 69 | 2024-10-17
FIAT | 500X MY23 | 500X Dolcevita (RED) 1.5 130HP Hybrid 48V DDCT (VH) | SA7 | Manual | 1469 | Petrol Electric | Mild Hybrid Electric Vehicle (MHEV) | 131 | 96 | 0 |  |  |  | Euro 6d | FALSE | WLTP | 41.5 | 54.6 | 51.6 | 39.8 | 45.8 | 0 | 6.8 | 5.2 | 5.5 | 7.1 | 6.2 | 0 | 139 | 0 |  |  |  |  | 403 | 30 | 7 |  | 0.14 | 60 | 60 | 69 | 2024-10-17
FIAT | 500X MY23 | 500X 1.5 130hp Hybrid 48V DDCT (VL) | SA7 | Manual | 1469 | Petrol Electric | Mild Hybrid Electric Vehicle (MHEV) | 131 | 96 | 0 |  |  |  | Euro 6d | FALSE | WLTP | 44.5 | 66.3 | 59.1 | 45.1 | 52.2 | 0 | 6.4 | 4.3 | 4.8 | 6.3 | 5.4 | 0 | 122 | 0 |  |  |  |  | 403 | 30 | 7 |  | 0.14 | 60 | 60 | 69 | 2023-09-29
FIAT | 500X MY23 | 500X 1.5 130hp Hybrid 48V DDCT (VH) | SA7 | Manual | 1469 | Petrol Electric | Mild Hybrid Electric Vehicle (MHEV) | 131 | 96 | 0 |  |  |  | Euro 6d | FALSE | WLTP | 44.5 | 54.6 | 51.6 | 39.8 | 45.8 | 0 | 6.8 | 5.2 | 5.5 | 7.1 | 6.2 | 0 | 139 | 0 |  |  |  |  | 403 | 30 | 7 |  | 0.14 | 60 | 60 | 69 | 2023-09-29
FIAT | 500X MY23 | 500X Top 1.5 130hp Hybrid 48V DDCT (VL) | SA7 | Manual | 1469 | Petrol Electric | Mild Hybrid Electric Vehicle (MHEV) | 131 | 96 | 0 |  |  |  | Euro 6d | FALSE | WLTP | 44.5 | 66.3 | 59.1 | 45.1 | 52.2 | 0 | 6.4 | 4.3 | 4.8 | 6.3 | 5.4 | 0 | 122 | 0 |  |  |  |  | 403 | 30 | 7 |  | 0.14 | 60 | 60 | 69 | 2023-09-29
FIAT | 500X MY23 | 500XTop 1.5 130hp Hybrid 48V DDCT (VH) | SA7 | Manual | 1469 | Petrol Electric | Mild Hybrid Electric Vehicle (MHEV) | 131 | 96 | 0 |  |  |  | Euro 6d | FALSE | WLTP | 41.5 | 54.6 | 51.6 | 39.8 | 45.8 | 0 | 6.8 | 5.2 | 5.5 | 7.1 | 6.2 | 0 | 139 | 0 |  |  |  |  | 403 | 30 | 7 |  | 0.14 | 60 | 60 | 69 | 2023-09-29
FIAT | 500X MY24 | 500X 1.5 130hp Hybrid 48V DDCT (VL) | SA7 | Manual | 1469 | Petrol Electric | Mild Hybrid Electric Vehicle (MHEV) | 131 | 96 | 0 |  |  |  | Euro 6d | FALSE | WLTP | 44.5 | 66.3 | 59.1 | 45.1 | 52.2 | 0 | 6.4 | 4.3 | 4.8 | 6.3 | 5.4 | 0 | 122 | 0 |  |  |  |  | 403 | 30 | 7 |  | 0.14 | 60 | 60 | 69 | 2024-10-17
FIAT | 500X MY24 | 500X 1.5 130hp Hybrid 48V DDCT (VH) | SA7 | Manual | 1469 | Petrol Electric | Mild Hybrid Electric Vehicle (MHEV) | 131 | 96 | 0 |  |  |  | Euro 6d | FALSE | WLTP | 44.5 | 54.6 | 51.6 | 39.8 | 45.8 | 0 | 6.8 | 5.2 | 5.5 | 7.1 | 6.2 | 0 | 139 | 0 |  |  |  |  | 403 | 30 | 7 |  | 0.14 | 60 | 60 | 69 | 2024-10-17
FIAT | 500X MY24 | 500X Top 1.5 130hp Hybrid 48V DDCT (VL) | SA7 | Manual | 1469 | Petrol Electric | Mild Hybrid Electric Vehicle (MHEV) | 131 | 96 | 0 |  |  |  | Euro 6d | FALSE | WLTP | 44.5 | 66.3 | 59.1 | 45.1 | 52.2 | 0 | 6.4 | 4.3 | 4.8 | 6.3 | 5.4 | 0 | 122 | 0 |  |  |  |  | 403 | 30 | 7 |  | 0.14 | 60 | 60 | 69 | 2024-10-17
FIAT | 500X MY24 | 500XTop 1.5 130hp Hybrid 48V DDCT (VH) | SA7 | Manual | 1469 | Petrol Electric | Mild Hybrid Electric Vehicle (MHEV) | 131 | 96 | 0 |  |  |  | Euro 6d | FALSE | WLTP | 41.5 | 54.6 | 51.6 | 39.8 | 45.8 | 0 | 6.8 | 5.2 | 5.5 | 7.1 | 6.2 | 0 | 139 | 0 |  |  |  |  | 403 | 30 | 7 |  | 0.14 | 60 | 60 | 69 | 2024-10-17
FIAT | Fiat 600 Hybrid MY24 | Fiat 600 Hybrid 136HP 6-Speed Auto (VL) | A6 | Automatic | 1199 | Petrol Electric | Mild Hybrid Electric Vehicle (MHEV) | 136 | 100 | 0 |  |  |  | Euro 6 EA | FALSE | WLTP | 68.9 | 72.4 | 67.3 | 52.3 | 62.8 | 0 | 4.1 | 3.9 | 4.2 | 5.4 | 4.5 | 0 | 102 | 0 |  |  |  |  | 422 | 25 | 14 |  | 1.3 | 60 | 60 | 66 | 2024-10-17
FIAT | Fiat 600 Hybrid MY24 | Fiat 600 Hybrid 136HP 6-Speed Auto (VH) | A6 | Automatic | 1199 | Petrol Electric | Mild Hybrid Electric Vehicle (MHEV) | 136 | 100 | 0 |  |  |  | Euro 6 EA | FALSE | WLTP | 60.1 | 57.6 | 55.4 | 42.8 | 51.4 | 0 | 4.7 | 4.9 | 5.1 | 6.6 | 5.5 | 0 | 125 | 0 |  |  |  |  | 422 | 25 | 14 |  | 1.3 | 60 | 60 | 66 | 2024-10-17
FIAT | Fiat 600 Hybrid MY24 | Fiat 600 Hybrid La Prima 136HP 6-Speed Auto (VL) | A6 | Automatic | 1199 | Petrol Electric | Mild Hybrid Electric Vehicle (MHEV) | 136 | 100 | 0 |  |  |  | Euro 6 EA | FALSE | WLTP | 68.9 | 72.4 | 67.3 | 52.3 | 62.8 | 0 | 4.1 | 3.9 | 4.2 | 5.4 | 4.5 | 0 | 102 | 0 |  |  |  |  | 422 | 25 | 14 |  | 1.3 | 60 | 60 | 66 | 2024-10-17
FIAT | Fiat 600 Hybrid MY24 | Fiat 600 Hybrid La Prima 136HP 6-Speed Auto (VH) | A6 | Automatic | 1199 | Petrol Electric | Mild Hybrid Electric Vehicle (MHEV) | 136 | 100 | 0 |  |  |  | Euro 6 EA | FALSE | WLTP | 60.1 | 57.6 | 55.4 | 42.8 | 51.4 | 0 | 4.7 | 4.9 | 5.1 | 6.6 | 5.5 | 0 | 125 | 0 |  |  |  |  | 422 | 25 | 14 |  | 1.3 | 60 | 60 | 66 | 2024-10-17
FIAT | Fiat 600 Hybrid MY24 | Fiat 600 Hybrid 100HP 6-Speed Auto (VL) | A6 | Automatic | 1199 | Petrol Electric | Mild Hybrid Electric Vehicle (MHEV) | 100 | 74 | 0 |  |  |  | Euro 6 EA | FALSE | WLTP | 76.3 | 67.3 | 68.9 | 52.3 | 61.4 | 0 | 3.7 | 4.2 | 4.1 | 5.4 | 4.6 | 0 | 102 | 0 |  |  |  |  | 358 | 21 | 16 |  | 1.74 | 60 | 60 | 66 | 2024-10-17
FIAT | Fiat 600 Hybrid MY24 | Fiat 600 Hybrid 100HP 6-Speed Auto (VH) | A6 | Automatic | 1199 | Petrol Electric | Mild Hybrid Electric Vehicle (MHEV) | 100 | 74 | 0 |  |  |  | Euro 6 EA | FALSE | WLTP | 60.1 | 57.6 | 56.5 | 42.8 | 51.4 | 0 | 4.7 | 4.9 | 5 | 6.6 | 5.5 | 0 | 125 | 0 |  |  |  |  | 358 | 21 | 16 |  | 1.74 | 60 | 60 | 66 | 2024-10-17
FIAT | Fiat 600 Hybrid MY24 | Fiat 600 Hybrid La Prima 100HP 6-Speed Auto (VL) | A6 | Automatic | 1199 | Petrol Electric | Mild Hybrid Electric Vehicle (MHEV) | 100 | 74 | 0 |  |  |  | Euro 6 EA | FALSE | WLTP | 76.3 | 67.3 | 68.9 | 52.3 | 61.4 | 0 | 3.7 | 4.2 | 4.1 | 5.4 | 4.6 | 0 | 102 | 0 |  |  |  |  | 358 | 21 | 16 |  | 1.74 | 60 | 60 | 66 | 2024-10-17
FIAT | Fiat 600 Hybrid MY24 | Fiat 600 Hybrid La Prima 100HP 6-Speed Auto (VH) | A6 | Automatic | 1199 | Petrol Electric | Mild Hybrid Electric Vehicle (MHEV) | 100 | 74 | 0 |  |  |  | Euro 6 EA | FALSE | WLTP | 60.1 | 57.6 | 56.5 | 42.8 | 51.4 | 0 | 4.7 | 4.9 | 5 | 6.6 | 5.5 | 0 | 125 | 0 |  |  |  |  | 358 | 21 | 16 |  | 1.74 | 60 | 60 | 66 | 2024-10-17
FIAT | Fiat 600 Hybrid MY25 | Fiat 600 Hybrid 136HP 6-Speed Auto (VL) | A6 | Automatic | 1199 | Petrol Electric | Mild Hybrid Electric Vehicle (MHEV) | 136 | 100 | 0 |  |  |  | Euro 6 EA | FALSE | WLTP | 68.9 | 72.4 | 67.3 | 52.3 | 62.8 | 0 | 4.1 | 3.9 | 4.2 | 5.4 | 4.5 | 0 | 102 | 0 |  |  |  |  | 422 | 25 | 14 |  | 1.3 | 60 | 60 | 66 | 2024-10-17
FIAT | Fiat 600 Hybrid MY25 | Fiat 600 Hybrid 136HP 6-Speed Auto (VH) | A6 | Automatic | 1199 | Petrol Electric | Mild Hybrid Electric Vehicle (MHEV) | 136 | 100 | 0 |  |  |  | Euro 6 EA | FALSE | WLTP | 60.1 | 57.6 | 55.4 | 42.8 | 51.4 | 0 | 4.7 | 4.9 | 5.1 | 6.6 | 5.5 | 0 | 125 | 0 |  |  |  |  | 422 | 25 | 14 |  | 1.3 | 60 | 60 | 66 | 2024-10-17
FIAT | Fiat 600 Hybrid MY25 | Fiat 600 Hybrid La Prima 136HP 6-Speed Auto (VL) | A6 | Automatic | 1199 | Petrol Electric | Mild Hybrid Electric Vehicle (MHEV) | 136 | 100 | 0 |  |  |  | Euro 6 EA | FALSE | WLTP | 68.9 | 72.4 | 67.3 | 52.3 | 62.8 | 0 | 4.1 | 3.9 | 4.2 | 5.4 | 4.5 | 0 | 102 | 0 |  |  |  |  | 422 | 25 | 14 |  | 1.3 | 60 | 60 | 66 | 2024-10-17
FIAT | Fiat 600 Hybrid MY25 | Fiat 600 Hybrid La Prima 136HP 6-Speed Auto (VH) | A6 | Automatic | 1199 | Petrol Electric | Mild Hybrid Electric Vehicle (MHEV) | 136 | 100 | 0 |  |  |  | Euro 6 EA | FALSE | WLTP | 60.1 | 57.6 | 55.4 | 42.8 | 51.4 | 0 | 4.7 | 4.9 | 5.1 | 6.6 | 5.5 | 0 | 125 | 0 |  |  |  |  | 422 | 25 | 14 |  | 1.3 | 60 | 60 | 66 | 2024-10-17
FIAT | Fiat 600 Hybrid MY25 | Fiat 600 Hybrid 100HP 6-Speed Auto (VL) | A6 | Automatic | 1199 | Petrol Electric | Mild Hybrid Electric Vehicle (MHEV) | 100 | 74 | 0 |  |  |  | Euro 6 EA | FALSE | WLTP | 76.3 | 67.3 | 68.9 | 52.3 | 61.4 | 0 | 3.7 | 4.2 | 4.1 | 5.4 | 4.6 | 0 | 102 | 0 |  |  |  |  | 358 | 21 | 16 |  | 1.74 | 60 | 60 | 66 | 2024-10-17
FIAT | Fiat 600 Hybrid MY25 | Fiat 600 Hybrid 100HP 6-Speed Auto (VH) | A6 | Automatic | 1199 | Petrol Electric | Mild Hybrid Electric Vehicle (MHEV) | 100 | 74 | 0 |  |  |  | Euro 6 EA | FALSE | WLTP | 60.1 | 57.6 | 56.5 | 42.8 | 51.4 | 0 | 4.7 | 4.9 | 5 | 6.6 | 5.5 | 0 | 125 | 0 |  |  |  |  | 358 | 21 | 16 |  | 1.74 | 60 | 60 | 66 | 2024-10-17
FIAT | Fiat 600 Hybrid MY25 | Fiat 600 Hybrid La Prima 100HP 6-Speed Auto (VL) | A6 | Automatic | 1199 | Petrol Electric | Mild Hybrid Electric Vehicle (MHEV) | 100 | 74 | 0 |  |  |  | Euro 6 EA | FALSE | WLTP | 76.3 | 67.3 | 68.9 | 52.3 | 61.4 | 0 | 3.7 | 4.2 | 4.1 | 5.4 | 4.6 | 0 | 102 | 0 |  |  |  |  | 358 | 21 | 16 |  | 1.74 | 60 | 60 | 66 | 2024-10-17
FIAT | Fiat 600 Hybrid MY25 | Fiat 600 Hybrid La Prima 100HP 6-Speed Auto (VH) | A6 | Automatic | 1199 | Petrol Electric | Mild Hybrid Electric Vehicle (MHEV) | 100 | 74 | 0 |  |  |  | Euro 6 EA | FALSE | WLTP | 60.1 | 57.6 | 56.5 | 42.8 | 51.4 | 0 | 4.7 | 4.9 | 5 | 6.6 | 5.5 | 0 | 125 | 0 |  |  |  |  | 358 | 21 | 16 |  | 1.74 | 60 | 60 | 66 | 2024-10-17
FIAT | Fiat 600e MY24 (Series 1) | Fiat 600e RED Electric Hatchback 54kWh (VL) | A1 | Electric - Not Applicable | 0 | Electricity | Battery Electric Vehicle (BEV) / Pure Electric Vehicle / Electric Vehicle (EV) | 156 | 115 | 4.3 | 142 | 434 | 270 | Euro 6-WLTP (for BEVs only) | FALSE | WLTP | 0 | 0 | 0 | 0 | 0 | 0 | 0 | 0 | 0 | 0 | 0 | 0 | 0 | 0 | 0 |  | 380 | 612 | 0 | [6 empty] | 66 | 2024-10-17
FIAT | Fiat 600e MY24 (Series 1) | Fiat 600e RED Electric Hatchback 54kWh (VH) | A1 | Electric - Not Applicable | 0 | Electricity | Battery Electric Vehicle (BEV) / Pure Electric Vehicle / Electric Vehicle (EV) | 156 | 115 | 3.7 | 164 | 374 | 232 | Euro 6-WLTP (for BEVs only) | FALSE | WLTP | 0 | 0 | 0 | 0 | 0 | 0 | 0 | 0 | 0 | 0 | 0 | 0 | 0 | 0 | 0 |  | 342 | 550 | 0 | [6 empty] | 66 | 2024-10-17
FIAT | Fiat 600e MY24 (Series 1) | Fiat 600e La Prima Electric Hatchback 54kWh (VL) | A1 | Electric - Not Applicable | 0 | Electricity | Battery Electric Vehicle (BEV) / Pure Electric Vehicle / Electric Vehicle (EV) | 156 | 115 | 4.3 | 142 | 434 | 270 | Euro 6-WLTP (for BEVs only) | FALSE | WLTP | 0 | 0 | 0 | 0 | 0 | 0 | 0 | 0 | 0 | 0 | 0 | 0 | 0 | 0 | 0 |  | 380 | 612 | 0 | [6 empty] | 66 | 2024-10-17
FIAT | Fiat 600e MY24 (Series 1) | Fiat 600e La Prima Electric Hatchback 54kWh (VH) | A1 | Electric - Not Applicable | 0 | Electricity | Battery Electric Vehicle (BEV) / Pure Electric Vehicle / Electric Vehicle (EV) | 156 | 115 | 3.7 | 164 | 374 | 232 | Euro 6-WLTP (for BEVs only) | FALSE | WLTP | 0 | 0 | 0 | 0 | 0 | 0 | 0 | 0 | 0 | 0 | 0 | 0 | 0 | 0 | 0 |  | 342 | 550 | 0 | [6 empty] | 66 | 2024-10-17
FIAT | Fiat 600e MY25 (Series 2) | Fiat 600e RED Electric Hatchback 54kWh (VL) | A1 | Electric - Not Applicable | 0 | Electricity | Battery Electric Vehicle (BEV) / Pure Electric Vehicle / Electric Vehicle (EV) | 156 | 115 | 4.3 | 142 | 434 | 270 | Euro 6-WLTP (for BEVs only) | FALSE | WLTP | 0 | 0 | 0 | 0 | 0 | 0 | 0 | 0 | 0 | 0 | 0 | 0 | 0 | 0 | 0 |  | 380 | 612 | 0 | [6 empty] | 66 | 2024-10-17
FIAT | Fiat 600e MY25 (Series 2) | Fiat 600e RED Electric Hatchback 54kWh (VH) | A1 | Electric - Not Applicable | 0 | Electricity | Battery Electric Vehicle (BEV) / Pure Electric Vehicle / Electric Vehicle (EV) | 156 | 115 | 3.7 | 164 | 374 | 232 | Euro 6-WLTP (for BEVs only) | FALSE | WLTP | 0 | 0 | 0 | 0 | 0 | 0 | 0 | 0 | 0 | 0 | 0 | 0 | 0 | 0 | 0 |  | 342 | 550 | 0 | [6 empty] | 66 | 2024-10-17
FIAT | Fiat 600e MY25 (Series 2) | Fiat 600e La Prima Electric Hatchback 54kWh (VL) | A1 | Electric - Not Applicable | 0 | Electricity | Battery Electric Vehicle (BEV) / Pure Electric Vehicle / Electric Vehicle (EV) | 156 | 115 | 4.3 | 142 | 434 | 270 | Euro 6-WLTP (for BEVs only) | FALSE | WLTP | 0 | 0 | 0 | 0 | 0 | 0 | 0 | 0 | 0 | 0 | 0 | 0 | 0 | 0 | 0 |  | 380 | 612 | 0 | [6 empty] | 66 | 2024-10-17
FIAT | Fiat 600e MY25 (Series 2) | Fiat 600e La Prima Electric Hatchback 54kWh (VH) | A1 | Electric - Not Applicable | 0 | Electricity | Battery Electric Vehicle (BEV) / Pure Electric Vehicle / Electric Vehicle (EV) | 156 | 115 | 3.7 | 164 | 374 | 232 | Euro 6-WLTP (for BEVs only) | FALSE | WLTP | 0 | 0 | 0 | 0 | 0 | 0 | 0 | 0 | 0 | 0 | 0 | 0 | 0 | 0 | 0 |  | 342 | 550 | 0 | [6 empty] | 66 | 2024-10-17
FIAT | Panda MY23 | 1.0 70hp Mild Hybrid (VL) | M6 | Manual | 999 | Petrol Electric | Mild Hybrid Electric Vehicle (MHEV) | 70 | 52 | 0 |  |  |  | Euro 6d | FALSE | WLTP | 57.6 | 62.9 | 70.9 | 54.6 | 61 | 0 | 4.9 | 4.5 | 4 | 5.2 | 4.6 | 0 | 105 | 0 |  |  |  |  | 543 | 42 | 14 |  | 0 | 60 | 60 | 69 | 2024-10-17
FIAT | Panda MY23 | 1.0 70hp Mild Hybrid (VH) | M6 | Manual | 999 | Petrol Electric | Mild Hybrid Electric Vehicle (MHEV) | 70 | 52 | 0 |  |  |  | Euro 6d | FALSE | WLTP | 54.8 | 59.4 | 62.9 | 45.8 | 54 | 0 | 5.2 | 4.8 | 4.5 | 6.2 | 5.2 | 0 | 119 | 0 |  |  |  |  | 543 | 42 | 14 |  | 0 | 60 | 60 | 69 | 2024-10-17
FIAT | Panda MY24 | 1.0 70hp Mild Hybrid (VL) | M6 | Manual | 999 | Petrol Electric | Mild Hybrid Electric Vehicle (MHEV) | 70 | 52 | 0 |  |  |  | Euro 6d | FALSE | WLTP | 57.6 | 62.9 | 70.9 | 54.6 | 61 | 0 | 4.9 | 4.5 | 4 | 5.2 | 4.6 | 0 | 105 | 0 |  |  |  |  | 543 | 42 | 14 |  | 0 | 60 | 60 | 69 | 2024-10-17
FIAT | Panda MY24 | 1.0 70hp Mild Hybrid (VH) | M6 | Manual | 999 | Petrol Electric | Mild Hybrid Electric Vehicle (MHEV) | 70 | 52 | 0 |  |  |  | Euro 6d | FALSE | WLTP | 54.8 | 59.4 | 62.9 | 45.8 | 54 | 0 | 5.2 | 4.8 | 4.5 | 6.2 | 5.2 | 0 | 119 | 0 |  |  |  |  | 543 | 42 | 14 |  | 0 | 60 | 60 | 69 | 2024-10-17
FIAT | Tipo MY22 | 1.0 100hp (VL) | M5 | Manual | 999 | Petrol | Internal Combustion Engine (ICE) | 100 | 73 | 0 |  |  |  | Euro 6d | FALSE | WLTP | 40 | 54.1 | 61 | 49.8 | 51.9 | 0 | 7.1 | 5.2 | 4.6 | 5.7 | 5.4 | 0 | 123 | 0 |  |  |  |  | 389 | 28 | 13 |  | 0.12 | 60 | 60 | 67 | 2024-10-17
FIAT | Tipo MY22 | 1.0 100hp (VH) | M5 | Manual | 999 | Petrol | Internal Combustion Engine (ICE) | 100 | 73 | 0 |  |  |  | Euro 6d | FALSE | WLTP | 38.6 | 49.8 | 55.9 | 45.7 | 48 | 0 | 7.3 | 5.7 | 5.1 | 6.2 | 5.9 | 0 | 133 | 0 |  |  |  |  | 389 | 28 | 13 |  | 0.12 | 60 | 60 | 67 | 2024-10-17
FIAT | Tipo MY22 | CROSS 1.5 130hp Hybrid 48V DDCT (VL) | A7 | Automatic | 1469 | Petrol Electric | Mild Hybrid Electric Vehicle (MHEV) | 131 | 96 | 0 |  |  |  | Euro 6d | FALSE | WLTP | 68.5 | 56.2 | 61.9 | 48.3 | 55.9 | 0 | 4.1 | 5 | 4.6 | 5.8 | 5.1 | 0 | 115 | 0 |  |  |  |  | 322 | 34 | 10 |  | 0.08 | 60 | 60 | 70 | 2024-10-17
FIAT | Tipo MY22 | CROSS 1.5 130hp Hybrid 48V DDCT (VH) | A7 | Automatic | 1469 | Petrol Electric | Mild Hybrid Electric Vehicle (MHEV) | 131 | 96 | 0 |  |  |  | Euro 6d | FALSE | WLTP | 65.7 | 51.2 | 58.9 | 44.8 | 52.2 | 0 | 4.3 | 5.5 | 4.8 | 6.3 | 5.4 | 0 | 123 | 0 |  |  |  |  | 322 | 34 | 10 |  | 0.08 | 60 | 60 | 70 | 2024-10-17
FIAT | Tipo MY23 | CROSS 1.5 130hp Hybrid 48V DDCT (VL) | A7 | Automatic | 1469 | Petrol Electric | Mild Hybrid Electric Vehicle (MHEV) | 131 | 96 | 0 |  |  |  | Euro 6d | FALSE | WLTP | 46.1 | 65.4 | 61.5 | 49.4 | 54.9 | 0 | 6.1 | 4.3 | 4.6 | 5.7 | 5.1 | 0 | 116 | 0 |  |  |  |  | 332 | 29 | 7 |  | 0.02 | 60 | 60 | 70 | 2024-10-17
FIAT | Tipo MY23 | CROSS 1.5 130hp Hybrid 48V DDCT (VH) | A7 | Automatic | 1469 | Petrol Electric | Mild Hybrid Electric Vehicle (MHEV) | 131 | 96 | 0 |  |  |  | Euro 6d | FALSE | WLTP | 44.5 | 61.8 | 57.7 | 46.9 | 52.1 | 0 | 6.3 | 4.6 | 4.9 | 6 | 5.4 | 0 | 122 | 0 |  |  |  |  | 332 | 29 | 7 |  | 0.02 | 60 | 60 | 70 | 2024-10-17
FIAT | Tipo MY23 | GARMIN 1.5 130hp Hybrid 48V DDCT (VL) | A7 | Automatic | 1469 | Petrol Electric | Mild Hybrid Electric Vehicle (MHEV) | 131 | 96 | 0 |  |  |  | Euro 6d | FALSE | WLTP | 46.1 | 65.4 | 61.5 | 49.4 | 54.9 | 0 | 6.1 | 4.3 | 4.6 | 5.7 | 5.1 | 0 | 116 | 0 |  |  |  |  | 332 | 29 | 7 |  | 0.02 | 60 | 60 | 70 | 2024-10-17
FIAT | Tipo MY23 | GARMIN 1.5 130hp Hybrid 48V DDCT (VH) | A7 | Automatic | 1469 | Petrol Electric | Mild Hybrid Electric Vehicle (MHEV) | 131 | 96 | 0 |  |  |  | Euro 6d | FALSE | WLTP | 44.5 | 61.8 | 57.7 | 46.9 | 52.1 | 0 | 6.3 | 4.6 | 4.9 | 6 | 5.4 | 0 | 122 | 0 |  |  |  |  | 332 | 29 | 7 |  | 0.02 | 60 | 60 | 70 | 2024-10-17
FORD | Fiesta Model Year Pre 2023.25 | 1.0 EcoBoost (Stop-Start) | M6 | Manual | 999 | Petrol | Internal Combustion Engine (ICE) | 100 | 74 | 0 |  |  |  | Euro 6d | FALSE | WLTP | 39.2 | 55.4 | 61.4 | 50.4 | 52.3 | 0 | 7.2 | 5.1 | 4.6 | 5.6 | 5.4 | 0 | 123 | 0 |  |  |  |  | 329 | 20 | 4 |  |  | 86 | 86 | 68 | 2022-11-02
FORD | Fiesta Model Year Pre 2023.25 | 1.0 EcoBoost (Stop-Start) | M6 | Manual | 999 | Petrol | Internal Combustion Engine (ICE) | 100 | 74 | 0 |  |  |  | Euro 6d | FALSE | WLTP | 37.2 | 47.1 | 51.4 | 41.5 | 44.8 | 0 | 7.6 | 6 | 5.5 | 6.8 | 6.3 | 0 | 144 | 0 |  |  |  |  | 329 | 20 | 4 |  |  | 86 | 86 | 68 | 2022-11-02
FORD | Fiesta Model Year Pre 2023.25 | 1.0 EcoBoost (Stop-Start) mHEV | DCT7 | Automatic | 999 | Petrol Electric | Mild Hybrid Electric Vehicle (MHEV) | 125 | 92 | 0 |  |  |  | Euro 6d | FALSE | WLTP | 42.8 | 57.6 | 64.2 | 51.4 | 54.3 | 0 | 6.6 | 4.9 | 4.4 | 5.5 | 5.2 | 0 | 117 | 0 |  |  |  |  | 338 | 40 | 15 |  |  | 86 | 86 | 66 | 2022-11-02
FORD | Fiesta Model Year Pre 2023.25 | 1.0 EcoBoost (Stop-Start) mHEV | DCT7 | Automatic | 999 | Petrol Electric | Mild Hybrid Electric Vehicle (MHEV) | 125 | 92 | 0 |  |  |  | Euro 6d | FALSE | WLTP | 38.7 | 49.6 | 53.3 | 42.2 | 46.3 | 0 | 7.3 | 5.7 | 5.3 | 6.7 | 6.1 | 0 | 138 | 0 |  |  |  |  | 338 | 40 | 15 |  |  | 86 | 86 | 66 | 2022-11-02
FORD | Fiesta Model Year Pre 2023.25 | 1.0 EcoBoost (Stop-Start) mHEV | M6 | Manual | 999 | Petrol Electric | Mild Hybrid Electric Vehicle (MHEV) | 125 | 92 | 0 |  |  |  | Euro 6d | FALSE | WLTP | 45.6 | 62.8 | 65.7 | 54.3 | 57.6 | 0 | 6.2 | 4.5 | 4.3 | 5.2 | 4.9 | 0 | 111 | 0 |  |  |  |  | 309 | 34 | 14 |  |  | 86 | 86 | 66 | 2022-11-02
FORD | Fiesta Model Year Pre 2023.25 | 1.0 EcoBoost (Stop-Start) mHEV | M6 | Manual | 999 | Petrol Electric | Mild Hybrid Electric Vehicle (MHEV) | 125 | 92 | 0 |  |  |  | Euro 6d | FALSE | WLTP | 38.7 | 51.4 | 53.3 | 42.8 | 47.1 | 0 | 7.3 | 5.5 | 5.3 | 6.6 | 6 | 0 | 136 | 0 |  |  |  |  | 309 | 34 | 14 |  |  | 86 | 86 | 66 | 2022-11-02
FORD | Fiesta Model Year Pre 2023.25 | 1.1 Ti-VCT (Stop-Start) | M5 | Manual | 1084 | Petrol | Internal Combustion Engine (ICE) | 75 | 55 | 0 |  |  |  | Euro 6d | FALSE | WLTP | 43.5 | 56.5 | 62.8 | 49.6 | 53.3 | 0 | 6.5 | 5 | 4.5 | 5.7 | 5.3 | 0 | 120 | 0 |  |  |  |  | 775 | 27 | 10 |  |  | 86 | 86 | 67 | 2022-11-02
FORD | Fiesta Model Year Pre 2023.25 | 1.1 Ti-VCT (Stop-Start) | M5 | Manual | 1084 | Petrol | Internal Combustion Engine (ICE) | 75 | 55 | 0 |  |  |  | Euro 6d | FALSE | WLTP | 41.5 | 52.3 | 56.5 | 46.3 | 49.6 | 0 | 6.8 | 5.4 | 5 | 6.1 | 5.7 | 0 | 129 | 0 |  |  |  |  | 775 | 27 | 10 |  |  | 86 | 86 | 67 | 2022-11-02
FORD | Fiesta Model Year Pre 2023.25 | 1.5 EcoBoost (Stop-Start) | M6 | Manual | 1496 | Petrol | Internal Combustion Engine (ICE) | 200 | 147 | 0 |  |  |  | Euro 6d | FALSE | WLTP | 34.9 | 49.6 | 54.3 | 44.1 | 46.3 | 0 | 8.1 | 5.7 | 5.2 | 6.4 | 6.1 | 0 | 138 | 0 |  |  |  |  | 575 | 19 | 7 |  |  | 86 | 86 | 68 | 2022-11-02
FORD | Fiesta Model Year Pre 2023.25 | 1.5 EcoBoost (Stop-Start) | M6 | Manual | 1496 | Petrol | Internal Combustion Engine (ICE) | 200 | 147 | 0 |  |  |  | Euro 6d | FALSE | WLTP | 32.5 | 44.1 | 47.9 | 40.4 | 41.5 | 0 | 8.7 | 6.4 | 5.9 | 7 | 6.8 | 0 | 153 | 0 |  |  |  |  | 575 | 19 | 7 |  |  | 86 | 86 | 68 | 2022-11-02
FORD | Fiesta Model Year Post 2023.25 | 1.0 EcoBoost (Stop-Start) | M6 | Manual | 999 | Petrol | Internal Combustion Engine (ICE) | 100 | 74 | 0 |  |  |  | Euro 6d | FALSE | WLTP | 39.2 | 55.4 | 61.4 | 50.4 | 52.3 | 0 | 7.2 | 5.1 | 4.6 | 5.6 | 5.4 | 0 | 123 | 0 |  |  |  |  | 329 | 20 | 4 |  |  | 86 | 86 | 68 | 2022-11-02
FORD | Fiesta Model Year Post 2023.25 | 1.0 EcoBoost (Stop-Start) | M6 | Manual | 999 | Petrol | Internal Combustion Engine (ICE) | 100 | 74 | 0 |  |  |  | Euro 6d | FALSE | WLTP | 37.2 | 47.1 | 51.4 | 41.5 | 44.8 | 0 | 7.6 | 6 | 5.5 | 6.8 | 6.3 | 0 | 144 | 0 |  |  |  |  | 329 | 20 | 4 |  |  | 86 | 86 | 68 | 2022-11-02
FORD | Fiesta Model Year Post 2023.25 | 1.0 EcoBoost (Stop-Start) mHEV | DCT7 | Automatic | 999 | Petrol Electric | Mild Hybrid Electric Vehicle (MHEV) | 125 | 92 | 0 |  |  |  | Euro 6d | FALSE | WLTP | 42.8 | 57.6 | 64.2 | 51.4 | 54.3 | 0 | 6.6 | 4.9 | 4.4 | 5.5 | 5.2 | 0 | 117 | 0 |  |  |  |  | 338 | 40 | 15 |  |  | 86 | 86 | 66 | 2022-11-02
FORD | Fiesta Model Year Post 2023.25 | 1.0 EcoBoost (Stop-Start) mHEV | DCT7 | Automatic | 999 | Petrol Electric | Mild Hybrid Electric Vehicle (MHEV) | 125 | 92 | 0 |  |  |  | Euro 6d | FALSE | WLTP | 38.7 | 49.6 | 53.3 | 42.2 | 46.3 | 0 | 7.3 | 5.7 | 5.3 | 6.7 | 6.1 | 0 | 138 | 0 |  |  |  |  | 338 | 40 | 15 |  |  | 86 | 86 | 66 | 2022-11-02
FORD | Fiesta Model Year Post 2023.25 | 1.0 EcoBoost (Stop-Start) mHEV | M6 | Manual | 999 | Petrol Electric | Mild Hybrid Electric Vehicle (MHEV) | 125 | 92 | 0 |  |  |  | Euro 6d | FALSE | WLTP | 45.6 | 62.8 | 65.7 | 54.3 | 57.6 | 0 | 6.2 | 4.5 | 4.3 | 5.2 | 4.9 | 0 | 111 | 0 |  |  |  |  | 309 | 34 | 14 |  |  | 86 | 86 | 66 | 2022-11-02
FORD | Fiesta Model Year Post 2023.25 | 1.0 EcoBoost (Stop-Start) mHEV | M6 | Manual | 999 | Petrol Electric | Mild Hybrid Electric Vehicle (MHEV) | 125 | 92 | 0 |  |  |  | Euro 6d | FALSE | WLTP | 38.7 | 51.4 | 53.3 | 42.8 | 47.1 | 0 | 7.3 | 5.5 | 5.3 | 6.6 | 6 | 0 | 136 | 0 |  |  |  |  | 309 | 34 | 14 |  |  | 86 | 86 | 66 | 2022-11-02
FORD | Fiesta Model Year Post 2023.25 | 1.1 Ti-VCT (Stop-Start) | M5 | Manual | 1084 | Petrol | Internal Combustion Engine (ICE) | 75 | 55 | 0 |  |  |  | Euro 6d | FALSE | WLTP | 43.5 | 56.5 | 62.8 | 49.6 | 53.3 | 0 | 6.5 | 5 | 4.5 | 5.7 | 5.3 | 0 | 120 | 0 |  |  |  |  | 775 | 27 | 10 |  |  | 86 | 86 | 67 | 2022-11-02
FORD | Fiesta Model Year Post 2023.25 | 1.1 Ti-VCT (Stop-Start) | M5 | Manual | 1084 | Petrol | Internal Combustion Engine (ICE) | 75 | 55 | 0 |  |  |  | Euro 6d | FALSE | WLTP | 41.5 | 52.3 | 56.5 | 46.3 | 49.6 | 0 | 6.8 | 5.4 | 5 | 6.1 | 5.7 | 0 | 129 | 0 |  |  |  |  | 775 | 27 | 10 |  |  | 86 | 86 | 67 | 2022-11-02
FORD | Fiesta Model Year Post 2023.25 | 1.5 EcoBoost (Stop-Start) | M6 | Manual | 1496 | Petrol | Internal Combustion Engine (ICE) | 200 | 147 | 0 |  |  |  | Euro 6d | FALSE | WLTP | 34 | 45.6 | 51.4 | 42.2 | 43.5 | 0 | 8.3 | 6.2 | 5.5 | 6.7 | 6.5 | 0 | 147 | 0 |  |  |  |  | 645 | 19 | 4 |  |  | 86 | 86 | 68 | 2022-11-02
FORD | Fiesta Model Year Post 2023.25 | 1.5 EcoBoost (Stop-Start) | M6 | Manual | 1496 | Petrol | Internal Combustion Engine (ICE) | 200 | 147 | 0 |  |  |  | Euro 6d | FALSE | WLTP | 32.5 | 43.5 | 47.9 | 39.8 | 41.5 | 0 | 8.7 | 6.5 | 5.9 | 7.1 | 6.8 | 0 | 155 | 0 |  |  |  |  | 645 | 19 | 4 |  |  | 86 | 86 | 68 | 2022-11-02
FORD | Puma Model Year Pre 2023.75 | 1.0 EcoBoost (mHEV) | M6 | Manual | 999 | Petrol Electric | Mild Hybrid Electric Vehicle (MHEV) | 125 | 91 | 0 |  |  |  | Euro 6d | FALSE | WLTP | 45.6 | 58.9 | 62.8 | 48.7 | 53.3 | 0 | 6.2 | 4.8 | 4.5 | 5.8 | 5.3 | 0 | 119 | 0 |  |  |  |  | 318 | 39 | 14 |  |  | 86 | 86 | 65 | 2023-03-29
FORD | Puma Model Year Pre 2023.75 | 1.0 EcoBoost (mHEV) | M6 | Manual | 999 | Petrol Electric | Mild Hybrid Electric Vehicle (MHEV) | 125 | 91 | 0 |  |  |  | Euro 6d | FALSE | WLTP | 41.5 | 53.3 | 55.4 | 41.5 | 47.1 | 0 | 6.8 | 5.3 | 5.1 | 6.8 | 6 | 0 | 135 | 0 |  |  |  |  | 318 | 39 | 14 |  |  | 86 | 86 | 65 | 2023-03-29
FORD | Puma Model Year Pre 2023.75 | 1.0 EcoBoost (mHEV) | DCT7 | Automatic | 999 | Petrol Electric | Mild Hybrid Electric Vehicle (MHEV) | 125 | 91 | 0 |  |  |  | Euro 6d | FALSE | WLTP | 40.9 | 54.3 | 58.9 | 46.3 | 50.4 | 0 | 6.9 | 5.2 | 4.8 | 6.1 | 5.6 | 0 | 127 | 0 |  |  |  |  | 243 | 38 | 17 |  |  | 86 | 86 | 65 | 2023-03-29
FORD | Puma Model Year Pre 2023.75 | 1.0 EcoBoost (mHEV) | DCT7 | Automatic | 999 | Petrol Electric | Mild Hybrid Electric Vehicle (MHEV) | 125 | 91 | 0 |  |  |  | Euro 6d | FALSE | WLTP | 37.7 | 49.6 | 52.3 | 40.4 | 44.8 | 0 | 7.5 | 5.7 | 5.4 | 7 | 6.3 | 0 | 143 | 0 |  |  |  |  | 243 | 38 | 17 |  |  | 86 | 86 | 65 | 2023-03-29
FORD | Puma Model Year Pre 2023.75 | 1.0 EcoBoost (mHEV) | M6 | Manual | 999 | Petrol Electric | Mild Hybrid Electric Vehicle (MHEV) | 155 | 114 | 0 |  |  |  | Euro 6d | FALSE | WLTP | 44.1 | 58.9 | 61.4 | 47.9 | 52.3 | 0 | 6.4 | 4.8 | 4.6 | 5.9 | 5.4 | 0 | 121 | 0 |  |  |  |  | 361 | 40 | 17 |  |  | 86 | 86 | 65 | 2023-03-29
FORD | Puma Model Year Pre 2023.75 | 1.0 EcoBoost (mHEV) | M6 | Manual | 999 | Petrol Electric | Mild Hybrid Electric Vehicle (MHEV) | 155 | 114 | 0 |  |  |  | Euro 6d | FALSE | WLTP | 40.4 | 51.4 | 52.3 | 41.5 | 46.3 | 0 | 7 | 5.5 | 5.4 | 6.8 | 6.1 | 0 | 138 | 0 |  |  |  |  | 361 | 40 | 17 |  |  | 86 | 86 | 65 | 2023-03-29
FORD | Puma Model Year Pre 2023.75 | 1.0 EcoBoost (mHEV) | DCT7 | Automatic | 999 | Petrol Electric | Mild Hybrid Electric Vehicle (MHEV) | 155 | 114 | 0 |  |  |  | Euro 6d | FALSE | WLTP | 42.2 | 55.4 | 58.9 | 47.1 | 51.4 | 0 | 6.7 | 5.1 | 4.8 | 6 | 5.5 | 0 | 125 | 0 |  |  |  |  | 242 | 43 | 21 |  |  | 86 | 86 | 65 | 2023-03-29
FORD | Puma Model Year Pre 2023.75 | 1.0 EcoBoost (mHEV) | DCT7 | Automatic | 999 | Petrol Electric | Mild Hybrid Electric Vehicle (MHEV) | 155 | 114 | 0 |  |  |  | Euro 6d | FALSE | WLTP | 38.7 | 48.7 | 52.3 | 40.4 | 44.8 | 0 | 7.3 | 5.8 | 5.4 | 7 | 6.3 | 0 | 142 | 0 |  |  |  |  | 242 | 43 | 21 |  |  | 86 | 86 | 65 | 2023-03-29
FORD | Puma Model Year Pre 2023.75 | 1.5 EcoBoost (with Bi-Metal Catalyst) | M6 | Manual | 1496 | Petrol | Internal Combustion Engine (ICE) | 200 | 147 | 0 |  |  |  | Euro 6d | FALSE | WLTP | 34 | 46.3 | 50.4 | 40.4 | 43.5 | 0 | 8.3 | 6.1 | 5.6 | 7 | 6.5 | 0 | 148 | 0 |  |  |  |  | 659 | 20 | 5 | 0 |  | 86 | 86 | 69 | 2023-03-29
FORD | Puma Model Year Pre 2023.75 | 1.5 EcoBoost (with Bi-Metal Catalyst) | M6 | Manual | 1496 | Petrol | Internal Combustion Engine (ICE) | 200 | 147 | 0 |  |  |  | Euro 6d | FALSE | WLTP | 32.5 | 44.8 | 47.9 | 39.2 | 41.5 | 0 | 8.7 | 6.3 | 5.9 | 7.2 | 6.8 | 0 | 154 | 0 |  |  |  |  | 659 | 20 | 5 | 0 |  | 86 | 86 | 69 | 2023-03-29
FORD | Puma Model Year Pre 2023.75 | 1.5 EcoBoost (With Tri-Metal Catalyst) | M6 | Manual | 1496 | Petrol | Internal Combustion Engine (ICE) | 200 | 147 | 0 |  |  |  | Euro 6d | FALSE | WLTP | 33.6 | 45.6 | 50.4 | 40.9 | 42.8 | 0 | 8.4 | 6.2 | 5.6 | 6.9 | 6.6 | 0 | 149 | 0 |  |  |  |  | 581 | 11 | 4 | 0 |  | 86 | 86 | 69 | 2023-09-13
FORD | Puma Model Year Pre 2023.75 | 1.5 EcoBoost (with Tri-Metal Catalyst) | M6 | Manual | 1496 | Petrol | Internal Combustion Engine (ICE) | 200 | 147 | 0 |  |  |  | Euro 6d | FALSE | WLTP | 32.5 | 43.5 | 47.9 | 39.2 | 41.5 | 0 | 8.7 | 6.5 | 5.9 | 7.2 | 6.8 | 0 | 155 | 0 |  |  |  |  | 581 | 11 | 4 | 0 |  | 86 | 86 | 69 | 2023-03-29
FORD | Puma Model Year Post 2023.75 | 1.0 EcoBoost | M6 | Manual | 999 | Petrol | Internal Combustion Engine (ICE) | 125 | 91 | 0 |  |  |  | Euro 6d | FALSE | WLTP | 40.9 | 52.3 | 57.6 | 45.6 | 49.6 | 0 | 6.9 | 5.4 | 4.9 | 6.2 | 5.7 | 0 | 130 | 0 |  |  |  |  | 370 | 33 | 11 |  |  | 86 | 86 | 65 | 2023-03-29
FORD | Puma Model Year Post 2023.75 | 1.0 EcoBoost | M6 | Manual | 999 | Petrol | Internal Combustion Engine (ICE) | 125 | 91 | 0 |  |  |  | Euro 6d | FALSE | WLTP | 38.7 | 47.1 | 50.4 | 39.2 | 43.5 | 0 | 7.3 | 6 | 5.6 | 7.2 | 6.5 | 0 | 146 | 0 |  |  |  |  | 370 | 33 | 11 |  |  | 86 | 86 | 65 | 2023-03-29
FORD | Puma Model Year Post 2023.75 | 1.0 EcoBoost | DCT7 | Automatic | 999 | Petrol | Internal Combustion Engine (ICE) | 125 | 91 | 0 |  |  |  | Euro 6d | FALSE | WLTP | 39.2 | 50.4 | 56.5 | 44.1 | 47.9 | 0 | 7.2 | 5.6 | 5 | 6.4 | 5.9 | 0 | 134 | 0 |  |  |  |  | 386 | 35 | 14 |  |  | 86 | 86 | 65 | 2023-03-29
FORD | Puma Model Year Post 2023.75 | 1.0 EcoBoost | DCT7 | Automatic | 999 | Petrol | Internal Combustion Engine (ICE) | 125 | 91 | 0 |  |  |  | Euro 6d | FALSE | WLTP | 37.2 | 46.3 | 49.6 | 39.2 | 42.8 | 0 | 7.6 | 6.1 | 5.7 | 7.2 | 6.6 | 0 | 149 | 0 |  |  |  |  | 386 | 35 | 14 |  |  | 86 | 86 | 65 | 2023-03-29
FORD | Puma Model Year Post 2023.75 | 1.0 EcoBoost (mHEV) | M6 | Manual | 999 | Petrol Electric | Mild Hybrid Electric Vehicle (MHEV) | 125 | 91 | 0 |  |  |  | Euro 6d | FALSE | WLTP | 45.6 | 58.9 | 62.8 | 48.7 | 53.3 | 0 | 6.2 | 4.8 | 4.5 | 5.8 | 5.3 | 0 | 119 | 0 |  |  |  |  | 318 | 39 | 14 |  |  | 86 | 86 | 65 | 2023-04-28
FORD | Puma Model Year Post 2023.75 | 1.0 EcoBoost (mHEV) | M6 | Manual | 999 | Petrol Electric | Mild Hybrid Electric Vehicle (MHEV) | 125 | 91 | 0 |  |  |  | Euro 6d | FALSE | WLTP | 41.5 | 53.3 | 55.4 | 41.5 | 47.1 | 0 | 6.8 | 5.3 | 5.1 | 6.8 | 6 | 0 | 135 | 0 |  |  |  |  | 318 | 39 | 14 |  |  | 86 | 86 | 65 | 2023-04-28
FORD | Puma Model Year Post 2023.75 | 1.0 EcoBoost (mHEV) | DCT7 | Automatic | 999 | Petrol Electric | Mild Hybrid Electric Vehicle (MHEV) | 125 | 91 | 0 |  |  |  | Euro 6d | FALSE | WLTP | 40.9 | 54.3 | 58.9 | 46.3 | 50.4 | 0 | 6.9 | 5.2 | 4.8 | 6.1 | 5.6 | 0 | 127 | 0 |  |  |  |  | 243 | 38 | 17 |  |  | 86 | 86 | 65 | 2023-04-28
FORD | Puma Model Year Post 2023.75 | 1.0 EcoBoost (mHEV) | DCT7 | Automatic | 999 | Petrol Electric | Mild Hybrid Electric Vehicle (MHEV) | 125 | 91 | 0 |  |  |  | Euro 6d | FALSE | WLTP | 37.7 | 49.6 | 52.3 | 40.4 | 44.8 | 0 | 7.5 | 5.7 | 5.4 | 7 | 6.3 | 0 | 143 | 0 |  |  |  |  | 243 | 38 | 17 |  |  | 86 | 86 | 65 | 2023-04-28
FORD | Puma Model Year Post 2023.75 | 1.0 EcoBoost (mHEV) | M6 | Manual | 999 | Petrol Electric | Mild Hybrid Electric Vehicle (MHEV) | 155 | 114 | 0 |  |  |  | Euro 6d | FALSE | WLTP | 44.1 | 58.9 | 61.4 | 47.9 | 52.3 | 0 | 6.4 | 4.8 | 4.6 | 5.9 | 5.4 | 0 | 121 | 0 |  |  |  |  | 361 | 40 | 17 |  |  | 86 | 86 | 65 | 2023-04-28
FORD | Puma Model Year Post 2023.75 | 1.0 EcoBoost (mHEV) | M6 | Manual | 999 | Petrol Electric | Mild Hybrid Electric Vehicle (MHEV) | 155 | 114 | 0 |  |  |  | Euro 6d | FALSE | WLTP | 40.4 | 51.4 | 52.3 | 41.5 | 46.3 | 0 | 7 | 5.5 | 5.4 | 6.8 | 6.1 | 0 | 138 | 0 |  |  |  |  | 361 | 40 | 17 |  |  | 86 | 86 | 65 | 2023-04-28
FORD | Puma Model Year Post 2023.75 | 1.0 EcoBoost (mHEV) | DCT7 | Automatic | 999 | Petrol Electric | Mild Hybrid Electric Vehicle (MHEV) | 155 | 114 | 0 |  |  |  | Euro 6d | FALSE | WLTP | 42.2 | 55.4 | 58.9 | 47.1 | 51.4 | 0 | 6.7 | 5.1 | 4.8 | 6 | 5.5 | 0 | 125 | 0 |  |  |  |  | 242 | 43 | 21 |  |  | 86 | 86 | 65 | 2023-04-28
FORD | Puma Model Year Post 2023.75 | 1.0 EcoBoost (mHEV) | DCT7 | Automatic | 999 | Petrol Electric | Mild Hybrid Electric Vehicle (MHEV) | 155 | 114 | 0 |  |  |  | Euro 6d | FALSE | WLTP | 38.7 | 48.7 | 52.3 | 40.4 | 44.8 | 0 | 7.3 | 5.8 | 5.4 | 7 | 6.3 | 0 | 142 | 0 |  |  |  |  | 242 | 43 | 21 |  |  | 86 | 86 | 65 | 2023-04-28
FORD | Puma Model Year Post 2023.75 | 1.5 EcoBoost (With Tri-Metal Catalyst) | M6 | Manual | 1496 | Petrol | Internal Combustion Engine (ICE) | 200 | 147 | 0 |  |  |  | Euro 6d | FALSE | WLTP | 33.6 | 45.6 | 50.4 | 40.9 | 42.8 | 0 | 8.4 | 6.2 | 5.6 | 6.9 | 6.6 | 0 | 149 | 0 |  |  |  |  | 581 | 11 | 4 | 0 |  | 86 | 86 | 69 | 2023-09-13
FORD | Puma Model Year Post 2023.75 | 1.5 EcoBoost (with Tri-Metal Catalyst) | M6 | Manual | 1496 | Petrol | Internal Combustion Engine (ICE) | 200 | 147 | 0 |  |  |  | Euro 6d | FALSE | WLTP | 32.5 | 43.5 | 47.9 | 39.2 | 41.5 | 0 | 8.7 | 6.5 | 5.9 | 7.2 | 6.8 | 0 | 155 | 0 |  |  |  |  | 581 | 11 | 4 | 0 |  | 86 | 86 | 69 | 2023-04-28
FORD | Puma Model Year Post 2023.75 | 1.0 EcoBoost (mHEV) | DCT7 | Automatic | 999 | Petrol Electric | Mild Hybrid Electric Vehicle (MHEV) | 170 | 125 | 0 |  |  |  | Euro 6d | FALSE | WLTP | 39.2 | 50.4 | 55.4 | 44.1 | 47.1 | 0 | 7.2 | 5.6 | 5.1 | 6.4 | 6 | 0 | 135 | 0 |  |  |  |  | 364 | 36 | 20 |  |  | 86 | 86 | 68 | 2023-09-13
FORD | Puma Model Year Post 2023.75 | 1.0 EcoBoost (mHEV) | DCT7 | Automatic | 999 | Petrol Electric | Mild Hybrid Electric Vehicle (MHEV) | 170 | 125 | 0 |  |  |  | Euro 6d | FALSE | WLTP | 36.2 | 45.6 | 51.4 | 40.9 | 43.5 | 0 | 7.8 | 6.2 | 5.5 | 6.9 | 6.5 | 0 | 146 | 0 |  |  |  |  | 364 | 36 | 20 |  |  | 86 | 86 | 68 | 2023-09-13
FORD | New Focus Model Year Pre 2024.00 | 1.0 EcoBoost | M6 | Manual | 999 | Petrol | Internal Combustion Engine (ICE) | 125 | 92 | 0 |  |  |  | Euro 6d | FALSE | WLTP | 43.5 | 56.5 | 64.2 | 53.3 | 55.4 | 0 | 6.5 | 5 | 4.4 | 5.3 | 5.1 | 0 | 116 | 0 |  |  |  |  | 423 | 34 | 13 |  |  | 86 | 86 | 67 | 2023-09-28
FORD | New Focus Model Year Pre 2024.00 | 1.0 EcoBoost | M6 | Manual | 999 | Petrol | Internal Combustion Engine (ICE) | 125 | 92 | 0 |  |  |  | Euro 6d | FALSE | WLTP | 37.7 | 44.8 | 49.6 | 41.5 | 44.1 | 0 | 7.5 | 6.3 | 5.7 | 6.8 | 6.4 | 0 | 146 | 0 |  |  |  |  | 423 | 34 | 13 |  |  | 86 | 86 | 67 | 2023-09-28
FORD | New Focus Model Year Pre 2024.00 | 2.3 EcoBoost | M6 | Manual | 2261 | Petrol | Internal Combustion Engine (ICE) | 280 | 206 | 0 |  |  |  | Euro 6d | FALSE | WLTP | 22.4 | 38.2 | 43.5 | 37.7 | 36.2 | 0 | 12.6 | 7.4 | 6.5 | 7.5 | 7.8 | 0 | 180 | 0 |  |  |  |  | 370 | 26 | 12 |  |  | 86 | 86 | 68 | 2023-09-28
FORD | New Focus Model Year Pre 2024.00 | 2.3 EcoBoost | M6 | Manual | 2261 | Petrol | Internal Combustion Engine (ICE) | 280 | 206 | 0 |  |  |  | Euro 6d | FALSE | WLTP | 21.6 | 35.3 | 40.4 | 36.2 | 34 | 0 | 13.1 | 8 | 7 | 7.8 | 8.3 | 0 | 189 | 0 |  |  |  |  | 370 | 26 | 12 |  |  | 86 | 86 | 68 | 2023-09-28
FORD | New Focus Model Year Pre 2024.00 | 2.3 EcoBoost | A7 | Automatic | 2261 | Petrol | Internal Combustion Engine (ICE) | 280 | 206 | 0 |  |  |  | Euro 6d | FALSE | WLTP | 21.2 | 35.8 | 44.1 | 39.8 | 35.8 | 0 | 13.3 | 7.9 | 6.4 | 7.1 | 7.9 | 0 | 180 | 0 |  |  |  |  | 691 | 51 | 16 |  |  | 86 | 86 | 69 | 2023-09-28
FORD | New Focus Model Year Pre 2024.00 | 2.3 EcoBoost | A7 | Automatic | 2261 | Petrol | Internal Combustion Engine (ICE) | 280 | 206 | 0 |  |  |  | Euro 6d | FALSE | WLTP | 21.1 | 34.4 | 41.5 | 38.2 | 34.4 | 0 | 13.4 | 8.2 | 6.8 | 7.4 | 8.2 | 0 | 187 | 0 |  |  |  |  | 691 | 51 | 16 |  |  | 86 | 86 | 69 | 2023-09-28
FORD | New Focus Model Year Pre 2024.00 | 1.0 EcoBoost (mHEV) | DCT7 | Automatic | 999 | Petrol Electric | Mild Hybrid Electric Vehicle (MHEV) | 125 | 92 | 0 |  |  |  | Euro 6d | FALSE | WLTP | 40.4 | 56.5 | 61.4 | 50.4 | 53.3 | 0 | 7 | 5 | 4.6 | 5.6 | 5.3 | 0 | 121 | 0 |  |  |  |  | 402 | 37 | 15 |  |  | 86 | 86 | 65 | 2023-09-28
FORD | New Focus Model Year Pre 2024.00 | 1.0 EcoBoost (mHEV) | DCT7 | Automatic | 999 | Petrol Electric | Mild Hybrid Electric Vehicle (MHEV) | 125 | 92 | 0 |  |  |  | Euro 6d | FALSE | WLTP | 36.2 | 46.3 | 50.4 | 38.7 | 42.8 | 0 | 7.8 | 6.1 | 5.6 | 7.3 | 6.6 | 0 | 149 | 0 |  |  |  |  | 402 | 37 | 15 |  |  | 86 | 86 | 65 | 2023-09-28
FORD | New Focus Model Year Pre 2024.00 | 1.0 EcoBoost (mHEV) | M6 | Manual | 999 | Petrol Electric | Mild Hybrid Electric Vehicle (MHEV) | 155 | 115 | 0 |  |  |  | Euro 6d | FALSE | WLTP | 44.8 | 58.9 | 64.2 | 52.3 | 55.4 | 0 | 6.3 | 4.8 | 4.4 | 5.4 | 5.1 | 0 | 115 | 0 |  |  |  |  | 253 | 40 | 14 |  |  | 86 | 86 | 68 | 2023-09-28
FORD | New Focus Model Year Pre 2024.00 | 1.0 EcoBoost (mHEV) | M6 | Manual | 999 | Petrol Electric | Mild Hybrid Electric Vehicle (MHEV) | 155 | 115 | 0 |  |  |  | Euro 6d | FALSE | WLTP | 41.5 | 51.4 | 53.3 | 44.1 | 47.9 | 0 | 6.8 | 5.5 | 5.3 | 6.4 | 5.9 | 0 | 134 | 0 |  |  |  |  | 253 | 40 | 14 |  |  | 86 | 86 | 68 | 2023-09-28
FORD | New Focus Model Year Pre 2024.00 | 1.0 EcoBoost (mHEV) | DCT7 | Automatic | 999 | Petrol Electric | Mild Hybrid Electric Vehicle (MHEV) | 155 | 115 | 0 |  |  |  | Euro 6d | FALSE | WLTP | 42.8 | 55.4 | 64.2 | 52.3 | 54.3 | 0 | 6.6 | 5.1 | 4.4 | 5.4 | 5.2 | 0 | 117 | 0 |  |  |  |  | 337 | 43 | 18 |  |  | 86 | 86 | 65 | 2023-09-28
FORD | New Focus Model Year Pre 2024.00 | 1.0 EcoBoost (mHEV) | DCT7 | Automatic | 999 | Petrol Electric | Mild Hybrid Electric Vehicle (MHEV) | 155 | 115 | 0 |  |  |  | Euro 6d | FALSE | WLTP | 37.7 | 47.9 | 52.3 | 40.9 | 44.8 | 0 | 7.5 | 5.9 | 5.4 | 6.9 | 6.3 | 0 | 143 | 0 |  |  |  |  | 337 | 43 | 18 |  |  | 86 | 86 | 65 | 2023-09-28
FORD | New Focus Model Year Pre 2024.00 | 1.5 EcoBlue | A8 | Automatic | 1499 | Diesel | Internal Combustion Engine (ICE) | 120 | 88 | 0 |  |  |  | Euro 6d | FALSE | WLTP | 43.5 | 54.3 | 61.4 | 51.4 | 53.3 | 0 | 6.5 | 5.2 | 4.6 | 5.5 | 5.3 | 0 | 139 | 0 |  |  |  |  | 44 |  | 35 | 39 | 0.31 | 114 | 114 | 67 | 2023-09-28
FORD | New Focus Model Year Pre 2024.00 | 1.5 EcoBlue | A8 | Automatic | 1499 | Diesel | Internal Combustion Engine (ICE) | 120 | 88 | 0 |  |  |  | Euro 6d | FALSE | WLTP | 50.4 | 64.2 | 74.3 | 64.2 | 64.2 | 0 | 5.6 | 4.4 | 3.8 | 4.4 | 4.4 | 0 | 115 | 0 |  |  |  |  | 44 |  | 35 | 39 | 0.31 | 114 | 114 | 67 | 2023-09-29
FORD | New Focus Model Year Post 2024.00 | 2.3 EcoBoost | M6 | Manual | 2261 | Petrol | Internal Combustion Engine (ICE) | 280 | 206 | 0 |  |  |  | Euro 6 EA | FALSE | WLTP | 22.4 | 38.2 | 43.5 | 37.7 | 36.2 | 0 | 12.6 | 7.4 | 6.5 | 7.5 | 7.8 | 0 | 180 | 0 |  |  |  |  | 370 | 26 | 12 |  |  | 60 | 60 | 68 | 2023-09-28
FORD | New Focus Model Year Post 2024.00 | 2.3 EcoBoost | M6 | Manual | 2261 | Petrol | Internal Combustion Engine (ICE) | 280 | 206 | 0 |  |  |  | Euro 6 EA | FALSE | WLTP | 21.6 | 35.3 | 40.4 | 36.2 | 34 | 0 | 13.1 | 8 | 7 | 7.8 | 8.3 | 0 | 189 | 0 |  |  |  |  | 370 | 26 | 12 |  |  | 60 | 60 | 68 | 2023-09-28
FORD | New Focus Model Year Post 2024.00 | 2.3 EcoBoost | A7 | Automatic | 2261 | Petrol | Internal Combustion Engine (ICE) | 280 | 206 | 0 |  |  |  | Euro 6 EA | FALSE | WLTP | 21.2 | 35.8 | 44.1 | 39.8 | 35.8 | 0 | 13.3 | 7.9 | 6.4 | 7.1 | 7.9 | 0 | 180 | 0 |  |  |  |  | 691 | 51 | 16 |  |  | 60 | 60 | 69 | 2023-09-28
FORD | New Focus Model Year Post 2024.00 | 2.3 EcoBoost | A7 | Automatic | 2261 | Petrol | Internal Combustion Engine (ICE) | 280 | 206 | 0 |  |  |  | Euro 6 EA | FALSE | WLTP | 21.1 | 34.4 | 41.5 | 38.2 | 34.4 | 0 | 13.4 | 8.2 | 6.8 | 7.4 | 8.2 | 0 | 187 | 0 |  |  |  |  | 691 | 51 | 16 |  |  | 60 | 60 | 69 | 2023-09-28
FORD | New Focus Model Year Post 2024.00 | 1.0 EcoBoost (mHEV) | M6 | Manual | 999 | Petrol Electric | Mild Hybrid Electric Vehicle (MHEV) | 125 | 92 | 0 |  |  |  | Euro 6 EA | FALSE | WLTP | 45.6 | 57.6 | 62.8 | 52.3 | 55.4 | 0 | 6.2 | 4.9 | 4.5 | 5.4 | 5.1 | 0 | 116 | 0 |  |  |  |  | 340 | 37 | 15 |  |  | 60 | 60 | 67 | 2023-09-28
FORD | New Focus Model Year Post 2024.00 | 1.0 EcoBoost (mHEV) | M6 | Automatic | 999 | Petrol Electric | Mild Hybrid Electric Vehicle (MHEV) | 125 | 92 | 0 |  |  |  | Euro 6 EA | FALSE | WLTP | 40.9 | 48.7 | 52.3 | 42.8 | 46.3 | 0 | 6.9 | 5.8 | 5.4 | 6.6 | 6.1 | 0 | 138 | 0 |  |  |  |  | 340 | 37 | 15 |  |  | 60 | 60 | 67 | 2023-09-28
FORD | New Focus Model Year Post 2024.00 | 1.0 EcoBoost (mHEV) | DCT7 | Automatic | 999 | Petrol Electric | Mild Hybrid Electric Vehicle (MHEV) | 155 | 114 | 0 |  |  |  | Euro 6 EA | FALSE | WLTP | 37.7 | 47.9 | 52.3 | 40.9 | 44.8 | 0 | 7.5 | 5.9 | 5.4 | 6.9 | 6.3 | 0 | 143 | 0 |  |  |  |  | 337 | 43 | 18 |  |  | 60 | 60 | 65 | 2023-09-28
FORD | New Focus Model Year Post 2024.00 | 1.0 EcoBoost (mHEV) | DCT7 | Automatic | 999 | Petrol Electric | Mild Hybrid Electric Vehicle (MHEV) | 155 | 114 | 0 |  |  |  | Euro 6 EA | FALSE | WLTP | 42.8 | 55.4 | 64.2 | 52.3 | 54.3 | 0 | 6.6 | 5.1 | 4.4 | 5.4 | 5.2 | 0 | 117 | 0 |  |  |  |  | 337 | 43 | 18 |  |  | 60 | 60 | 65 | 2023-09-28
FORD | Kuga Model Year Pre 2023.25 | 1.5 EcoBoost | M6 | Manual | 1496 | Petrol | Internal Combustion Engine (ICE) | 150 | 110 | 0 |  |  |  | Euro 6d | FALSE | WLTP | 33.6 | 45.6 | 51.4 | 41.5 | 43.5 | 0 | 8.4 | 6.2 | 5.5 | 6.8 | 6.5 | 0 | 147 | 0 |  |  |  |  | 319 | 8 | 5 |  |  | 86 | 86 | 66 | 2022-09-07
FORD | Kuga Model Year Pre 2023.25 | 1.5 EcoBoost | M6 | Manual | 1496 | Petrol | Internal Combustion Engine (ICE) | 150 | 110 | 0 |  |  |  | Euro 6d | FALSE | WLTP | 32.5 | 41.5 | 46.3 | 38.2 | 40.4 | 0 | 8.7 | 6.8 | 6.1 | 7.4 | 7 | 0 | 160 | 0 |  |  |  |  | 319 | 8 | 5 |  |  | 86 | 86 | 66 | 2022-09-07
FORD | Kuga Model Year Pre 2023.25 | 1.5 EcoBlue | M6 | Manual | 1499 | Diesel | Internal Combustion Engine (ICE) | 120 | 88 | 0 |  |  |  | Euro 6d | FALSE | WLTP | 54.3 | 62.8 | 68.9 | 55.4 | 60.1 | 0 | 5.2 | 4.5 | 4.1 | 5.1 | 4.7 | 0 | 123 | 0 |  |  |  |  | 42 |  | 38 | 43 | 0.5 | 114 | 114 | 69 | 2022-09-07
FORD | Kuga Model Year Pre 2023.25 | 1.5 EcoBlue | M6 | Manual | 1499 | Diesel | Internal Combustion Engine (ICE) | 120 | 88 | 0 |  |  |  | Euro 6d | FALSE | WLTP | 48.7 | 55.4 | 61.4 | 49.6 | 53.3 | 0 | 5.8 | 5.1 | 4.6 | 5.7 | 5.3 | 0 | 138 | 0 |  |  |  |  | 42 |  | 38 | 43 | 0.5 | 114 | 114 | 69 | 2022-09-07
FORD | Kuga Model Year Pre 2023.25 | 1.5 EcoBlue | A8 | Automatic | 1499 | Diesel | Internal Combustion Engine (ICE) | 120 | 88 | 0 |  |  |  | Euro 6d | FALSE | WLTP | 44.1 | 55.4 | 62.8 | 51.4 | 54.3 | 0 | 6.4 | 5.1 | 4.5 | 5.5 | 5.2 | 0 | 136 | 0 |  |  |  |  | 40 |  | 33 | 36 | 0.24 | 114 | 114 | 70 | 2022-09-07
FORD | Kuga Model Year Pre 2023.25 | 1.5 EcoBlue | A8 | Automatic | 1499 | Diesel | Internal Combustion Engine (ICE) | 120 | 88 | 0 |  |  |  | Euro 6d | FALSE | WLTP | 40.4 | 48.7 | 55.4 | 46.3 | 47.9 | 0 | 7 | 5.8 | 5.1 | 6.1 | 5.9 | 0 | 154 | 0 |  |  |  |  | 40 |  | 33 | 36 | 0.24 | 114 | 114 | 70 | 2022-09-07
FORD | Kuga Model Year Pre 2023.25 | 2.0 EcoBlue (mHEV) | M6 | Manual | 1995 | Diesel Electric | Mild Hybrid Electric Vehicle (MHEV) | 150 | 110 | 0 |  |  |  | Euro 6d | FALSE | WLTP | 51.4 | 57.6 | 68.9 | 54.3 | 58.9 | 0 | 5.5 | 4.9 | 4.1 | 5.2 | 4.8 | 0 | 127 | 0 |  |  |  |  | 217 |  | 24 | 57 | 0.29 | 114 | 114 | 68 | 2022-09-07
FORD | Kuga Model Year Pre 2023.25 | 2.0 EcoBlue (mHEV) | M6 | Manual | 1995 | Diesel Electric | Mild Hybrid Electric Vehicle (MHEV) | 150 | 110 | 0 |  |  |  | Euro 6d | FALSE | WLTP | 46.3 | 52.3 | 58.9 | 47.9 | 51.4 | 0 | 6.1 | 5.4 | 4.8 | 5.9 | 5.5 | 0 | 144 | 0 |  |  |  |  | 217 |  | 24 | 57 | 0.29 | 114 | 114 | 68 | 2022-09-07
FORD | Kuga Model Year Pre 2023.25 | 2.0 EcoBlue | A8-AWD | Automatic | 1995 | Diesel | Internal Combustion Engine (ICE) | 190 | 140 | 0 |  |  |  | Euro 6d | FALSE | WLTP | 37.7 | 48.7 | 58.9 | 49.6 | 49.6 | 0 | 7.5 | 5.8 | 4.8 | 5.7 | 5.7 | 0 | 149 | 0 |  |  |  |  | 241 |  | 27 | 52 | 0.77 | 114 | 114 | 69 | 2022-09-07
FORD | Kuga Model Year Pre 2023.25 | 2.0 EcoBlue | A8-AWD | Automatic | 1995 | Diesel | Internal Combustion Engine (ICE) | 190 | 140 | 0 |  |  |  | Euro 6d | FALSE | WLTP | 34.4 | 43.5 | 51.4 | 44.1 | 44.1 | 0 | 8.2 | 6.5 | 5.5 | 6.4 | 6.4 | 0 | 166 | 0 |  |  |  |  | 241 |  | 27 | 52 | 0.77 | 114 | 114 | 69 | 2022-09-07
FORD | Kuga Model Year Pre 2023.25 | 2.5 Duratec (PHEV) | CVT | Automatic | 2488 | Electricity / Petrol | Plug-in Hybrid Electric Vehicle (PHEV) | 225 | 165 | 3.3 | 186 | 56 | 35 | Euro 6d | FALSE | WLTP | 0 | 42.2 | 57.6 | 42.8 | 54.3 | 314 | 0 | 6.7 | 4.9 | 6.6 | 5.2 | 0.9 | 119 | 21 | 40 | 65 | 45 | 72 | 465 | 20 | 8 |  |  | 86 | 86 | 67 | 2022-09-07
FORD | Kuga Model Year Pre 2023.25 | 2.5 Duratec (PHEV) | CVT | Automatic | 2488 | Electricity / Petrol | Plug-in Hybrid Electric Vehicle (PHEV) | 225 | 165 | 3 | 203 | 56 | 35 | Euro 6d | FALSE | WLTP | 34.9 | 88.3 | 48.7 | 39.2 | 47.1 | 217 | 8.1 | 3.2 | 5.8 | 7.2 | 6 | 1.3 | 137 | 29 | 35 | 57 | 45 | 72 | 465 | 20 | 8 |  |  | 86 | 86 | 67 | 2022-09-07
FORD | Kuga Model Year Pre 2023.25 | 2.5 Duratec (FHEV) | CVT | Automatic | 2488 | Petrol Electric | Hybrid Electric Vehicle (HEV) | 152 | 112 | 0 |  |  |  | Euro 6d | FALSE | WLTP | 34 | 61.4 | 62.8 | 50.4 | 52.3 | 0 | 8.3 | 4.6 | 4.5 | 5.6 | 5.4 | 0 | 124 | 0 |  |  |  |  | 205 | 11 | 10 |  |  | 86 | 86 | 65 | 2022-09-07
FORD | Kuga Model Year Pre 2023.25 | 2.5 Duratec (FHEV) | CVT | Automatic | 2488 | Petrol Electric | Hybrid Electric Vehicle (HEV) | 152 | 112 | 0 |  |  |  | Euro 6d | FALSE | WLTP | 31 | 50.4 | 51.4 | 43.5 | 44.1 | 0 | 9.1 | 5.6 | 5.5 | 6.5 | 6.4 | 0 | 146 | 0 |  |  |  |  | 205 | 11 | 10 |  |  | 86 | 86 | 65 | 2022-09-07
FORD | Kuga Model Year Post 2023.25 | 1.5 EcoBlue | M6 | Manual | 1499 | Diesel | Internal Combustion Engine (ICE) | 120 | 88 | 0 |  |  |  | Euro 6d | FALSE | WLTP | 54.3 | 62.8 | 68.9 | 55.4 | 60.1 | 0 | 5.2 | 4.5 | 4.1 | 5.1 | 4.7 | 0 | 123 | 0 |  |  |  |  | 42 |  | 38 | 43 | 0.5 | 114 | 114 | 69 | 2022-09-07
FORD | Kuga Model Year Post 2023.25 | 1.5 EcoBlue | M6 | Manual | 1499 | Diesel | Internal Combustion Engine (ICE) | 120 | 88 | 0 |  |  |  | Euro 6d | FALSE | WLTP | 48.7 | 55.4 | 61.4 | 49.6 | 53.3 | 0 | 5.8 | 5.1 | 4.6 | 5.7 | 5.3 | 0 | 138 | 0 |  |  |  |  | 42 |  | 38 | 43 | 0.5 | 114 | 114 | 69 | 2022-09-07
FORD | Kuga Model Year Post 2023.25 | 2.5 Duratec (PHEV) | CVT | Automatic | 2488 | Electricity / Petrol | Plug-in Hybrid Electric Vehicle (PHEV) | 225 | 165 | 3.4 | 182 | 56 | 35 | Euro 6d | FALSE | WLTP | 52.3 | 72.4 | 67.3 | 40.9 | 53.3 | 314 | 5.4 | 3.9 | 4.2 | 6.9 | 5.3 | 0.9 | 119 | 21 | 42 | 67 | 45 | 72 | 350 | 21 | 5 |  |  | 86 | 86 | 67 | 2022-09-07
FORD | Kuga Model Year Post 2023.25 | 2.5 Duratec (PHEV) | CVT | Automatic | 2488 | Electricity / Petrol | Plug-in Hybrid Electric Vehicle (PHEV) | 225 | 165 | 3 | 207 | 56 | 35 | Euro 6d | FALSE | WLTP | 50.4 | 58.9 | 48.7 | 37.2 | 45.6 | 47.1 | 5.6 | 4.8 | 5.8 | 7.6 | 6.2 | 1.3 | 140 | 30 | 36 | 58 | 45 | 72 | 350 | 21 | 5 |  |  | 86 | 86 | 67 | 2022-09-07
FORD | Kuga Model Year Post 2023.25 | 2.5 Duratec (FHEV) | CVT | Automatic | 2488 | Petrol Electric | Hybrid Electric Vehicle (HEV) | 190 | 147 | 0 |  |  |  | Euro 6d | FALSE | WLTP | 34 | 61.4 | 62.8 | 50.4 | 52.3 | 0 | 8.3 | 4.6 | 4.5 | 5.6 | 5.4 | 0 | 124 | 0 |  |  |  |  | 205 | 11 | 10 |  |  | 86 | 86 | 65 | 2022-09-07
FORD | Kuga Model Year Post 2023.25 | 2.5 Duratec (FHEV) | CVT | Automatic | 2488 | Petrol Electric | Hybrid Electric Vehicle (HEV) | 190 | 147 | 0 |  |  |  | Euro 6d | FALSE | WLTP | 31 | 50.4 | 51.4 | 43.5 | 44.1 | 0 | 9.1 | 5.6 | 5.5 | 6.5 | 6.4 | 0 | 146 | 0 |  |  |  |  | 205 | 11 | 10 |  |  | 86 | 86 | 65 | 2022-09-07
FORD | Kuga Model Year Post 2023.25 | 1.5 EcoBoost | M6 | Manual | 1496 | Petrol | Internal Combustion Engine (ICE) | 150 | 110 | 0 |  |  |  | Euro 6d | FALSE | WLTP | 33.6 | 45.6 | 51.4 | 41.5 | 43.5 | 0 | 8.4 | 6.2 | 5.5 | 6.8 | 6.5 | 0 | 147 | 0 |  |  |  |  | 319 | 8 | 5 |  |  | 86 | 86 | 66 | 2023-03-03
FORD | Kuga Model Year Post 2023.25 | 1.5 EcoBoost | M6 | Manual | 1496 | Petrol | Internal Combustion Engine (ICE) | 150 | 110 | 0 |  |  |  | Euro 6d | FALSE | WLTP | 32.5 | 41.5 | 46.3 | 38.2 | 40.4 | 0 | 8.7 | 6.8 | 6.1 | 7.4 | 7 | 0 | 160 | 0 |  |  |  |  | 319 | 8 | 5 |  |  | 86 | 86 | 66 | 2023-03-03
FORD | Mustang Mach-E Model Year Pre 2023.50 | RWD Extended Range Battery | A1 | Electric - Not Applicable | 0 | Electricity | Battery Electric Vehicle (BEV) / Pure Electric Vehicle / Electric Vehicle (EV) | 294 | 216 | 3.5 | 173 | 600 | 373 | Euro 6-WLTP (for BEVs only) | FALSE | WLTP | 0 | 0 | 0 | 0 | 0 | 0 | 0 | 0 | 0 | 0 | 0 | 0 | 0 |  | 0 |  | 472 | 760 | 0 | 0 | 0 | 0 |  | 0 | 0 | 67 | 2023-07-20
FORD | Mustang Mach-E Model Year Pre 2023.50 | AWD Extended Range Battery | A1 | Electric - Not Applicable | 0 | Electricity | Battery Electric Vehicle (BEV) / Pure Electric Vehicle / Electric Vehicle (EV) | 351 | 258 | 3.3 | 188 | 550 | 342 | Euro 6-WLTP (for BEVs only) | FALSE | WLTP | 0 | 0 | 0 | 0 | 0 | 0 | 0 | 0 | 0 | 0 | 0 | 0 | 0 |  | 0 |  | 445 | 716 | 0 | 0 | 0 | 0 |  | 0 | 0 | 66 | 2023-07-20
FORD | Mustang Mach-E Model Year Pre 2023.50 | GT - AWD Extended Range Battery | A1 | Electric - Not Applicable | 0 | Electricity | Battery Electric Vehicle (BEV) / Pure Electric Vehicle / Electric Vehicle (EV) | 487 | 358 | 2.9 | 212 | 490 | 304 | Euro 6-WLTP (for BEVs only) | FALSE | WLTP | 0 | 0 | 0 | 0 | 0 | 0 | 0 | 0 | 0 | 0 | 0 | 0 | 0 |  | 0 |  | 385 | 620 | 0 | 0 | 0 | 0 |  | 0 | 0 | 71 | 2023-07-20
FORD | Mustang Mach-E Model Year Pre 2023.50 | RWD Standard Range Battery | A1 | Electric - Not Applicable | 0 | Electricity | Battery Electric Vehicle (BEV) / Pure Electric Vehicle / Electric Vehicle (EV) | 269 | 198 | 3.6 | 172 | 440 | 273 | Euro 6-WLTP (for BEVs only) | FALSE | WLTP | 0 | 0 | 0 | 0 | 0 | 0 | 0 | 0 | 0 | 0 | 0 | 0 | 0 |  | 0 |  | 331 | 533 | 0 | 0 | 0 | 0 |  | 0 | 0 | 67 | 2023-08-03
FORD | Mustang Mach-E Model Year Post 2023.50 | RWD Standard Range Battery | A1 | Electric - Not Applicable | 0 | Electricity | Battery Electric Vehicle (BEV) / Pure Electric Vehicle / Electric Vehicle (EV) | 269 | 198 | 3.4 | 178 | 470 | 292 | Euro 6-WLTP (for BEVs only) | FALSE | WLTP | 0 | 0 | 0 | 0 | 0 | 0 | 0 | 0 | 0 | 0 | 0 | 0 | 0 |  | 0 |  | 380 | 612 | 0 | 0 | 0 | 0 |  | 0 | 0 | 67 | 2023-07-20
FORD | Mustang Mach-E Model Year Post 2023.50 | RWD Extended Range Battery | A1 | Electric - Not Applicable | 0 | Electricity | Battery Electric Vehicle (BEV) / Pure Electric Vehicle / Electric Vehicle (EV) | 294 | 216 | 3.5 | 173 | 600 | 373 | Euro 6-WLTP (for BEVs only) | FALSE | WLTP | 0 | 0 | 0 | 0 | 0 | 0 | 0 | 0 | 0 | 0 | 0 | 0 | 0 |  | 0 |  | 472 | 760 | 0 | 0 | 0 | 0 |  | 0 | 0 | 67 | 2023-07-20
FORD | Mustang Mach-E Model Year Post 2023.50 | AWD Extended Range Battery | A1 | Electric - Not Applicable | 0 | Electricity | Battery Electric Vehicle (BEV) / Pure Electric Vehicle / Electric Vehicle (EV) | 351 | 258 | 3.3 | 188 | 550 | 342 | Euro 6-WLTP (for BEVs only) | FALSE | WLTP | 0 | 0 | 0 | 0 | 0 | 0 | 0 | 0 | 0 | 0 | 0 | 0 | 0 |  | 0 |  | 445 | 716 | 0 | 0 | 0 | 0 |  | 0 | 0 | 66 | 2023-07-20
FORD | Mustang Mach-E Model Year Post 2023.50 | GT - AWD Extended Range Battery | A1 | Electric - Not Applicable | 0 | Electricity | Battery Electric Vehicle (BEV) / Pure Electric Vehicle / Electric Vehicle (EV) | 487 | 358 | 2.9 | 212 | 490 | 304 | Euro 6-WLTP (for BEVs only) | FALSE | WLTP | 0 | 0 | 0 | 0 | 0 | 0 | 0 | 0 | 0 | 0 | 0 | 0 | 0 |  | 0 |  | 385 | 620 | 0 | 0 | 0 | 0 |  | 0 | 0 | 71 | 2023-07-20
FORD | New Tourneo Connect Model Year Post 2023 | 1.5 EcoBoost | M6 | Manual | 1498 | Petrol | Internal Combustion Engine (ICE) | 114 | 84 | 0 |  |  |  | Euro 6d | FALSE | WLTP | 36.2 | 47.9 | 54.3 | 44.8 | 46.3 | 0 | 7.8 | 5.9 | 5.2 | 6.3 | 6.1 | 0 | 138 | 0 |  |  |  |  | 245 | 29 | 31 |  |  | 86 | 86 | 69 | 2022-08-25
FORD | New Tourneo Connect Model Year Post 2023 | 1.5 EcoBoost | M6 | Manual | 1498 | Petrol | Internal Combustion Engine (ICE) | 114 | 84 | 0 |  |  |  | Euro 6d | FALSE | WLTP | 32.8 | 39.8 | 44.8 | 35.8 | 38.2 | 0 | 8.6 | 7.1 | 6.3 | 7.9 | 7.4 | 0 | 167 | 0 |  |  |  |  | 245 | 29 | 31 |  |  | 86 | 86 | 69 | 2022-08-25
FORD | New Tourneo Connect Model Year Post 2023 | 1.5 EcoBoost | A7 | Automatic | 1498 | Petrol | Internal Combustion Engine (ICE) | 114 | 84 | 0 |  |  |  | Euro 6d | FALSE | WLTP | 33.2 | 44.8 | 53.3 | 44.1 | 44.8 | 0 | 8.5 | 6.3 | 5.3 | 6.4 | 6.3 | 0 | 144 | 0 |  |  |  |  | 212 | 28 | 29 |  |  | 86 | 86 | 69 | 2022-09-02
FORD | New Tourneo Connect Model Year Post 2023 | 1.5 EcoBoost | A7 | Automatic | 1498 | Petrol | Internal Combustion Engine (ICE) | 114 | 84 | 0 |  |  |  | Euro 6d | FALSE | WLTP | 30.7 | 38.2 | 44.8 | 35.3 | 37.7 | 0 | 9.2 | 7.4 | 6.3 | 8 | 7.5 | 0 | 170 | 0 |  |  |  |  | 212 | 28 | 29 |  |  | 86 | 86 | 69 | 2022-09-02
FORD | New Tourneo Connect Model Year Post 2023 | 2.0 EcoBlue - 3.944 FDR | M6 | Manual | 1968 | Diesel | Internal Combustion Engine (ICE) | 122 | 90 | 0 |  |  |  | Euro 6d | FALSE | WLTP | 47.9 | 64.2 | 72.4 | 57.6 | 61.4 | 0 | 5.9 | 4.4 | 3.9 | 4.9 | 4.6 | 0 | 121 | 0 |  |  |  |  | 25 |  | 47 | 66 | 0.21 | 114 | 114 | 70 | 2022-08-25
FORD | New Tourneo Connect Model Year Post 2023 | 2.0 EcoBlue - 3.944 FDR | M6 | Manual | 1968 | Diesel | Internal Combustion Engine (ICE) | 122 | 90 | 0 |  |  |  | Euro 6d | FALSE | WLTP | 44.8 | 54.3 | 60.1 | 47.1 | 51.4 | 0 | 6.3 | 5.2 | 4.7 | 6 | 5.5 | 0 | 143 | 0 |  |  |  |  | 25 |  | 47 | 66 | 0.21 | 114 | 114 | 70 | 2022-08-25
FORD | New Tourneo Connect Model Year Post 2023 | 2.0 EcoBlue - 4.235/3.273 FDR | M6 | Manual | 1968 | Diesel | Internal Combustion Engine (ICE) | 122 | 90 | 0 |  |  |  | Euro 6d | FALSE | WLTP | 46.3 | 57.6 | 64.2 | 53.3 | 55.4 | 0 | 6.1 | 4.9 | 4.4 | 5.3 | 5.1 | 0 | 133 | 0 |  |  |  |  | 24 |  | 51 | 63 | 0.18 | 114 | 114 | 69 | 2022-08-25
FORD | New Tourneo Connect Model Year Post 2023 | 2.0 EcoBlue - 4.235/3.273 FDR | M6 | Manual | 1968 | Diesel | Internal Combustion Engine (ICE) | 122 | 90 | 0 |  |  |  | Euro 6d | FALSE | WLTP | 40.9 | 49.6 | 53.3 | 42.2 | 46.3 | 0 | 6.9 | 5.7 | 5.3 | 6.7 | 6.1 | 0 | 159 | 0 |  |  |  |  | 24 |  | 51 | 63 | 0.18 | 114 | 114 | 69 | 2022-08-25
FORD | New Tourneo Connect Model Year Post 2023 | 2.0 EcoBlue | A7 | Automatic | 1968 | Diesel | Internal Combustion Engine (ICE) | 122 | 90 | 0 |  |  |  | Euro 6d | FALSE | WLTP | 43.5 | 60.1 | 67.3 | 56.5 | 57.6 | 0 | 6.5 | 4.7 | 4.2 | 5 | 4.9 | 0 | 128 | 0 |  |  |  |  | 23 |  | 38 | 59 | 0.21 | 114 | 114 | 68 | 2022-09-02
FORD | New Tourneo Connect Model Year Post 2023 | 2.0 EcoBlue | A7 | Automatic | 1968 | Diesel | Internal Combustion Engine (ICE) | 122 | 90 | 0 |  |  |  | Euro 6d | FALSE | WLTP | 39.8 | 52.3 | 56.5 | 46.3 | 49.6 | 0 | 7.1 | 5.4 | 5 | 6.1 | 5.7 | 0 | 151 | 0 |  |  |  |  | 23 |  | 38 | 59 | 0.21 | 114 | 114 | 68 | 2022-09-02
FORD | New Grand Tourneo Connect Model Year Post 2023 | 1.5 EcoBoost | M6 | Manual | 1498 | Petrol | Internal Combustion Engine (ICE) | 114 | 84 | 0 |  |  |  | Euro 6d | FALSE | WLTP | 36.2 | 47.9 | 54.3 | 44.8 | 46.3 | 0 | 7.8 | 5.9 | 5.2 | 6.3 | 6.1 | 0 | 138 | 0 |  |  |  |  | 245 | 29 | 31 |  |  | 86 | 86 | 69 | 2022-08-25
FORD | New Grand Tourneo Connect Model Year Post 2023 | 1.5 EcoBoost | M6 | Manual | 1498 | Petrol | Internal Combustion Engine (ICE) | 114 | 84 | 0 |  |  |  | Euro 6d | FALSE | WLTP | 32.8 | 39.8 | 44.8 | 35.8 | 38.2 | 0 | 8.6 | 7.1 | 6.3 | 7.9 | 7.4 | 0 | 167 | 0 |  |  |  |  | 245 | 29 | 31 |  |  | 86 | 86 | 69 | 2022-08-25
FORD | New Grand Tourneo Connect Model Year Post 2023 | 1.5 EcoBoost | A7 | Automatic | 1498 | Petrol | Internal Combustion Engine (ICE) | 114 | 84 | 0 |  |  |  | Euro 6d | FALSE | WLTP | 33.2 | 44.8 | 53.3 | 44.1 | 44.8 | 0 | 8.5 | 6.3 | 5.3 | 6.4 | 6.3 | 0 | 144 | 0 |  |  |  |  | 212 | 28 | 29 |  |  | 86 | 86 | 69 | 2022-09-02
FORD | New Grand Tourneo Connect Model Year Post 2023 | 1.5 EcoBoost | A7 | Automatic | 1498 | Petrol | Internal Combustion Engine (ICE) | 114 | 84 | 0 |  |  |  | Euro 6d | FALSE | WLTP | 30.7 | 38.2 | 44.8 | 35.3 | 37.7 | 0 | 9.2 | 7.4 | 6.3 | 8 | 7.5 | 0 | 170 | 0 |  |  |  |  | 212 | 28 | 29 |  |  | 86 | 86 | 69 | 2022-09-02
FORD | New Grand Tourneo Connect Model Year Post 2023 | 2.0 EcoBlue - 3.944 FDR | M6 | Manual | 1968 | Diesel | Internal Combustion Engine (ICE) | 122 | 90 | 0 |  |  |  | Euro 6d | FALSE | WLTP | 47.9 | 64.2 | 72.4 | 57.6 | 61.4 | 0 | 5.9 | 4.4 | 3.9 | 4.9 | 4.6 | 0 | 121 | 0 |  |  |  |  | 25 |  | 47 | 66 | 0.21 | 114 | 114 | 70 | 2022-08-25
FORD | New Grand Tourneo Connect Model Year Post 2023 | 2.0 EcoBlue - 3.944 FDR | M6 | Manual | 1968 | Diesel | Internal Combustion Engine (ICE) | 122 | 90 | 0 |  |  |  | Euro 6d | FALSE | WLTP | 44.8 | 54.3 | 60.1 | 47.1 | 51.4 | 0 | 6.3 | 5.2 | 4.7 | 6 | 5.5 | 0 | 143 | 0 |  |  |  |  | 25 |  | 47 | 66 | 0.21 | 114 | 114 | 70 | 2022-08-25
FORD | New Grand Tourneo Connect Model Year Post 2023 | 2.0 EcoBlue - 4.235/3.273 FDR | M6 | Manual | 1968 | Diesel | Internal Combustion Engine (ICE) | 122 | 90 | 0 |  |  |  | Euro 6d | FALSE | WLTP | 46.3 | 57.6 | 64.2 | 53.3 | 55.4 | 0 | 6.1 | 4.9 | 4.4 | 5.3 | 5.1 | 0 | 133 | 0 |  |  |  |  | 24 |  | 51 | 63 | 0.18 | 114 | 114 | 69 | 2022-08-25
FORD | New Grand Tourneo Connect Model Year Post 2023 | 2.0 EcoBlue - 4.235/3.273 FDR | M6 | Manual | 1968 | Diesel | Internal Combustion Engine (ICE) | 122 | 90 | 0 |  |  |  | Euro 6d | FALSE | WLTP | 40.9 | 49.6 | 53.3 | 42.2 | 46.3 | 0 | 6.9 | 5.7 | 5.3 | 6.7 | 6.1 | 0 | 159 | 0 |  |  |  |  | 24 |  | 51 | 63 | 0.18 | 114 | 114 | 69 | 2022-08-25
FORD | New Grand Tourneo Connect Model Year Post 2023 | 2.0 EcoBlue | A7 | Automatic | 1968 | Diesel | Internal Combustion Engine (ICE) | 122 | 90 | 0 |  |  |  | Euro 6d | FALSE | WLTP | 43.5 | 60.1 | 67.3 | 56.5 | 57.6 | 0 | 6.5 | 4.7 | 4.2 | 5 | 4.9 | 0 | 128 | 0 |  |  |  |  | 23 |  | 38 | 59 | 0.21 | 114 | 114 | 68 | 2022-09-02
FORD | New Grand Tourneo Connect Model Year Post 2023 | 2.0 EcoBlue | A7 | Automatic | 1968 | Diesel | Internal Combustion Engine (ICE) | 122 | 90 | 0 |  |  |  | Euro 6d | FALSE | WLTP | 39.8 | 52.3 | 56.5 | 46.3 | 49.6 | 0 | 7.1 | 5.4 | 5 | 6.1 | 5.7 | 0 | 151 | 0 |  |  |  |  | 23 |  | 38 | 59 | 0.21 | 114 | 114 | 68 | 2022-09-02
FORD | All New Tourneo Custom Model Year Post 2023.75 | 2.0 EcoBlue 4.93 FDR | M6 | Manual | 1996 | Diesel | Internal Combustion Engine (ICE) | 136 | 100 | 0 |  |  |  | Euro 6d | FALSE | WLTP | 31.7 | 42.8 | 49.6 | 39.2 | 41.5 | 0 | 8.9 | 6.6 | 5.7 | 7.2 | 6.8 | 0 | 179 | 0 |  |  |  |  | 112 |  | 11 | 40 | 2.76 | 114 | 114 | 68 | 2023-10-06
FORD | All New Tourneo Custom Model Year Post 2023.75 | 2.0 EcoBlue - 4.93 FDR | M6 | Manual | 1996 | Diesel | Internal Combustion Engine (ICE) | 136 | 100 | 0 |  |  |  | Euro 6d | FALSE | WLTP | 27.2 | 37.7 | 41.5 | 33.6 | 35.3 | 0 | 10.4 | 7.5 | 6.8 | 8.4 | 8 | 0 | 208 | 0 |  |  |  |  | 112 |  | 11 | 40 | 2.76 | 114 | 114 | 68 | 2023-10-06
FORD | All New Tourneo Custom Model Year Post 2023.75 | 2.0 EcoBlue - 3.65 FDR | A8 | Automatic | 1996 | Diesel | Internal Combustion Engine (ICE) | 136 | 100 | 0 |  |  |  | Euro 6d | FALSE | WLTP | 28.2 | 39.8 | 45.6 | 36.2 | 37.7 | 0 | 10 | 7.1 | 6.2 | 7.8 | 7.5 | 0 | 196 | 0 |  |  |  |  | 95 |  | 13 | 42 | 2.07 | 114 | 114 | 71 | 2023-10-06
FORD | All New Tourneo Custom Model Year Post 2023.75 | 2.0 EcoBlue - 3.65 FDR | A8 | Automatic | 1996 | Diesel | Internal Combustion Engine (ICE) | 136 | 100 | 0 |  |  |  | Euro 6d | FALSE | WLTP | 25.2 | 34.4 | 39.2 | 31.4 | 32.8 | 0 | 11.2 | 8.2 | 7.2 | 9 | 8.6 | 0 | 225 | 0 |  |  |  |  | 95 |  | 13 | 42 | 2.07 | 114 | 114 | 71 | 2023-10-06
FORD | All New Tourneo Custom Model Year Post 2023.75 | 2.0 EcoBlue - 4.93 FDR | M6 | Manual | 1996 | Diesel | Internal Combustion Engine (ICE) | 150 | 110 | 0 |  |  |  | Euro 6d | FALSE | WLTP | 31.7 | 42.8 | 49.6 | 39.2 | 41.5 | 0 | 8.9 | 6.6 | 5.7 | 7.2 | 6.8 | 0 | 179 | 0 |  |  |  |  | 112 |  | 11 | 40 | 2.76 | 114 | 114 | 68 | 2023-10-06
FORD | All New Tourneo Custom Model Year Post 2023.75 | 2.0 EcoBlue - 4.93 FDR | M6 | Manual | 1996 | Diesel | Internal Combustion Engine (ICE) | 150 | 110 | 0 |  |  |  | Euro 6d | FALSE | WLTP | 27.2 | 37.7 | 41.5 | 33.6 | 35.3 | 0 | 10.4 | 7.5 | 6.8 | 8.4 | 8 | 0 | 208 | 0 |  |  |  |  | 112 |  | 11 | 40 | 2.76 | 114 | 114 | 68 | 2023-10-06
FORD | All New Tourneo Custom Model Year Post 2023.75 | 2.0 EcoBlue - 3.65 FDR | A8 | Automatic | 1996 | Diesel | Internal Combustion Engine (ICE) | 170 | 125 | 0 |  |  |  | Euro 6d | FALSE | WLTP | 28.2 | 39.8 | 45.6 | 36.2 | 37.7 | 0 | 10 | 7.1 | 6.2 | 7.8 | 7.5 | 0 | 196 | 0 |  |  |  |  | 95 |  | 13 | 42 | 2.07 | 114 | 114 | 71 | 2023-10-06
FORD | All New Tourneo Custom Model Year Post 2023.75 | 2.0 EcoBlue - 3.65 FDR | A8 | Automatic | 1996 | Diesel | Internal Combustion Engine (ICE) | 170 | 125 | 0 |  |  |  | Euro 6d | FALSE | WLTP | 25.2 | 34.4 | 39.2 | 31.4 | 32.8 | 0 | 11.2 | 8.2 | 7.2 | 9 | 8.6 | 0 | 225 | 0 |  |  |  |  | 95 |  | 13 | 42 | 2.07 | 114 | 114 | 71 | 2023-10-06
GENESIS | Electrified G80 | Electrified G80 Entry | N/A | Electric - Not Applicable | 0 | Electricity | Battery Electric Vehicle (BEV) / Pure Electric Vehicle / Electric Vehicle (EV) | 370 | 272 | 3.4 | 181 | 570 | 354 | Euro 6-WLTP (for BEVs only) | FALSE | WLTP | 0 | 0 | 0 | 0 | 0 | 0 | 0 | 0 | 0 | 0 | 0 | 0 | 0 |  | 0 |  | 425 | 684 | 0 | [6 empty] | 67 | 2025-07-03
GENESIS | Electrified G80 | Electrified G80 Luxury | N/A | Electric - Not Applicable | 0 | Electricity | Battery Electric Vehicle (BEV) / Pure Electric Vehicle / Electric Vehicle (EV) | 370 | 272 | 3.3 | 191 | 520 | 323 | Euro 6-WLTP (for BEVs only) | FALSE | WLTP | 0 | 0 | 0 | 0 | 0 | 0 | 0 | 0 | 0 | 0 | 0 | 0 | 0 |  | 0 |  | 397 | 639 | [7 empty] | 68 | 2025-07-03
GENESIS | Electrified G80 | Electrified G80 Mid | N/A | Electric - Not Applicable | 0 | Electricity | Battery Electric Vehicle (BEV) / Pure Electric Vehicle / Electric Vehicle (EV) | 370 | 272 | 3.4 | 181 | 570 | 354 | Euro 6-WLTP (for BEVs only) | FALSE | WLTP | 0 | 0 | 0 | 0 | 0 | 0 | 0 | 0 | 0 | 0 | 0 | 0 | 0 |  | 0 |  | 425 | 684 | 0 | [6 empty] | 67 | 2025-07-03
GENESIS | Electrified GV70 | Electrified GV70 Pure | N/A | Electric - Not Applicable | 0 | Electricity | Battery Electric Vehicle (BEV) / Pure Electric Vehicle / Electric Vehicle (EV) | 490 | 360 | 3.2 | 194 | 479 | 298 | Euro 6-WLTP (for BEVs only) | FALSE | WLTP | 0 | 0 | 0 | 0 | 0 | 0 | 0 | 0 | 0 | 0 | 0 | 0 | 0 |  | 0 |  | 383 | 617 | 0 | [6 empty] | 69 | 2025-07-07
GENESIS | Electrified GV70 | Electrified GV70 360kW (490 PS) 77.4kWh | N/A | Automatic | 0 | Electricity | Battery Electric Vehicle (BEV) / Pure Electric Vehicle / Electric Vehicle (EV) | 490 | 360 | 3.3 | 190 | 465 | 289 | Euro 6-WLTP (for BEVs only) | FALSE | WLTP | 0 | 0 | 0 | 0 | 0 | 0 | 0 | 0 | 0 | 0 | 0 | 0 | 0 |  | 0 |  | 380 | 612 | 0 | [6 empty] | 69 | 2025-07-03
GENESIS | Electrified GV70 | Electrified GV70 Dynamic | N/A | Electric - Not Applicable | 0 | Electricity | Battery Electric Vehicle (BEV) / Pure Electric Vehicle / Electric Vehicle (EV) | 490 | 360 | 3.1 | 200 | 462 | 287 | Euro 6-WLTP (for BEVs only) | FALSE | WLTP | 0 | 0 | 0 | 0 | 0 | 0 | 0 | 0 | 0 | 0 | 0 | 0 | 0 |  | 0 |  | 386 | 622 | 0 | [6 empty] | 69 | 2025-07-07
GENESIS | Electrified GV70 | Electrified GV70 Sport | N/A | Electric - Not Applicable | 0 | Electricity | Battery Electric Vehicle (BEV) / Pure Electric Vehicle / Electric Vehicle (EV) | 490 | 360 | 3.2 | 195 | 455 | 283 | Euro 6-WLTP (for BEVs only) | FALSE | WLTP | 0 | 0 | 0 | 0 | 0 | 0 | 0 | 0 | 0 | 0 | 0 | 0 | 0 |  | 0 |  | 369 | 594 | 0 | [6 empty] | 69 | 2025-07-03
GENESIS | Electrified GV70 | Electrified GV70 Luxury | N/A | Electric - Not Applicable | 0 | Electricity | Battery Electric Vehicle (BEV) / Pure Electric Vehicle / Electric Vehicle (EV) | 490 | 360 | 3.1 | 200 | 462 | 287 | Euro 6-WLTP (for BEVs only) | FALSE | WLTP | 0 | 0 | 0 | 0 | 0 | 0 | 0 | 0 | 0 | 0 | 0 | 0 | 0 |  | 0 |  | 386 | 622 | 0 | [6 empty] | 69 | 2025-07-07
GENESIS | G70 | Luxury 2.0T RWD | A8 | Automatic | 1998 | Petrol | Internal Combustion Engine (ICE) | 245 | 180 | 0 |  |  |  | Euro 6d | FALSE | WLTP | 31.9 | 32.9 | 37.8 | 33.1 | 31.9 | 0 | 13.3 | 8.6 | 7.5 | 8.5 | 8.9 | 0 | 201 | [5 empty] | 258 | 21 | 12 |  |  | 60 | 60 | 69 | 2023-10-09
GENESIS | G70 | Luxury 2.2D RWD | A8 | Automatic | 2199 | Diesel | Internal Combustion Engine (ICE) | 200 | 147 | 0 |  |  |  | Euro 6d | FALSE | WLTP | 41.6 | 41.5 | 48.4 | 42.3 | 41.6 | 0 | 9.3 | 6.8 | 5.8 | 6.7 | 6.8 | 0 | 178 | [5 empty] | 78 |  | 11 | 58 | 0.2 | 80 | 80 | 69 | 2023-10-09
GENESIS | G70 | Premium 2.0T RWD | A8 | Automatic | 1998 | Petrol | Internal Combustion Engine (ICE) | 197 | 145 | 0 |  |  |  | Euro 6d | FALSE | WLTP | 31.9 | 32.9 | 37.8 | 33.1 | 31.9 | 0 | 13.3 | 8.6 | 7.5 | 8.5 | 8.9 | 0 | 201 | [5 empty] | 258 | 21 | 12 |  |  | 60 | 60 | 69 | 2023-10-09
GENESIS | G70 | Premium 2.2D RWD | A8 | Automatic | 2199 | Diesel | Internal Combustion Engine (ICE) | 200 | 147 | 0 |  |  |  | Euro 6d | FALSE | WLTP | 41.6 | 41.5 | 48.4 | 42.3 | 41.6 | 0 | 9.3 | 6.8 | 5.8 | 6.7 | 6.8 | 0 | 178 | [5 empty] | 78 |  | 11 | 58 | 0.2 | 80 | 80 | 69 | 2023-10-09
GENESIS | G70 | Sport 2.0T RWD | A8 | Automatic | 1998 | Petrol | Internal Combustion Engine (ICE) | 245 | 180 | 0 |  |  |  | Euro 6d | FALSE | WLTP | 31.9 | 32.9 | 37.8 | 33.1 | 31.9 | 0 | 13.3 | 8.6 | 7.5 | 8.5 | 8.9 | 0 | 201 | [5 empty] | 258 | 21 | 12 |  |  | 60 | 60 | 69 | 2023-10-09
GENESIS | G70 | Sport 2.2D RWD | A8 | Automatic | 2199 | Diesel | Internal Combustion Engine (ICE) | 200 | 147 | 0 |  |  |  | Euro 6d | FALSE | WLTP | 41.6 | 41.5 | 48.4 | 42.3 | 41.6 | 0 | 9.3 | 6.8 | 5.8 | 6.7 | 6.8 | 0 | 178 | [5 empty] | 78 |  | 11 | 58 | 0.2 | 80 | 80 | 69 | 2023-10-09
GENESIS | G70 Shooting Brake | Luxury 2.0T RWD | A8 | Automatic | 1998 | Petrol | Internal Combustion Engine (ICE) | 245 | 180 | 0 |  |  |  | Euro 6d | FALSE | WLTP | 21.3 | 32.5 | 37.6 | 32.3 | 21.5 | 0 | 13.3 | 8.7 | 7.5 | 8.7 | 9 | 0 | 194 | [5 empty] | 134 | 15 | 17 |  |  | 60 | 60 | 69 | 2023-10-09
GENESIS | G70 Shooting Brake | Luxury 2.2D RWD | A8 | Automatic | 2199 | Diesel | Internal Combustion Engine (ICE) | 200 | 147 | 0 |  |  |  | Euro 6d | FALSE | WLTP | 30 | 39.9 | 45.7 | 40.2 | 39.8 | 0 | 9.4 | 7.1 | 6.2 | 7 | 7.1 | 0 | 180 | [5 empty] | 65 |  | 13 | 53 | 0.3 | 80 | 80 | 69 | 2023-10-09
GENESIS | G70 Shooting Brake | Premium 2.0T RWD | A8 | Automatic | 1998 | Petrol | Internal Combustion Engine (ICE) | 197 | 145 | 0 |  |  |  | Euro 6d | FALSE | WLTP | 21.3 | 32.5 | 37.6 | 32.3 | 21.5 | 0 | 13.3 | 8.7 | 7.5 | 8.7 | 9 | 0 | 194 | [5 empty] | 134 | 15 | 17 |  |  | 60 | 60 | 69 | 2023-10-09
GENESIS | G70 Shooting Brake | Premium 2.2D RWD | A8 | Automatic | 2199 | Diesel | Internal Combustion Engine (ICE) | 200 | 147 | 0 |  |  |  | Euro 6d | FALSE | WLTP | 30 | 39.9 | 45.7 | 40.2 | 39.8 | 0 | 9.4 | 7.1 | 6.2 | 7 | 7.1 | 0 | 180 | [5 empty] | 65 |  | 13 | 53 | 0.3 | 80 | 80 | 69 | 2023-10-09
GENESIS | G70 Shooting Brake | Sport 2.0T RWD | A8 | Automatic | 1998 | Petrol | Internal Combustion Engine (ICE) | 245 | 180 | 0 |  |  |  | Euro 6d | FALSE | WLTP | 21.3 | 32.5 | 37.6 | 32.3 | 21.5 | 0 | 13.3 | 8.7 | 7.5 | 8.7 | 9 | 0 | 194 | [5 empty] | 134 | 15 | 17 |  |  | 60 | 60 | 69 | 2023-10-09
GENESIS | G70 Shooting Brake | Sport 2.2D RWD | A8 | Automatic | 2199 | Diesel | Internal Combustion Engine (ICE) | 200 | 147 | 0 |  |  |  | Euro 6d | FALSE | WLTP | 30 | 39.9 | 45.7 | 40.2 | 39.8 | 0 | 9.4 | 7.1 | 6.2 | 7 | 7.1 | 0 | 180 | [5 empty] | 65 |  | 13 | 53 | 0.3 | 80 | 80 | 69 | 2023-10-09
GENESIS | G80 | Luxury 2.2D | A8 | Automatic | 2151 | Diesel | Internal Combustion Engine (ICE) | 210 | 154 | 0 |  |  |  | Euro 6d | FALSE | WLTP | 31.2 | 41.2 | 51.9 | 45.7 | 43.7 | 0 | 9 | 6.9 | 5.4 | 6.2 | 6.5 | 0 | 169 | [5 empty] | 111 |  | 29 | 83 | 0.3 | 80 | 80 | 70 | 2023-10-09
GENESIS | G80 | Luxury 2.5T AWD | A8 | Automatic | 2497 | Petrol | Internal Combustion Engine (ICE) | 304 | 224 | 0 |  |  |  | Euro 6d | FALSE | WLTP | 19.8 | 30.3 | 36 | 32.9 | 30.5 | 0 | 14.3 | 9.3 | 7.9 | 8.6 | 9.3 | 0 | 210 | [5 empty] | 336 | 26 | 38 |  |  | 60 | 60 | 69 | 2023-10-09
GENESIS | G80 | Luxury 2.5T RWD | A8 | Automatic | 2497 | Petrol | Internal Combustion Engine (ICE) | 304 | 224 | 0 |  |  |  | Euro 6d | FALSE | WLTP | 20.9 | 33.3 | 39.4 | 35.1 | 32.9 | 0 | 13.5 | 8.5 | 7.2 | 8 | 8.6 | 0 | 210 | [5 empty] | 353 | 22 | 29 |  |  | 60 | 60 | 69 | 2023-10-09
GENESIS | G80 | Premium 2.2D | A8 | Automatic | 2151 | Diesel | Internal Combustion Engine (ICE) | 210 | 154 | 0 |  |  |  | Euro 6d | FALSE | WLTP | 31.2 | 41.2 | 51.9 | 45.7 | 43.7 | 0 | 9 | 6.9 | 5.4 | 6.2 | 6.5 | 0 | 169 | [5 empty] | 111 |  | 29 | 83 | 0.3 | 80 | 80 | 70 | 2023-10-09
GENESIS | G80 | Premium 2.5T AWD | A8 | Automatic | 2497 | Petrol | Internal Combustion Engine (ICE) | 304 | 224 | 0 |  |  |  | Euro 6d | FALSE | WLTP | 19.8 | 30.3 | 36 | 32.9 | 30.5 | 0 | 14.3 | 9.3 | 7.9 | 8.6 | 9.3 | 0 | 210 | [5 empty] | 336 | 26 | 38 |  |  | 60 | 60 | 69 | 2023-10-09
GENESIS | G80 | Premium 2.5T RWD | A8 | Automatic | 2497 | Petrol | Internal Combustion Engine (ICE) | 304 | 224 | 0 |  |  |  | Euro 6d | FALSE | WLTP | 20.9 | 33.3 | 39.4 | 35.1 | 32.9 | 0 | 13.5 | 8.5 | 7.2 | 8 | 8.6 | 0 | 210 | [5 empty] | 336 | 26 | 38 |  |  | 60 | 60 | 69 | 2023-10-09
GENESIS | G80 | Sport 2.5T AWD | A8 | Automatic | 2497 | Petrol | Internal Combustion Engine (ICE) | 304 | 224 | 0 |  |  |  | Euro 6d | FALSE | WLTP | 19.8 | 30.3 | 36 | 32.9 | 30.5 | 0 | 14.3 | 9.3 | 7.9 | 8.6 | 9.3 | 0 | 210 | [5 empty] | 336 | 26 | 38 |  |  | 60 | 60 | 69 | 2023-10-09
GENESIS | G80 | Sport 2.5T RWD | A8 | Automatic | 2497 | Petrol | Internal Combustion Engine (ICE) | 304 | 224 | 0 |  |  |  | Euro 6d | FALSE | WLTP | 20.9 | 33.3 | 39.4 | 35.1 | 32.9 | 0 | 13.5 | 8.5 | 7.2 | 8 | 8.6 | 0 | 210 | [5 empty] | 353 | 22 | 29 |  |  | 60 | 60 | 69 | 2023-10-09
GENESIS | GV60 | GV60 Sport Plus | N/A | Electric - Not Applicable | 0 | Electricity | Battery Electric Vehicle (BEV) / Pure Electric Vehicle / Electric Vehicle (EV) | 490 | 360 | 3.3 | 191 | 466 | 290 | Euro 6-WLTP (for BEVs only) | FALSE | WLTP | 0 | 0 | 0 | 0 | 0 | 0 | 0 | 0 | 0 | 0 | 0 | 0 | 0 |  | 0 |  | 386 | 621 | 0 | [6 empty] | 66 | 2025-07-03
GENESIS | GV60 | GV60 AWD Sport | N/A | Electric - Not Applicable | 0 | Electricity | Battery Electric Vehicle (BEV) / Pure Electric Vehicle / Electric Vehicle (EV) | 318 | 234 | 3.3 | 188 | 470 | 292 | Euro 6-WLTP (for BEVs only) | FALSE | WLTP | 0 | 0 | 0 | 0 | 0 | 0 | 0 | 0 | 0 | 0 | 0 | 0 | 0 |  | 0 |  | 395 | 636 | 0 | [6 empty] | 66 | 2025-07-03
GENESIS | GV60 | GV60 AWD Sport Plus | N/A | Electric - Not Applicable | 0 | Electricity | Battery Electric Vehicle (BEV) / Pure Electric Vehicle / Electric Vehicle (EV) | 490 | 360 | 3.3 | 191 | 466 | 290 | Euro 6-WLTP (for BEVs only) | FALSE | WLTP | 0 | 0 | 0 | 0 | 0 | 0 | 0 | 0 | 0 | 0 | 0 | 0 | 0 |  | 0 |  | 386 | 621 | 0 | [6 empty] | 66 | 2025-07-03
GENESIS | GV60 | GV60 Premium | N/A | Electric - Not Applicable | 0 | Electricity | Battery Electric Vehicle (BEV) / Pure Electric Vehicle / Electric Vehicle (EV) | 228 | 168 | 3.7 | 170 | 517 | 321 | Euro 6-WLTP (for BEVs only) | FALSE | WLTP | 0 | 0 | 0 | 0 | 0 | 0 | 0 | 0 | 0 | 0 | 0 | 0 | 0 |  | 0 |  | 429 | 691 | 0 | [6 empty] | 66 | 2025-07-03
GENESIS | GV60 | GV60 RWD Premium | N/A | Electric - Not Applicable | 0 | Electricity | Battery Electric Vehicle (BEV) / Pure Electric Vehicle / Electric Vehicle (EV) | 228 | 168 | 3.7 | 170 | 517 | 321 | Euro 6-WLTP (for BEVs only) | FALSE | WLTP | 0 | 0 | 0 | 0 | 0 | 0 | 0 | 0 | 0 | 0 | 0 | 0 | 0 |  | 0 |  | 429 | 691 | 0 | [6 empty] | 66 | 2025-07-03
GENESIS | GV60 | GV60 Sport | N/A | Electric - Not Applicable | 0 | Electricity | Battery Electric Vehicle (BEV) / Pure Electric Vehicle / Electric Vehicle (EV) | 318 | 234 | 3.3 | 188 | 470 | 292 | Euro 6-WLTP (for BEVs only) | FALSE | WLTP | 0 | 0 | 0 | 0 | 0 | 0 | 0 | 0 | 0 | 0 | 0 | 0 | 0 |  | 0 |  | 395 | 636 | 0 | [6 empty] | 66 | 2025-07-03
GENESIS | GV70 | Luxury 2.2D AWD | A8 | Automatic | 2151 | Diesel | Internal Combustion Engine (ICE) | 201 | 148 | 0 |  |  |  | Euro 6d | FALSE | WLTP | 27 | 37.1 | 43.4 | 37.4 | 37 | 0 | 10.5 | 7.6 | 6.5 | 7.5 | 7.6 | 0 | 200 | [5 empty] | 62 |  | 32 | 86 | 0.2 | 80 | 80 | 68 | 2023-10-09
GENESIS | GV70 | Luxury 2.5T AWD | A8 | Automatic | 2497 | Petrol | Internal Combustion Engine (ICE) | 304 | 224 | 0 |  |  |  | Euro 6d | FALSE | WLTP | 18.7 | 28.2 | 33.1 | 29.2 | 27.9 | 0 | 15.1 | 10 | 8.5 | 9.7 | 10.1 | 0 | 230 | [5 empty] | 120 | 9 | 42 |  |  | 60 | 60 | 68 | 2023-10-09
GENESIS | GV70 | Luxury 2.5T AWD | A8 | Automatic | 2497 | Petrol | Internal Combustion Engine (ICE) | 304 | 224 | 0 |  |  |  | Euro 6d | FALSE | WLTP | 18.7 | 28.2 | 33.1 | 29.2 | 27.9 | 0 | 15.1 | 10 | 8.5 | 9.7 | 10.1 | 0 | 230 | [5 empty] | 120 | 9 | 42 |  |  | 60 | 60 | 68 | 2023-10-09
GENESIS | GV70 | Premium 2.2D AWD | A8 | Automatic | 2151 | Diesel | Internal Combustion Engine (ICE) | 201 | 148 | 0 |  |  |  | Euro 6d | FALSE | WLTP | 27 | 37.1 | 43.4 | 37.4 | 37 | 0 | 10.5 | 7.6 | 6.5 | 7.5 | 7.6 | 0 | 200 | [5 empty] | 62 |  | 32 | 86 | 0.2 | 80 | 80 | 68 | 2023-10-09
GENESIS | GV70 | Premium 2.2D AWD | A8 | Automatic | 2151 | Diesel | Internal Combustion Engine (ICE) | 201 | 148 | 0 |  |  |  | Euro 6d | FALSE | WLTP | 27 | 37.1 | 43.4 | 37.4 | 37 | 0 | 10.5 | 7.6 | 6.5 | 7.5 | 7.6 | 0 | 200 | [5 empty] | 62 |  | 32 | 86 | 0.2 | 80 | 80 | 68 | 2023-10-09
GENESIS | GV70 | Premium 2.5T AWD | A8 | Automatic | 2497 | Petrol | Internal Combustion Engine (ICE) | 304 | 224 | 0 |  |  |  | Euro 6d | FALSE | WLTP | 18.7 | 28.2 | 33.1 | 29.2 | 27.9 | 0 | 15.1 | 10 | 8.5 | 9.7 | 10.1 | 0 | 230 | [5 empty] | 120 | 9 | 42 |  |  | 60 | 60 | 68 | 2023-10-09
GENESIS | GV70 | Premium 2.5T AWD | A8 | Automatic | 2497 | Petrol | Internal Combustion Engine (ICE) | 304 | 224 | 0 |  |  |  | Euro 6d | FALSE | WLTP | 18.7 | 28.2 | 33.1 | 29.2 | 27.9 | 0 | 15.1 | 10 | 8.5 | 9.7 | 10.1 | 0 | 230 | [5 empty] | 120 | 9 | 42 |  |  | 60 | 60 | 68 | 2023-10-09
GENESIS | GV70 | Sport 2.2D AWD | A8 | Automatic | 2151 | Diesel | Internal Combustion Engine (ICE) | 201 | 148 | 0 |  |  |  | Euro 6d | FALSE | WLTP | 27 | 37.1 | 43.4 | 37.4 | 37 | 0 | 10.5 | 7.6 | 6.5 | 7.5 | 7.6 | 0 | 200 | [5 empty] | 62 |  | 32 | 86 | 0.2 | 80 | 80 | 68 | 2023-10-09
GENESIS | GV70 | Sport 2.2D AWD | A8 | Automatic | 2151 | Diesel | Internal Combustion Engine (ICE) | 201 | 148 | 0 |  |  |  | Euro 6d | FALSE | WLTP | 27 | 37.1 | 43.4 | 37.4 | 37 | 0 | 10.5 | 7.6 | 6.5 | 7.5 | 7.6 | 0 | 200 | [5 empty] | 62 |  | 32 | 86 | 0.2 | 80 | 80 | 68 | 2023-10-09
GENESIS | GV70 | Sport 2.5T AWD | A8 | Automatic | 2497 | Petrol | Internal Combustion Engine (ICE) | 304 | 224 | 0 |  |  |  | Euro 6d | FALSE | WLTP | 18.7 | 28.2 | 33.1 | 29.2 | 27.9 | 0 | 15.1 | 10 | 8.5 | 9.7 | 10.1 | 0 | 230 | [5 empty] | 120 | 9 | 42 |  |  | 60 | 60 | 68 | 2023-10-09
GENESIS | GV70 | Sport 2.5T AWD | A8 | Automatic | 2497 | Petrol | Internal Combustion Engine (ICE) | 304 | 224 | 0 |  |  |  | Euro 6d | FALSE | WLTP | 18.7 | 28.2 | 33.1 | 29.2 | 27.9 | 0 | 15.1 | 10 | 8.5 | 9.7 | 10.1 | 0 | 230 | [5 empty] | 120 | 9 | 42 |  |  | 60 | 60 | 68 | 2023-10-09
GENESIS | GV70 | Luxury 2.2D AWD | A8 | Automatic | 2151 | Diesel | Internal Combustion Engine (ICE) | 201 | 148 | 0 |  |  |  | Euro 6d | FALSE | WLTP | 27 | 37.1 | 43.4 | 37.4 | 37 | 0 | 10.5 | 7.6 | 6.5 | 7.5 | 7.6 | 0 | 200 | [5 empty] | 62 |  | 32 | 86 | 0.2 | 80 | 80 | 68 | 2023-10-09
GENESIS | GV80 | Luxury [5 seats] 2.5T AWD | A8 | Automatic | 2497 | Petrol | Internal Combustion Engine (ICE) | 304 | 224 | 0 |  |  |  | Euro 6d | FALSE | WLTP | 18 | 26.4 | 29.9 | 25.3 | 25.3 | 0 | 15.7 | 10.7 | 9.5 | 11.2 | 11.1 | 0 | 248 | [5 empty] | 283 | 20 | 29 |  |  | 60 | 60 | 72 | 2023-10-09
GENESIS | GV80 | Luxury [5 seats] 3.0D AWD | A8 | Automatic | 2996 | Diesel | Internal Combustion Engine (ICE) | 278 | 204 | 0 |  |  |  | Euro 6d | FALSE | WLTP | 23.7 | 29.8 | 36.8 | 31.2 | 31 | 0 | 11.9 | 9.5 | 7.7 | 9.1 | 9.1 | 0 | 238 | [5 empty] | 211 |  | 51 | 124 | 0.3 | 80 | 80 | 72 | 2023-10-09
GENESIS | GV80 | Luxury [7 seats] 2.5T AWD | A8 | Automatic | 2497 | Petrol | Internal Combustion Engine (ICE) | 304 | 224 | 0 |  |  |  | Euro 6d | FALSE | WLTP | 18 | 26.4 | 29.9 | 25.3 | 25.3 | 0 | 15.7 | 10.7 | 9.5 | 11.2 | 11.1 | 0 | 248 | [5 empty] | 283 | 20 | 29 |  |  | 60 | 60 | 72 | 2023-10-09
GENESIS | GV80 | Luxury [7 seats] 3.0D AWD | A8 | Automatic | 2996 | Diesel | Internal Combustion Engine (ICE) | 278 | 204 | 0 |  |  |  | Euro 6d | FALSE | WLTP | 23.7 | 29.8 | 36.8 | 31.2 | 31 | 0 | 11.9 | 9.5 | 7.7 | 9.1 | 9.1 | 0 | 238 | [5 empty] | 211 |  | 51 | 124 | 0.3 | 80 | 80 | 72 | 2023-10-09
GENESIS | GV80 | Luxury Plus [6 Seats] 2.5T AWD | A8 | Automatic | 2497 | Petrol | Internal Combustion Engine (ICE) | 304 | 224 | 0 |  |  |  | Euro 6d | FALSE | WLTP | 18 | 26.4 | 29.9 | 25.3 | 25.3 | 0 | 15.7 | 10.7 | 9.5 | 11.2 | 11.1 | 0 | 248 | [5 empty] | 283 | 20 | 29 |  |  | 60 | 60 | 72 | 2023-10-09
GENESIS | GV80 | Premium [5 seats] 2.5T AWD | A8 | Automatic | 2497 | Petrol | Internal Combustion Engine (ICE) | 304 | 224 | 0 |  |  |  | Euro 6d | FALSE | WLTP | 18 | 26.4 | 29.9 | 25.3 | 25.3 | 0 | 15.7 | 10.7 | 9.5 | 11.2 | 11.1 | 0 | 248 | [5 empty] | 283 | 20 | 29 |  |  | 60 | 60 | 72 | 2023-10-09
GENESIS | GV80 | Premium [5 seats] 3.0D AWD | A8 | Automatic | 2996 | Diesel | Internal Combustion Engine (ICE) | 278 | 204 | 0 |  |  |  | Euro 6d | FALSE | WLTP | 23.7 | 29.8 | 36.8 | 31.2 | 31 | 0 | 11.9 | 9.5 | 7.7 | 9.1 | 9.1 | 0 | 238 | [5 empty] | 211 |  | 51 | 124 | 0.3 | 80 | 80 | 72 | 2023-10-09
GENESIS | GV80 | Premium [7 seats] 2.5T AWD | A8 | Automatic | 2497 | Petrol | Internal Combustion Engine (ICE) | 304 | 224 | 0 |  |  |  | Euro 6d | FALSE | WLTP | 18 | 26.4 | 29.9 | 25.3 | 25.3 | 0 | 15.7 | 10.7 | 9.5 | 11.2 | 11.1 | 0 | 248 | [5 empty] | 283 | 20 | 29 |  |  | 60 | 60 | 72 | 2023-10-09
GENESIS | GV80 | Premium [7 seats] 3.0D AWD | A8 | Automatic | 2996 | Diesel | Internal Combustion Engine (ICE) | 278 | 204 | 0 |  |  |  | Euro 6d | FALSE | WLTP | 23.7 | 29.8 | 36.8 | 31.2 | 31 | 0 | 11.9 | 9.5 | 7.7 | 9.1 | 9.1 | 0 | 238 | [5 empty] | 211 |  | 51 | 124 | 0.3 | 80 | 80 | 72 | 2023-10-09
GENESIS | GV80 | Sport [5 Seats] 2.5T AWD | A8 | Automatic | 2497 | Petrol | Internal Combustion Engine (ICE) | 304 | 224 | 0 |  |  |  | Euro 6d | FALSE | WLTP | 18 | 26.4 | 29.9 | 25.3 | 25.3 | 0 | 15.7 | 10.7 | 9.5 | 11.2 | 11.1 | 0 | 248 | [5 empty] | 283 | 20 | 29 |  |  | 60 | 60 | 72 | 2023-10-09
GWM | ORA 03 | PRO+ | N/A | Electric - Not Applicable | 0 | Electricity | Battery Electric Vehicle (BEV) / Pure Electric Vehicle / Electric Vehicle (EV) | 126 | 171 | 3.7 | 165 | 420 | 261 | Euro 6-WLTP (for BEVs only) | FALSE | WLTP | 0 | 0 | 0 | 0 | 0 | 0 | 0 | 0 | 0 | 0 | 0 | 0 | 0 |  | 0 |  | 406 | 653 | 0 | [6 empty] | 64 | 2025-01-13
GWM | ORA 03 | PURE | N/A | Electric - Not Applicable | 0 | Electricity | Battery Electric Vehicle (BEV) / Pure Electric Vehicle / Electric Vehicle (EV) | 126 | 171 | 3.7 | 167 | 310 | 193 | Euro 6-WLTP (for BEVs only) | FALSE | WLTP | 0 | 0 | 0 | 0 | 0 | 0 | 0 | 0 | 0 | 0 | 0 | 0 | 0 |  | 0 |  | 287 | 462 | 0 | [6 empty] | 64 | 2025-01-13
GWM | ORA 03 | PURE+ | N/A | Electric - Not Applicable | 0 | Electricity | Battery Electric Vehicle (BEV) / Pure Electric Vehicle / Electric Vehicle (EV) | 126 | 171 | 3.7 | 167 | 310 | 193 | Euro 6-WLTP (for BEVs only) | FALSE | WLTP | 0 | 0 | 0 | 0 | 0 | 0 | 0 | 0 | 0 | 0 | 0 | 0 | 0 |  | 0 |  | 287 | 462 | 0 | [6 empty] | 64 | 2025-01-13
GWM | ORA 03 25MY | PURE | N/A | Electric - Not Applicable | 0 | Electricity | Battery Electric Vehicle (BEV) / Pure Electric Vehicle / Electric Vehicle (EV) | 126 | 171 | 3.7 | 167 | 310 | 193 | Euro 6-WLTP (for BEVs only) | FALSE | WLTP | 0 | 0 | 0 | 0 | 0 | 0 | 0 | 0 | 0 | 0 | 0 | 0 | 0 |  | 0 |  | 287 | 462 | 0 | [6 empty] | 64 | 2024-10-10
GWM | ORA 03 25MY | PRO | N/A | Electric - Not Applicable | 0 | Electricity | Battery Electric Vehicle (BEV) / Pure Electric Vehicle / Electric Vehicle (EV) | 126 | 171 | 3.7 | 165 | 420 | 261 | Euro 6-WLTP (for BEVs only) | FALSE | WLTP | 0 | 0 | 0 | 0 | 0 | 0 | 0 | 0 | 0 | 0 | 0 | 0 | 0 |  | 0 |  | 406 | 653 | 0 | [6 empty] | 64 | 2024-10-10
GWM | ORA 03 25MY | GT | N/A | Electric - Not Applicable | 0 | Electricity | Battery Electric Vehicle (BEV) / Pure Electric Vehicle / Electric Vehicle (EV) | 126 | 171 | 3.7 | 168 | 400 | 249 | Euro 6-WLTP (for BEVs only) | FALSE | WLTP | 0 | 0 | 0 | 0 | 0 | 0 | 0 | 0 | 0 | 0 | 0 | 0 | 0 |  | 0 |  | 389 | 626 | 0 | [6 empty] | 64 | 2024-10-10
GWM | Haval Jolion Pro | Hybrid Lux | Automatic | Automatic | 1497 | Petrol Electric | Hybrid Electric Vehicle (HEV) | 95 | 70 | 0 |  |  |  | Euro 6c | FALSE | WLTP | 59.5 | 53.7 | 50.1 | 40 | 47.5 | 0 | 4.7 | 5.3 | 5.6 | 7.1 | 5.9 | 0 | 133 | [5 empty] | 253 | 27 | 3 | 30 |  |  |  | 69 | 2024-12-18
GWM | Haval Jolion Pro | Hybrid Ultra | Automatic | Automatic | 1497 | Petrol Electric | Hybrid Electric Vehicle (HEV) | 95 | 70 | 0 |  |  |  | Euro 6c | FALSE | WLTP | 59.5 | 53.7 | 50.1 | 40 | 47.5 | 0 | 4.7 | 5.3 | 5.6 | 7.1 | 5.9 | 0 | 133 | [5 empty] | 253 | 27 | 3 | 30 |  |  |  | 69 | 2024-12-18
GWM | Haval Jolion Pro | Hybrid Premium | Automatic | Automatic | 1497 | Petrol Electric | Hybrid Electric Vehicle (HEV) | 95 | 70 | 0 |  |  |  | Euro 6c | FALSE | WLTP | 59.5 | 53.7 | 50.1 | 40 | 47.5 | 0 | 4.7 | 5.3 | 5.6 | 7.1 | 5.9 | 0 | 133 | [5 empty] | 253 | 27 | 3 | 31 |  | 0 | 0 | 69 | 2024-12-18
HONDA | Civic 2023 | CIVIC 2.0 i-MMD ADVANCE 5 door (Standard) | eCVT | Automatic | 1993 | Petrol Electric | Hybrid Electric Vehicle (HEV) | 184 | 135 | 0 |  |  |  | Euro 6d | FALSE | WLTP | 62.8 | 67.3 | 61.4 | 45.6 | 56.5 | 0 | 4.5 | 4.2 | 4.5 | 6.2 | 5 | 0 | 114 | 0 |  |  |  |  | 140 | 17 | 8 |  |  | 60 | 60 | 65 | 2023-10-03
HONDA | Civic 2023 | CIVIC 2.0 i-MMD ADVANCE 5 door (Standard) | eCVT | Automatic | 1993 | Petrol Electric | Hybrid Electric Vehicle (HEV) | 184 | 135 | 0 |  |  |  | Euro 6d | FALSE | WLTP | 62.8 | 67.3 | 61.4 | 45.6 | 56.5 | 0 | 4.5 | 4.2 | 4.5 | 6.2 | 5 | 0 | 114 | 0 |  |  |  |  | 140 | 17 | 8 |  |  | 60 | 60 | 65 | 2023-10-03
HONDA | Civic 2023 | CIVIC 2.0 i-MMD ELEGANCE 5 door (Standard) | eCVT | Automatic | 1993 | Petrol Electric | Hybrid Electric Vehicle (HEV) | 184 | 135 | 0 |  |  |  | Euro 6d | FALSE | WLTP | 67.3 | 72.4 | 67.3 | 47.9 | 60.1 | 0 | 4.2 | 3.9 | 4.2 | 5.9 | 4.7 | 0 | 108 | 0 |  |  |  |  | 140 | 17 | 8 |  |  | 60 | 60 | 65 | 2023-10-03
HONDA | Civic 2023 | CIVIC 2.0 i-MMD ELEGANCE 5 door (Standard) | eCVT | Automatic | 1993 | Petrol Electric | Hybrid Electric Vehicle (HEV) | 184 | 135 | 0 |  |  |  | Euro 6d | FALSE | WLTP | 67.3 | 72.4 | 67.3 | 47.9 | 60.1 | 0 | 4.2 | 3.9 | 4.2 | 5.9 | 4.7 | 0 | 108 | 0 |  |  |  |  | 140 | 17 | 8 |  |  | 60 | 60 | 65 | 2023-10-03
HONDA | Civic 2023 | CIVIC 2.0 i-MMD ELEGANCE 5 door (Standard) | eCVT | Automatic | 1993 | Petrol Electric | Hybrid Electric Vehicle (HEV) | 184 | 135 | 0 |  |  |  | Euro 6d | FALSE | WLTP | 67.3 | 72.4 | 65.7 | 47.9 | 60.1 | 0 | 4.2 | 3.9 | 4.2 | 5.9 | 4.7 | 0 | 108 | 0 |  |  |  |  | 140 | 17 | 8 |  |  | 60 | 60 | 65 | 2023-10-03
HONDA | Civic 2023 | CIVIC 2.0 i-MMD SPORT 5 door (Standard) | eCVT | Automatic | 1993 | Petrol Electric | Hybrid Electric Vehicle (HEV) | 184 | 135 | 0 |  |  |  | Euro 6d | FALSE | WLTP | 65.7 | 68.9 | 64.2 | 45.6 | 56.5 | 0 | 4.4 | 4.1 | 4.4 | 6.2 | 5 | 0 | 113 | 0 |  |  |  |  | 140 | 17 | 8 |  |  | 60 | 60 | 65 | 2023-10-03
HONDA | Civic 2023 | CIVIC 2.0 i-MMD SPORT 5 door (Standard) | eCVT | Automatic | 1993 | Petrol Electric | Hybrid Electric Vehicle (HEV) | 184 | 135 | 0 |  |  |  | Euro 6d | FALSE | WLTP | 65.7 | 68.9 | 62.8 | 45.6 | 56.5 | 0 | 4.4 | 4.1 | 4.5 | 6.2 | 5 | 0 | 113 | 0 |  |  |  |  | 140 | 17 | 8 |  |  | 60 | 60 | 65 | 2023-10-03
HONDA | Civic 2023 | CIVIC 2.0 i-MMD SPORT 5 door (Standard) | eCVT | Automatic | 1993 | Petrol Electric | Hybrid Electric Vehicle (HEV) | 184 | 135 | 0 |  |  |  | Euro 6d | FALSE | WLTP | 64.2 | 68.9 | 62.8 | 45.6 | 56.5 | 0 | 4.4 | 4.1 | 4.5 | 6.2 | 5 | 0 | 113 | 0 |  |  |  |  | 140 | 17 | 8 |  |  | 60 | 60 | 65 | 2023-10-03
HONDA | Civic 2023 | CIVIC 2.0 i-MMD SPORT 5 door (Standard) | eCVT | Automatic | 1993 | Petrol Electric | Hybrid Electric Vehicle (HEV) | 184 | 135 | 0 |  |  |  | Euro 6d | FALSE | WLTP | 64.2 | 68.9 | 62.8 | 45.6 | 56.5 | 0 | 4.4 | 4.1 | 4.5 | 6.2 | 5 | 0 | 113 | 0 |  |  |  |  | 140 | 17 | 8 |  |  | 60 | 60 | 65 | 2023-10-03
HONDA | Civic 2023 | CIVIC 2.0 i-MMD ADVANCE 5 door (Standard) | eCVT | Automatic | 1993 | Petrol Electric | Hybrid Electric Vehicle (HEV) | 184 | 135 | 0 |  |  |  | Euro 6d | FALSE | WLTP | 62.8 | 67.3 | 62.8 | 45.6 | 56.5 | 0 | 4.5 | 4.2 | 4.5 | 6.2 | 5 | 0 | 114 | 0 |  |  |  |  | 140 | 17 | 8 |  |  | 60 | 60 | 65 | 2023-10-03
HONDA | Civic 2023 | CIVIC 2.0 i-MMD ADVANCE 5 door (Standard) | eCVT | Automatic | 1993 | Petrol Electric | Hybrid Electric Vehicle (HEV) | 184 | 135 | 0 |  |  |  | Euro 6d | FALSE | WLTP | 62.8 | 67.3 | 62.8 | 45.6 | 56.5 | 0 | 4.5 | 4.2 | 4.5 | 6.2 | 5 | 0 | 114 | 0 |  |  |  |  | 140 | 17 | 8 |  |  | 60 | 60 | 65 | 2023-10-03
HONDA | Civic 2023 | CIVIC 2.0 i-MMD ADVANCE 5 door (Standard) | eCVT | Automatic | 1993 | Petrol Electric | Hybrid Electric Vehicle (HEV) | 184 | 135 | 0 |  |  |  | Euro 6d | FALSE | WLTP | 62.8 | 67.3 | 62.8 | 45.6 | 56.5 | 0 | 4.5 | 4.2 | 4.5 | 6.2 | 5 | 0 | 114 | 0 |  |  |  |  | 140 | 17 | 8 |  |  | 60 | 60 | 65 | 2023-10-03
HONDA | Civic 2023 | CIVIC 2.0 i-MMD ADVANCE 5 door (Standard) | eCVT | Automatic | 1993 | Petrol Electric | Hybrid Electric Vehicle (HEV) | 184 | 135 | 0 |  |  |  | Euro 6d | FALSE | WLTP | 62.8 | 67.3 | 62.8 | 45.6 | 56.5 | 0 | 4.5 | 4.2 | 4.5 | 6.2 | 5 | 0 | 114 | 0 |  |  |  |  | 140 | 17 | 8 |  |  | 60 | 60 | 65 | 2023-10-03
HONDA | Civic Type-R 2023 | CIVIC TYPE-R 2.0 Type R 5 door (Standard) | M6 | Manual | 1996 | Petrol | Internal Combustion Engine (ICE) | 329 | 242 | 0 |  |  |  | Euro 6d | FALSE | WLTP | 24.8 | 35.3 | 39.8 | 35.3 | 34.5 | 0 | 11.4 | 8 | 7.1 | 8 | 8.2 | 0 | 186 | 0 |  |  |  |  | 356 | 12 | 15 |  | 0.25 | 60 | 60 | 70 | 2025-07-11
HONDA | CR-V Hybrid 2024 | CR-V HYBRID 2.0 i-MMD Advance Tech e:PHEV 5 door (Standard) | N/A | Automatic | 1993 | Electricity / Petrol | Plug-in Hybrid Electric Vehicle (PHEV) | 184 | 135 | 3.6 | 172 |  | 0 | Euro 6d | FALSE | WLTP | 0 | 0 | 0 | 0 | 0 | 353.1 | 0 | 0 | 0 | 0 | 0 | 0.8 | 0 | 19 | 49 | 79 | 0 |  | 151 | 12 | 7 |  | 0.16 | 60 | 60 | 63 | 2025-07-11
HONDA | CR-V Hybrid 2024 | CR-V HYBRID 2.0 i-MMD Elegance (sensing) 5 door (Standard) | N/A | Automatic | 1993 | Petrol Electric | Hybrid Electric Vehicle (HEV) | 184 | 135 | 0 |  |  |  | Euro 6d | FALSE | WLTP | 49.6 | 48.7 | 47.1 | 34.9 | 42.2 | 0 | 5.7 | 5.8 | 6 | 8.1 | 6.7 | 0 | 151 | 0 |  |  |  |  | 140 | 11 | 9 |  | 0.17 | 60 | 60 | 64 | 2024-12-11
HONDA | CR-V Hybrid 2024 | CR-V HYBRID 2.0 i-MMD Elegance (360 sensing) 5 door (Standard) | N/A | Automatic | 1993 | Petrol Electric | Hybrid Electric Vehicle (HEV) | 184 | 135 | 0 |  |  |  | Euro 6d | FALSE | WLTP | 49.6 | 48.7 | 47.1 | 34.9 | 42.2 | 0 | 5.7 | 5.8 | 6 | 8.1 | 6.7 | 0 | 151 | 0 |  |  |  |  | 140 | 11 | 9 |  | 0.17 | 60 | 60 | 64 | 2024-12-11
HONDA | CR-V Hybrid 2024 | CR-V HYBRID 2.0 i-MMD Advance 5 door (Standard) | N/A | Automatic | 1993 | Petrol Electric | Hybrid Electric Vehicle (HEV) | 184 | 135 | 0 |  |  |  | Euro 6d | FALSE | WLTP | 49.6 | 48.7 | 47.1 | 34.9 | 42.2 | 0 | 5.7 | 5.9 | 6 | 8.1 | 6.7 | 0 | 151 | 0 |  |  |  |  | 140 | 11 | 9 |  | 0.17 | 60 | 60 | 64 | 2024-12-11
HONDA | e:Ny1 2023 | e:Ny1 BEV Elegance 5 door (Standard) | N/A | Electric - Not Applicable | 0 | Electricity | Battery Electric Vehicle (BEV) / Pure Electric Vehicle / Electric Vehicle (EV) | 204 | 150 | 3.4 | 182 | 412 | 256 | Euro 6-WLTP (for BEVs only) | FALSE | WLTP | 0 | 0 | 0 | 0 | 0 | 0 | 0 | 0 | 0 | 0 | 0 | 0 | 0 | 0 | 0 |  | 378 | 608 | [7 empty] | 64 | 2025-01-20
HONDA | e:Ny1 2023 | e:Ny1 BEV Advance 5 door (Standard) | N/A | Electric - Not Applicable | 0 | Electricity | Battery Electric Vehicle (BEV) / Pure Electric Vehicle / Electric Vehicle (EV) | 204 | 150 | 3.4 | 182 | 412 | 256 | Euro 6-WLTP (for BEVs only) | FALSE | WLTP | 0 | 0 | 0 | 0 | 0 | 0 | 0 | 0 | 0 | 0 | 0 | 0 | 0 | 0 | 0 |  | 378 | 608 | [7 empty] | 64 | 2025-01-20
HONDA | HR-V 2022 | HR-V 1.5 iMMD ADVANCE 5 door (Standard) | CVT | Automatic | 1498 | Petrol Electric | Hybrid Electric Vehicle (HEV) | 107 | 79 | 0 |  |  |  | Euro 6d | FALSE | WLTP | 61.4 | 68.9 | 61.4 | 39.8 | 52.3 | 0 | 4.6 | 4.1 | 4.6 | 7.1 | 5.4 | 0 | 122 | 0 |  |  |  |  | 58 | 6 | 4 |  |  | 60 | 60 | 66 | 2023-10-02
HONDA | HR-V 2022 | HR-V 1.5 iMMD ADVANCE STYLE 5 door (Standard) | CVT | Automatic | 1498 | Petrol Electric | Hybrid Electric Vehicle (HEV) | 107 | 79 | 0 |  |  |  | Euro 6d | FALSE | WLTP | 61.4 | 68.9 | 61.4 | 39.8 | 52.3 | 0 | 4.6 | 4.1 | 4.6 | 7.1 | 5.4 | 0 | 122 | 0 |  |  |  |  | 58 | 6 | 4 |  |  | 60 | 60 | 66 | 2023-10-02
HONDA | HR-V 2023 | HR-V 1.5 i-MMD ADVANCE 5 door (Standard) | CVT | Automatic | 1498 | Petrol Electric | Hybrid Electric Vehicle (HEV) | 107 | 79 | 0 |  |  |  | Euro 6d | FALSE | WLTP | 61.4 | 68.9 | 61.4 | 39.8 | 52.3 | 0 | 4.6 | 4.1 | 4.6 | 7.1 | 5.4 | 0 | 122 | 0 |  |  |  |  | 58 | 6 | 4 |  |  | 60 | 60 | 66 | 2023-10-02
HONDA | HR-V 2023 | HR-V 1.5 i-MMD ADVANCE STYLE 5 door (Standard) | CVT | Automatic | 1498 | Petrol Electric | Hybrid Electric Vehicle (HEV) | 107 | 79 | 0 |  |  |  | Euro 6d | FALSE | WLTP | 61.4 | 68.9 | 61.4 | 39.8 | 52.3 | 0 | 4.6 | 4.1 | 4.6 | 7.1 | 5.4 | 0 | 122 | 0 |  |  |  |  | 58 | 6 | 4 |  |  | 60 | 60 | 66 | 2023-10-02
HONDA | HR-V 2025 | HR-V 1.5 i-MMD Elegance 5 door (Standard) | CVT | Automatic | 1498 | Petrol Electric | Hybrid Electric Vehicle (HEV) | 131 | 96 | 0 |  |  |  | Euro 6d | FALSE | WLTP | 61.4 | 68.9 | 61.4 | 39.8 | 52.3 | 0 | 4.6 | 4.1 | 4.6 | 7.1 | 5.4 | 0 | 104 | 0 | 0 |  |  |  | 58 | 12 | 7 |  |  | 60 | 60 | 66 | 2025-07-11
HONDA | HR-V 2025 | HR-V 1.5 i-MMD Advance 5 door (Standard) | CVT | Automatic | 1498 | Petrol Electric | Hybrid Electric Vehicle (HEV) | 131 | 96 | 0 |  |  |  | Euro 6d | FALSE | WLTP | 61.4 | 68.9 | 61.4 | 39.8 | 52.3 | 0 | 4.6 | 4.1 | 4.6 | 7.1 | 5.4 | 0 | 104 | 0 |  |  |  |  | 58 | 6 | 4 |  |  | 60 | 60 | 66 | 2024-11-15
HONDA | HR-V 2025 | HR-V 1.5 i-MMD Advance Plus 5 door (Standard) | CVT | Automatic | 1498 | Petrol Electric | Hybrid Electric Vehicle (HEV) | 131 | 96 | 0 |  |  |  | Euro 6d | FALSE | WLTP | 61.4 | 68.9 | 61.4 | 39.8 | 52.3 | 0 | 4.6 | 4.1 | 4.6 | 7.1 | 5.4 | 0 | 104 | 0 |  |  |  |  | 58 | 6 | 4 |  |  | 60 | 60 | 66 | 2024-11-15
HONDA | HR-V 2025 | HR-V 1.5 i-MMD Advance Style 5 door (Standard) | CVT | Automatic | 1498 | Petrol Electric | Hybrid Electric Vehicle (HEV) | 131 | 96 | 0 |  |  |  | Euro 6d | FALSE | WLTP | 61.4 | 68.9 | 61.4 | 39.8 | 52.3 | 0 | 4.6 | 4.1 | 4.6 | 7.1 | 5.4 | 0 | 104 | 0 |  |  |  |  | 58 | 6 | 4 |  |  | 60 | 60 | 66 | 2024-11-15
HONDA | HR-V 2025 | HR-V 1.5 i-MMD Advance Style Plus 5 door (Standard) | CVT | Automatic | 1498 | Petrol Electric | Hybrid Electric Vehicle (HEV) | 131 | 96 | 0 |  |  |  | Euro 6d | FALSE | WLTP | 61.4 | 68.9 | 61.4 | 39.8 | 52.3 | 0 | 4.6 | 4.1 | 4.6 | 7.1 | 5.4 | 0 | 104 | 0 |  |  |  |  | 58 | 6 | 4 |  |  | 60 | 60 | 66 | 2024-11-15
HONDA | Jazz 2024 | JAZZ 1.5 i-MMD ELEGANCE 5 door (Standard) | CVT | Automatic | 1498 | Petrol Electric | Hybrid Electric Vehicle (HEV) | 107 | 79 | 0 |  |  |  | Euro 6d | FALSE | WLTP | 76.4 | 74.3 | 70.6 | 47.9 | 61.4 | 0 | 2.5 | 3.8 | 4 | 5.9 | 4.6 | 0 | 85 | 0 |  |  |  |  | 39 | 10 | 10 |  |  | 60 | 60 | 65 | 2023-11-07
HONDA | Jazz 2024 | JAZZ 1.5 i-MMD ADVANCE 5 door (Standard) | CVT | Automatic | 1498 | Petrol Electric | Hybrid Electric Vehicle (HEV) | 107 | 79 | 0 |  |  |  | Euro 6d | FALSE | WLTP | 74.3 | 74.3 | 70.6 | 47.9 | 61.4 | 0 | 2.6 | 3.8 | 4 | 5.9 | 4.6 | 0 | 104 | 0 |  |  |  |  | 39 | 10 | 10 |  |  |  | 60 | 65 | 2023-10-03
HONDA | Jazz 2024 | JAZZ 1.5 i-MMD ADVANCE 5 door (Standard) | CVT | Automatic | 1498 | Petrol Electric | Hybrid Electric Vehicle (HEV) | 107 | 79 | 0 |  |  |  | Euro 6d | FALSE | WLTP | 74.3 | 74.3 | 70.6 | 47.9 | 61.4 | 0 | 2.6 | 3.8 | 4 | 5.9 | 4.6 | 0 | 105 | 0 |  |  |  |  | 39 | 10 | 10 |  |  |  | 60 | 65 | 2023-10-03
HONDA | Jazz 2024 | JAZZ 1.5 i-MMD ADVANCE 5 door (Standard) | CVT | Automatic | 1498 | Petrol Electric | Hybrid Electric Vehicle (HEV) | 107 | 79 | 0 |  |  |  | Euro 6d | FALSE | WLTP | 74.3 | 74.3 | 70.6 | 47.1 | 61.4 | 0 | 2.6 | 3.8 | 4 | 6 | 4.6 | 0 | 105 | 0 |  |  |  |  | 39 | 10 | 10 |  |  |  | 60 | 65 | 2023-10-03
HONDA | Jazz 2024 | JAZZ 1.5 i-MMD ADVANCE 5 door (Standard) | CVT | Automatic | 1498 | Petrol Electric | Hybrid Electric Vehicle (HEV) | 107 | 79 | 0 |  |  |  | Euro 6d | FALSE | WLTP | 72.4 | 74.3 | 70.6 | 47.9 | 61.4 | 0 | 2.6 | 3.8 | 4 | 5.9 | 4.6 | 0 | 105 | 0 |  |  |  |  | 39 | 10 | 10 |  |  |  | 60 | 65 | 2023-10-03
HONDA | Jazz 2024 | JAZZ 1.5 i-MMD ADVANCE 5 door (Standard) | CVT | Automatic | 1498 | Petrol Electric | Hybrid Electric Vehicle (HEV) | 107 | 79 | 0 |  |  |  | Euro 6d | FALSE | WLTP | 72.4 | 74.3 | 68.9 | 47.1 | 60.1 | 0 | 2.6 | 3.8 | 4.1 | 6 | 4.7 | 0 | 106 | 0 |  |  |  |  | 39 | 10 | 10 |  |  |  | 60 | 65 | 2023-10-03
HONDA | Jazz 2024 | JAZZ 1.5 i-MMD ADVANCE SPORT 5 door (Standard) | CVT | Automatic | 1498 | Petrol Electric | Hybrid Electric Vehicle (HEV) | 107 | 79 | 0 |  |  |  | Euro 6d | FALSE | WLTP | 70.6 | 76.4 | 70.6 | 47.1 | 61.4 | 0 | 2.6 | 3.7 | 4 | 6 | 4.6 | 0 | 105 | 0 |  |  |  |  | 46 | 8 | 6 |  |  | 60 | 60 | 65 | 2023-10-03
HONDA | Jazz 2024 | JAZZ 1.5 i-MMD ADVANCE SPORT 5 door (Standard) | CVT | Automatic | 1498 | Petrol Electric | Hybrid Electric Vehicle (HEV) | 107 | 79 | 0 |  |  |  | Euro 6d | FALSE | WLTP | 70.6 | 76.4 | 70.6 | 47.1 | 60.1 | 0 | 2.6 | 3.7 | 4 | 6 | 4.7 | 0 | 106 | 0 |  |  |  |  | 46 | 8 | 6 |  |  | 60 | 60 | 65 | 2023-10-03
HONDA | Jazz 2024 | JAZZ 1.5 i-MMD ADVANCE SPORT 5 door (Standard) | CVT | Automatic | 1498 | Petrol Electric | Hybrid Electric Vehicle (HEV) | 107 | 79 | 0 |  |  |  | Euro 6d | FALSE | WLTP | 70.6 | 76.4 | 68.9 | 47.1 | 60.1 | 0 | 2.6 | 3.7 | 4.1 | 6 | 4.7 | 0 | 106 | 0 |  |  |  |  | 46 | 8 | 6 |  |  | 60 | 60 | 65 | 2023-10-03
HONDA | Jazz 2024 | JAZZ 1.5 i-MMD ADVANCE SPORT 5 door (Standard) | CVT | Automatic | 1498 | Petrol Electric | Hybrid Electric Vehicle (HEV) | 107 | 79 | 0 |  |  |  | Euro 6d | FALSE | WLTP | 70.6 | 74.3 | 68.9 | 47.1 | 60.1 | 0 | 2.6 | 3.8 | 4.1 | 6 | 4.7 | 0 | 106 | 0 |  |  |  |  | 46 | 8 | 6 |  |  | 60 | 60 | 65 | 2023-10-03
HONDA | Jazz 2024 | JAZZ 1.5 i-MMD ADVANCE SPORT 5 door (Standard) | CVT | Automatic | 1498 | Petrol Electric | Hybrid Electric Vehicle (HEV) | 107 | 79 | 0 |  |  |  | Euro 6d | FALSE | WLTP | 70.6 | 74.3 | 68.9 | 47.1 | 60.1 | 0 | 2.6 | 3.8 | 4.1 | 6 | 4.7 | 0 | 107 | 0 |  |  |  |  | 46 | 8 | 6 |  |  | 60 | 60 | 65 | 2023-10-03
HONDA | Jazz 2024 | JAZZ 1.5 i-MMD ADVANCE SPORT 5 door (Standard) | CVT | Automatic | 1498 | Petrol Electric | Hybrid Electric Vehicle (HEV) | 107 | 79 | 0 |  |  |  | Euro 6d | FALSE | WLTP | 70.6 | 74.3 | 68.9 | 46.3 | 60.1 | 0 | 2.6 | 3.8 | 4.1 | 6.1 | 4.7 | 0 | 107 | 0 |  |  |  |  | 46 | 8 | 6 |  |  | 60 | 60 | 65 | 2023-10-03
HONDA | Jazz 2024 | JAZZ 1.5 i-MMD ADVANCE SPORT 5 door (Standard Model) | CVT | Automatic | 1498 | Petrol Electric | Hybrid Electric Vehicle (HEV) | 107 | 79 | 0 |  |  |  | Euro 6d | FALSE | WLTP | 70.6 | 76.4 | 70.6 | 47.1 | 61.4 | 0 | 2.6 | 3.7 | 4 | 6 | 4.6 | 0 | 105 | 0 |  |  |  |  | 46 | 8 | 6 |  |  |  | 60 | 65 | 2023-10-03
HONDA | Jazz 2024 | JAZZ 1.5 i-MMD ADVANCE SPORT 5 door (Standard Model) | CVT | Automatic | 1498 | Petrol Electric | Hybrid Electric Vehicle (HEV) | 107 | 79 | 0 |  |  |  | Euro 6d | FALSE | WLTP | 70.6 | 76.4 | 70.6 | 47.1 | 60.1 | 0 | 2.6 | 3.7 | 4 | 6 | 4.7 | 0 | 106 | 0 |  |  |  |  | 46 | 8 | 6 |  |  |  | 60 | 65 | 2023-10-03
HONDA | Jazz 2024 | JAZZ 1.5 i-MMD ADVANCE SPORT 5 door (Standard Model) | CVT | Automatic | 1498 | Petrol Electric | Hybrid Electric Vehicle (HEV) | 107 | 79 | 0 |  |  |  | Euro 6d | FALSE | WLTP | 70.6 | 76.4 | 68.9 | 47.1 | 60.1 | 0 | 2.6 | 3.7 | 4.1 | 6 | 4.7 | 0 | 106 | 0 |  |  |  |  | 46 | 8 | 6 |  |  |  | 60 | 65 | 2023-10-03
HONDA | Jazz 2024 | JAZZ 1.5 i-MMD ADVANCE SPORT 5 door (Standard Model) | CVT | Automatic | 1498 | Petrol Electric | Hybrid Electric Vehicle (HEV) | 107 | 79 | 0 |  |  |  | Euro 6d | FALSE | WLTP | 70.6 | 74.3 | 68.9 | 46.3 | 60.1 | 0 | 2.6 | 3.8 | 4.1 | 6.1 | 4.7 | 0 | 107 | 0 |  |  |  |  | 46 | 8 | 6 |  |  |  | 60 | 65 | 2023-10-03
HONDA | Jazz 2024 | JAZZ 1.5 i-MMD ADVANCE SPORT 5 door (Standard Model) | CVT | Automatic | 1498 | Petrol Electric | Hybrid Electric Vehicle (HEV) | 107 | 79 | 0 |  |  |  | Euro 6d | FALSE | WLTP | 70.6 | 74.3 | 68.9 | 47.1 | 60.1 | 0 | 2.6 | 3.8 | 4.1 | 6 | 4.7 | 0 | 106 | 0 |  |  |  |  | 46 | 8 | 6 |  |  |  | 60 | 65 | 2023-10-03
HONDA | Jazz 2024 | JAZZ 1.5 i-MMD ADVANCE SPORT 5 door (Standard Model) | CVT | Automatic | 1498 | Petrol Electric | Hybrid Electric Vehicle (HEV) | 107 | 79 | 0 |  |  |  | Euro 6d | FALSE | WLTP | 70.6 | 74.3 | 68.9 | 47.1 | 60.1 | 0 | 2.6 | 3.8 | 4.1 | 6 | 4.7 | 0 | 107 | 0 |  |  |  |  | 46 | 8 | 6 |  |  |  | 60 | 65 | 2023-10-03
HONDA | Jazz 2024 | JAZZ 1.5 i-MMD CROSSTAR ADVANCE 5 door (Standard) | CVT | Automatic | 1498 | Petrol Electric | Hybrid Electric Vehicle (HEV) | 107 | 79 | 0 |  |  |  | Euro 6d | FALSE | WLTP | 72.4 | 72.4 | 68.9 | 45.6 | 58.9 | 0 | 2.7 | 3.9 | 4.1 | 6.2 | 4.8 | 0 | 108 | 0 |  |  |  |  | 39 | 10 | 10 |  |  |  | 60 | 65 | 2023-10-03
HONDA | Jazz 2024 | JAZZ 1.5 i-MMD CROSSTAR ADVANCE 5 door (Standard) | CVT | Automatic | 1498 | Petrol Electric | Hybrid Electric Vehicle (HEV) | 107 | 79 | 0 |  |  |  | Euro 6d | FALSE | WLTP | 72.4 | 72.4 | 67.3 | 45.6 | 58.9 | 0 | 2.7 | 3.9 | 4.2 | 6.2 | 4.8 | 0 | 108 | 0 |  |  |  |  | 39 | 10 | 10 |  |  |  | 60 | 65 | 2023-10-03
HONDA | Jazz 2024 | JAZZ 1.5 i-MMD CROSSTAR ADVANCE 5 door (Standard) | CVT | Automatic | 1498 | Petrol Electric | Hybrid Electric Vehicle (HEV) | 107 | 79 | 0 |  |  |  | Euro 6d | FALSE | WLTP | 70.6 | 72.4 | 67.3 | 45.6 | 58.9 | 0 | 2.7 | 3.9 | 4.2 | 6.2 | 4.8 | 0 | 109 | 0 |  |  |  |  | 39 | 10 | 10 |  |  |  | 60 | 65 | 2023-10-03
HONDA | Jazz 2024 | JAZZ 1.5 i-MMD ELEGANCE 5 door (Standard) | CVT | Automatic | 1498 | Petrol Electric | Hybrid Electric Vehicle (HEV) | 107 | 79 | 0 |  |  |  | Euro 6d | FALSE | WLTP | 78.5 | 76.4 | 72.4 | 48.7 | 62.8 | 0 | 2.5 | 3.7 | 3.9 | 5.8 | 4.5 | 0 | 102 | 0 |  |  |  |  | 39 | 10 | 10 |  |  |  | 60 | 65 | 2023-10-03
HONDA | Jazz 2024 | JAZZ 1.5 i-MMD ELEGANCE 5 door (Standard) | CVT | Automatic | 1498 | Petrol Electric | Hybrid Electric Vehicle (HEV) | 107 | 79 | 0 |  |  |  | Euro 6d | FALSE | WLTP | 76.4 | 76.4 | 72.4 | 48.7 | 62.8 | 0 | 2.5 | 3.7 | 3.9 | 5.8 | 4.5 | 0 | 103 | 0 |  |  |  |  | 39 | 10 | 10 |  |  |  | 60 | 65 | 2023-10-03
HONDA | Jazz 2024 | JAZZ 1.5 i-MMD ELEGANCE 5 door (Standard) | CVT | Automatic | 1498 | Petrol Electric | Hybrid Electric Vehicle (HEV) | 107 | 79 | 0 |  |  |  | Euro 6d | FALSE | WLTP | 76.4 | 74.3 | 72.4 | 47.9 | 61.4 | 0 | 2.5 | 3.8 | 3.9 | 5.9 | 4.6 | 0 | 103 | 0 |  |  |  |  | 39 | 10 | 10 |  |  |  | 60 | 65 | 2023-10-03
HONDA | Jazz 2024 | JAZZ 1.5 i-MMD ELEGANCE 5 door (Standard) | CVT | Automatic | 1498 | Petrol Electric | Hybrid Electric Vehicle (HEV) | 107 | 79 | 0 |  |  |  | Euro 6d | FALSE | WLTP | 76.4 | 74.3 | 70.6 | 47.9 | 61.4 | 0 | 2.5 | 3.8 | 4 | 5.9 | 4.6 | 0 | 104 | 0 |  |  |  |  | 39 | 10 | 10 |  |  |  | 60 | 65 | 2023-10-03
HONDA | ZR-V Hybrid 2023 | ZR-V Hybrid 2.0 i-MMD Elegance 5 door (Standard) | eCVT | Automatic | 1993 | Petrol Electric | Hybrid Electric Vehicle (HEV) | 184 | 135 | 0 |  |  |  | Euro 6d | FALSE | WLTP | 58.9 | 62.8 | 54.3 | 39.2 | 49.6 | 0 | 4.8 | 4.5 | 5.2 | 7.2 | 5.7 | 0 | 130 | 0 | 0 |  |  |  | 144 | 14 | 10 |  |  | 60 | 60 | 67 | 2025-07-11
HONDA | ZR-V Hybrid 2023 | ZR-V Hybrid 2.0 i-MMD Sport 5 door (Standard) | eCVT | Automatic | 1993 | Petrol Electric | Hybrid Electric Vehicle (HEV) | 184 | 135 | 0 |  |  |  | Euro 6d | FALSE | WLTP | 58.9 | 62.8 | 53.3 | 38.7 | 48.7 | 0 | 4.8 | 4.5 | 5.3 | 7.3 | 5.8 | 0 | 131 | 0 | 0 |  |  |  | 144 | 14 | 10 |  |  | 60 | 60 | 67 | 2025-07-11
HONDA | ZR-V Hybrid 2023 | ZR-V Hybrid 2.0 i-MMD Advance 5 door (Standard) | eCVT | Automatic | 1993 | Petrol Electric | Hybrid Electric Vehicle (HEV) | 184 | 135 | 0 |  |  |  | Euro 6d | FALSE | WLTP | 57.6 | 61.4 | 53.3 | 38.7 | 48.7 | 0 | 4.9 | 4.6 | 5.3 | 7.3 | 5.8 | 0 | 132 | 0 | 0 |  |  |  | 144 | 14 | 10 |  |  | 60 | 60 | 67 | 2025-07-11
HYUNDAI | Bayon | BAYON ADVANCE 1.0T DCT MY25 | DCT | Automatic | 998 | Petrol | Internal Combustion Engine (ICE) | 100 | 74 |  |  |  |  | Euro 6 EA | FALSE | WLTP | 40.4 | 54.3 | 61.4 | 48.7 | 51.4 | 0 | 7 | 5.2 | 4.6 | 5.8 | 5.5 | 0 | 124 | [5 empty] | 171 | 18 | 15 |  |  |  |  | 68 | 2025-07-11
HYUNDAI | Bayon | BAYON ADVANCE 1.0T MT MY25 | MT | Manual | 998 | Petrol | Internal Combustion Engine (ICE) | 100 | 74 |  |  |  |  | Euro 6 EA | FALSE | WLTP | 39.2 | 54.3 | 61.4 | 49.6 | 51.4 | 0 | 7.2 | 5.2 | 4.6 | 5.7 | 5.5 | 0 | 125 | [5 empty] | 186 | 20 | 14 |  |  |  |  | 68 | 2025-07-11
HYUNDAI | Bayon | BAYON PREMIUM 1.0T 120PS 48V MY23 | MT | Manual | 998 | Petrol Electric | Mild Hybrid Electric Vehicle (MHEV) | 120 | 88 |  |  |  |  | Euro 6d | FALSE | WLTP | 42.2 | 56.5 | 61.4 | 50.4 | 53.3 | 0 | 6.7 | 5 | 4.6 | 5.6 | 5.3 | 0 | 121 | [5 empty] | 252 | 23 | 16 |  |  |  |  | 68 | 2025-07-11
HYUNDAI | Bayon | BAYON ULT 1.0T 48V DCT MY23 | DCT | Automatic | 998 | Petrol Electric | Mild Hybrid Electric Vehicle (MHEV) | 100 | 74 |  |  |  |  | Euro 6d | FALSE | WLTP | 41.5 | 54.3 | 61.4 | 52.3 | 53.3 | 0 | 6.8 | 5.2 | 4.6 | 5.4 | 5.3 | 0 | 121 | [5 empty] | 203 | 27 | 27 |  |  |  |  | 67 | 2025-07-11
HYUNDAI | Bayon | BAYON PREMIUM 1.0T 48V DCT MY23 | DCT | Automatic | 998 | Petrol Electric | Mild Hybrid Electric Vehicle (MHEV) | 100 | 74 |  |  |  |  | Euro 6d | FALSE | WLTP | 41.5 | 54.3 | 61.4 | 52.3 | 53.3 | 0 | 6.8 | 5.2 | 4.6 | 5.4 | 5.3 | 0 | 120 | [5 empty] | 203 | 27 | 27 |  |  |  |  | 67 | 2025-07-11
HYUNDAI | Bayon | BAYON PREMIUM 1.0T DCT MY25 | DCT | Automatic | 998 | Petrol | Internal Combustion Engine (ICE) | 100 | 74 |  |  |  |  | Euro 6 EA | FALSE | WLTP | 40.4 | 53.3 | 61.4 | 48.7 | 51.4 | 0 | 7 | 5.3 | 4.6 | 5.8 | 5.5 | 0 | 125 | [5 empty] | 171 | 18 | 15 |  |  |  |  | 68 | 2025-07-11
HYUNDAI | Bayon | BAYON ULTIMATE 1.0T MT MY25 | MT | Manual | 998 | Petrol | Internal Combustion Engine (ICE) | 100 | 74 |  |  |  |  | Euro 6 EA | FALSE | WLTP | 38.7 | 53.3 | 60.1 | 48.7 | 50.4 | 0 | 7.3 | 5.3 | 4.7 | 5.8 | 5.6 | 0 | 126 | [5 empty] | 186 | 20 | 14 |  |  |  |  | 68 | 2025-07-11
HYUNDAI | Bayon | BAYON PREMIUM 1.0T MT MY25 | MT | Manual | 998 | Petrol | Internal Combustion Engine (ICE) | 100 | 74 |  |  |  |  | Euro 6 EA | FALSE | WLTP | 38.7 | 53.3 | 60.1 | 48.7 | 51.4 | 0 | 7.3 | 5.3 | 4.7 | 5.8 | 5.5 | 0 | 126 | [5 empty] | 186 | 20 | 14 |  |  |  |  | 68 | 2025-07-11
HYUNDAI | Bayon | BAYON SE CONNECT 1.0T 48V DCT MY23 | DCT | Automatic | 998 | Petrol Electric | Mild Hybrid Electric Vehicle (MHEV) | 100 | 74 |  |  |  |  | Euro 6d | FALSE | WLTP | 41.5 | 54.3 | 61.4 | 53.3 | 54.3 | 0 | 6.8 | 5.2 | 4.6 | 5.3 | 5.2 | 0 | 119 | [5 empty] | 203 | 27 | 27 |  |  |  |  | 67 | 2025-07-11
HYUNDAI | Bayon | BAYON PREMIUM 1.0T 120PS 48V DCT MY23 | DCT | Automatic | 998 | Petrol Electric | Mild Hybrid Electric Vehicle (MHEV) | 120 | 88 |  |  |  |  | Euro 6d | FALSE | WLTP | 42.8 | 55.4 | 61.4 | 51.4 | 53.3 | 0 | 6.6 | 5.1 | 4.6 | 5.5 | 5.3 | 0 | 120 | [5 empty] | 211 | 27 | 25 |  |  |  |  | 67 | 2025-07-11
HYUNDAI | Bayon | BAYON PREMIUM 1.0T 48V MY23 | MT | Manual | 998 | Petrol Electric | Mild Hybrid Electric Vehicle (MHEV) | 100 | 74 |  |  |  |  | Euro 6d | FALSE | WLTP | 42.2 | 55.4 | 62.8 | 49.6 | 53.3 | 0 | 6.7 | 5.1 | 4.5 | 5.7 | 5.3 | 0 | 121 | [5 empty] | 222 | 24 | 20 |  |  |  |  | 68 | 2025-07-11
HYUNDAI | Bayon | BAYON SE CONNECT 1.0T 48V MY23 | MT | Manual | 998 | Petrol Electric | Mild Hybrid Electric Vehicle (MHEV) | 100 | 74 |  |  |  |  | Euro 6d | FALSE | WLTP | 42.2 | 55.4 | 62.8 | 51.4 | 53.3 | 0 | 6.7 | 5.1 | 4.5 | 5.5 | 5.3 | 0 | 119 | [5 empty] | 222 | 24 | 20 |  |  |  |  | 68 | 2025-07-11
HYUNDAI | Bayon | BAYON ULT 1.0T 120PS 48V MY23 | MT | Manual | 998 | Petrol Electric | Mild Hybrid Electric Vehicle (MHEV) | 120 | 88 |  |  |  |  | Euro 6d | FALSE | WLTP | 42.2 | 56.5 | 61.4 | 49.6 | 52.3 | 0 | 6.7 | 5 | 4.6 | 5.7 | 5.4 | 0 | 121 | [5 empty] | 252 | 23 | 16 |  |  |  |  | 68 | 2025-07-11
HYUNDAI | Bayon | BAYON ULT 1.0T 48V MY23 | MT | Manual | 998 | Petrol Electric | Mild Hybrid Electric Vehicle (MHEV) | 100 | 74 |  |  |  |  | Euro 6d | FALSE | WLTP | 42.2 | 55.4 | 62.8 | 49.6 | 53.3 | 0 | 6.7 | 5.1 | 4.5 | 5.7 | 5.3 | 0 | 121 | [5 empty] | 222 | 24 | 20 |  |  |  |  | 68 | 2025-07-11
HYUNDAI | Bayon | BAYON ULTIMATE 1.0T DCT MY25 | DCT | Automatic | 998 | Petrol | Internal Combustion Engine (ICE) | 100 | 74 |  |  |  |  | Euro 6 EA | FALSE | WLTP | 39.8 | 53.3 | 60.1 | 48.7 | 51.4 | 0 | 7.1 | 5.3 | 4.7 | 5.8 | 5.5 | 0 | 125 | [5 empty] | 171 | 18 | 15 |  |  |  |  | 68 | 2025-07-11
HYUNDAI | i10 | I10 PREMIUM 1.0 63PS MY25 | MT | Manual | 998 | Petrol | Internal Combustion Engine (ICE) | 63 | 46 |  |  |  |  | Euro 6 EA | FALSE | WLTP | 46.3 | 57.6 | 61.4 | 48.7 | 53.3 | 0 | 6.1 | 4.9 | 4.6 | 5.8 | 5.3 | 0 | 119 | [5 empty] | 589 | 36 | 16 |  |  |  |  | 69 | 2025-06-30
HYUNDAI | i10 | I10 PREMIUM 1.0 67PS AMT MY24 | AMT | Automatic | 998 | Petrol | Internal Combustion Engine (ICE) | 67 | 49 |  |  |  |  | Euro 6d | FALSE | WLTP | 42.8 | 56.5 | 60.1 | 46.3 | 51.4 | 0 | 6.6 | 5 | 4.7 | 6.1 | 5.5 | 0 | 125 | [5 empty] | 273 | 32 | 21 |  |  |  |  | 69 | 2025-06-30
HYUNDAI | i10 | I10 N LINE 1.0T 90PS MY25 | MT | Manual | 998 | Petrol | Internal Combustion Engine (ICE) | 90 | 66 |  |  |  |  | Euro 6 EA | FALSE | WLTP | 41.5 | 54.3 | 61.4 | 48.7 | 52.3 | 0 | 6.8 | 5.2 | 4.6 | 5.8 | 5.4 | 0 | 123 | [5 empty] | 84 | 8 | 10 |  |  |  |  | 70 | 2025-06-30
HYUNDAI | i10 | I10 PREMIUM 1.0 63PS AMT MY25 | AMT | Automatic | 998 | Petrol | Internal Combustion Engine (ICE) | 63 | 46 |  |  |  |  | Euro 6 EA | FALSE | WLTP | 42.8 | 56.5 | 60.1 | 46.3 | 51.4 |  | 6.6 | 5 | 4.7 | 6.1 | 5.5 |  | 125 | [5 empty] | 273 | 32 | 21 |  |  |  |  | 69 | 2025-06-30
HYUNDAI | i10 | I10 ADVANCE 1.0 67PS AMT MY24 | AMT | Automatic | 998 | Petrol | Internal Combustion Engine (ICE) | 67 | 49 |  |  |  |  | Euro 6d | FALSE | WLTP | 43.6 | 57.6 | 61.4 | 47.9 | 53.3 | 0 | 6.5 | 4.9 | 4.6 | 5.9 | 5.3 | 0 | 121 | [5 empty] | 273 | 32 | 21 |  |  |  |  | 69 | 2025-06-30
HYUNDAI | i10 | I10 PREMIUM 1.0 67PS MY24 | MT | Manual | 998 | Petrol | Internal Combustion Engine (ICE) | 67 | 49 |  |  |  |  | Euro 6d | FALSE | WLTP | 44.1 | 58.9 | 62.8 | 49.6 | 54.3 | 0 | 6.4 | 4.8 | 4.5 | 5.7 | 5.2 | 0 | 119 | [5 empty] | 373 | 30 | 14 |  |  |  |  | 69 | 2025-06-30
HYUNDAI | i10 | I10 ADVANCE 1.2 79PS AMT MY25 | AMT | Automatic | 1197 | Petrol | Internal Combustion Engine (ICE) | 79 | 58 |  |  |  |  | Euro 6 EA | FALSE | WLTP | 41.5 | 55.4 | 60.1 | 48.7 | 51.4 | 0 | 6.8 | 5.1 | 4.7 | 5.8 | 5.5 | 0 | 124 | [5 empty] | 295 | 41 | 43 |  |  |  |  | 68 | 2025-06-30
HYUNDAI | i10 | I10 ADVANCE 1.2 79PS MY25 | MT | Manual | 1197 | Petrol | Internal Combustion Engine (ICE) | 79 | 58 |  |  |  |  | Euro 6 EA | FALSE | WLTP | 45.6 | 58.9 | 62.8 | 48.7 | 53.3 |  | 6.2 | 4.8 | 4.5 | 5.8 | 5.3 |  | 119 | [5 empty] | 327 | 34 | 17 |  |  |  |  | 68 | 2025-06-30
HYUNDAI | i10 | I10 ADVANCE 1.2 84PS AMT MY24 | AMT | Automatic | 1197 | Petrol | Internal Combustion Engine (ICE) | 84 | 62 |  |  |  |  | Euro 6d | FALSE | WLTP | 41.5 | 55.4 | 60.1 | 48.7 | 51.4 | 0 | 6.8 | 5.1 | 4.7 | 5.8 | 5.5 | 0 | 124 | [5 empty] | 295 | 41 | 43 |  |  |  |  | 68 | 2025-06-30
HYUNDAI | i10 | I10 ADVANCE 1.2 84PS MY24 | MT | Manual | 1197 | Petrol | Internal Combustion Engine (ICE) | 84 | 62 |  |  |  |  | Euro 6d | FALSE | WLTP | 44.8 | 57.6 | 61.4 | 49.6 | 54.3 | 0 | 6.3 | 4.9 | 4.6 | 5.7 | 5.2 | 0 | 119 | [5 empty] | 418 | 42 | 17 |  |  |  |  | 68 | 2025-06-30
HYUNDAI | i10 | I10 N LINE 1.0T 100PS MY24 | MT | Manual | 998 | Petrol | Internal Combustion Engine (ICE) | 100 | 74 |  |  |  |  | Euro 6d | FALSE | WLTP | 41.5 | 54.3 | 61.4 | 48.7 | 52.3 | 0 | 6.8 | 5.2 | 4.6 | 5.8 | 5.4 | 0 | 123 | [5 empty] | 84 | 8 | 10 |  |  |  |  | 70 | 2025-06-30
HYUNDAI | i10 | I10 ADVANCE 1.0 63PS AMT MY25 | AMT | Automatic | 998 | Petrol | Internal Combustion Engine (ICE) | 63 | 46 |  |  |  |  | Euro 6 EA | FALSE | WLTP | 43.5 | 57.6 | 61.4 | 47.9 | 53.3 | 0 | 6.5 | 4.9 | 4.6 | 5.9 | 5.3 | 0 | 121 | [5 empty] | 273 | 32 | 21 |  |  |  |  | 69 | 2025-06-30
HYUNDAI | i10 | I10 ADVANCE 1.0 63PS MY25 | MT | Manual | 998 | Petrol | Internal Combustion Engine (ICE) | 63 | 46 |  |  |  |  | Euro 6 EA | FALSE | WLTP | 47.1 | 60.1 | 64.2 | 50.4 | 55.4 | 0 | 6 | 4.7 | 4.4 | 5.6 | 5.1 | 0 | 116 | [5 empty] | 589 | 36 | 16 |  |  |  |  | 69 | 2025-06-30
HYUNDAI | i10 | I10 ADVANCE 1.0 67PS MY24 | MT | Manual | 998 | Petrol | Internal Combustion Engine (ICE) | 67 | 49 |  |  |  |  | Euro 6d | FALSE | WLTP | 44.8 | 60.1 | 64.2 | 51.4 | 55.4 | 0 | 6.3 | 4.7 | 4.4 | 5.5 | 5.1 | 0 | 116 | [5 empty] | 372 | 30 | 14 |  |  |  |  | 69 | 2025-06-30
HYUNDAI | i10 | I10 PREMIUM 1.2 79PS AMT MY25 | AMT | Automatic | 1197 | Petrol | Internal Combustion Engine (ICE) | 79 | 58 |  |  |  |  | Euro 6 EA | FALSE | WLTP | 40.6 | 53.3 | 57.6 | 47.1 | 49.6 | 0 | 7 | 5.3 | 4.9 | 6 | 5.7 | 0 | 129 | [5 empty] | 295 | 41 | 43 |  |  |  |  | 68 | 2025-06-30
HYUNDAI | i10 | I10 PREMIUM 1.2 84PS AMT MY24 | AMT | Automatic | 1197 | Petrol | Internal Combustion Engine (ICE) | 84 | 62 |  |  |  |  | Euro 6d | FALSE | WLTP | 39.8 | 52.3 | 56.5 | 46.3 | 49.6 | 0 | 7.1 | 5.4 | 5 | 6.1 | 5.7 | 0 | 130 | [5 empty] | 295 | 41 | 43 |  |  |  |  | 68 | 2025-06-30
HYUNDAI | i10 | I10 PREMIUM 1.2 84PS MY24 | MT | Manual | 1197 | Petrol | Internal Combustion Engine (ICE) | 84 | 62 |  |  |  |  | Euro 6d | FALSE | WLTP | 44.1 | 56.5 | 60.1 | 47.9 | 52.3 | 0 | 6.4 | 5 | 4.7 | 5.9 | 5.4 | 0 | 123 | [5 empty] | 418 | 42 | 17 |  |  |  |  | 68 | 2025-06-30
HYUNDAI | i10 | I10 PREMIUM 1.2 MPI 84PS AMT +NAV MY24 | AMT | Automatic | 1197 | Petrol | Internal Combustion Engine (ICE) | 84 | 62 |  |  |  |  | Euro 6d | FALSE | WLTP | 40.3 | 53.3 | 57.6 | 47.1 | 49.6 | 0 | 7 | 5.3 | 4.9 | 6 | 5.7 | 0 | 129 | [5 empty] | 295 | 41 | 43 |  |  |  |  | 68 | 2025-06-30
HYUNDAI | i10 | I10 SE CONNECT 1.0 67PS AMT MY23 | AMT | Automatic | 998 | Petrol | Internal Combustion Engine (ICE) | 67 | 49 |  |  |  |  | Euro 6d | FALSE | WLTP | 42.8 | 56.5 | 60.1 | 46.3 | 51.4 | 0 | 6.6 | 5 | 4.7 | 6.1 | 5.5 | 0 | 125 | [5 empty] | 773 | 25 | 35 |  |  |  |  | 69 | 2025-06-30
HYUNDAI | i10 | I10 PREMIUM 1.2 79PS MY25 | MT | Manual | 1197 | Petrol | Internal Combustion Engine (ICE) | 79 | 58 |  |  |  |  | Euro 6 EA | FALSE | WLTP | 44.1 | 56.5 | 60.1 | 47.1 | 52.3 | 0 | 6.4 | 5 | 4.7 | 6 | 5.4 | 0 | 123 | [5 empty] | 327 | 34 | 17 |  |  |  |  | 68 | 2025-06-30
HYUNDAI | i20 | I20 ADVANCE 1.0T DCT MY25 | DCT | Automatic | 998 | Petrol | Internal Combustion Engine (ICE) | 100 | 74 |  |  |  |  | Euro 6 EA | FALSE | WLTP | 40.4 | 55.4 | 61.4 | 50.4 | 52.3 | 0 | 7 | 5.1 | 4.6 | 5.6 | 5.4 | 0 | 122 | [5 empty] | 145 | 21 | 25 |  |  |  |  | 68 | 2025-07-11
HYUNDAI | i20 | I20 N 1.6 T-GDI 204PS MY23 | MT | Manual | 1598 | Petrol | Internal Combustion Engine (ICE) | 204 | 150 |  |  |  |  | Euro 6d | FALSE | WLTP | 32.8 | 42.2 | 47.1 | 38.2 | 40.4 | 0 | 8.6 | 6.7 | 6 | 7.4 | 7 | 0 | 158 | [5 empty] | 368 | 50 | 8 |  |  |  |  | 67 | 2025-07-11
HYUNDAI | i20 | I20 N LINE 1.0T 48V DCT MY23 | DCT | Automatic | 998 | Petrol Electric | Mild Hybrid Electric Vehicle (MHEV) | 120 | 88 |  |  |  |  | Euro 6d | FALSE | WLTP | 40.9 | 55.4 | 64.2 | 50.4 | 53.3 | 0 | 6.9 | 5.1 | 4.4 | 5.6 | 5.3 | 0 | 120 | [5 empty] | 174 | 24 | 23 |  |  |  |  | 67 | 2025-07-11
HYUNDAI | i20 | I20 N LINE 1.0T 48V MY23 | MT | Manual | 998 | Petrol Electric | Mild Hybrid Electric Vehicle (MHEV) | 120 | 88 |  |  |  |  | Euro 6d | FALSE | WLTP | 43.5 | 55.4 | 62.8 | 50.4 | 53.3 | 0 | 6.5 | 5.1 | 4.5 | 5.6 | 5.3 | 0 | 120 | [5 empty] | 224 | 21 | 27 |  |  |  |  | 68 | 2025-07-11
HYUNDAI | i20 | I20 1.0 TGDI 100CV MT 48V CONN. 22 | MT | Manual | 998 | Petrol Electric | Mild Hybrid Electric Vehicle (MHEV) | 100 | 74 |  |  |  |  | Euro 6d | FALSE | WLTP | 44.8 | 57.6 | 65.7 | 52.3 | 55.4 | 0 | 6.3 | 4.9 | 4.3 | 5.4 | 5.1 | 0 | 115 | [5 empty] | 366 | 26 | 19 |  |  |  |  | 68 | 2025-07-11
HYUNDAI | i20 | I20 ADVANCE 1.0T DCT MY24 | DCT | Automatic | 998 | Petrol | Internal Combustion Engine (ICE) | 100 | 74 |  |  |  |  | Euro 6d | FALSE | WLTP | 40.4 | 55.4 | 61.4 | 50.4 | 52.3 | 0 | 7 | 5.1 | 4.6 | 5.6 | 5.4 | 0 | 122 | [5 empty] | 145 | 21 | 25 |  |  |  |  | 69 | 2025-07-11
HYUNDAI | i20 | I20 ADVANCE 1.0T MT MY24 | MT | Manual | 998 | Petrol | Internal Combustion Engine (ICE) | 100 | 74 |  |  |  |  | Euro 6d | FALSE | WLTP | 41.5 | 57.6 | 62.8 | 49.6 | 53.3 | 0 | 6.8 | 4.9 | 4.5 | 5.7 | 5.3 | 0 | 120 | [5 empty] | 136 | 18 | 30 |  |  |  |  | 68 | 2025-07-11
HYUNDAI | i20 | I20 ADVANCE 1.0T MT MY25 | MT | Manual | 998 | Petrol | Internal Combustion Engine (ICE) | 100 | 74 |  |  |  |  | Euro 6 EA | FALSE | WLTP | 41.5 | 57.6 | 62.8 | 49.6 | 53.3 | 0 | 6.8 | 4.9 | 4.5 | 5.7 | 5.3 | 0 | 120 | [5 empty] | 136 | 18 | 30 |  |  |  |  | 68 | 2025-07-11
HYUNDAI | i20 | I20 PREMIUM 1.0T DCT MY25 | DCT | Automatic | 998 | Petrol | Internal Combustion Engine (ICE) | 100 | 74 |  |  |  |  | Euro 6 EA | FALSE | WLTP | 39.8 | 54.3 | 58.9 | 47.9 | 51.4 | 0 | 7.1 | 5.2 | 4.8 | 5.9 | 5.5 | 0 | 126 | [5 empty] | 145 | 21 | 25 |  |  |  |  | 68 | 2025-07-11
HYUNDAI | i20 | I20 PREMIUM 1.0T MT MY24 | MT | Manual | 998 | Petrol | Internal Combustion Engine (ICE) | 100 | 74 |  |  |  |  | Euro 6d | FALSE | WLTP | 40.9 | 55.4 | 61.4 | 48.7 | 51.4 | 0 | 6.9 | 5.1 | 4.6 | 5.8 | 5.5 | 0 | 124 | [5 empty] | 136 | 18 | 30 |  |  |  |  | 68 | 2025-07-11
HYUNDAI | i20 | I20 PREMIUM 1.0T MT MY25 | MT | Manual | 998 | Petrol | Internal Combustion Engine (ICE) | 100 | 74 |  |  |  |  | Euro 6 EA | FALSE | WLTP | 40.9 | 55.4 | 61.4 | 48.7 | 51.4 | 0 | 6.9 | 5.1 | 4.6 | 5.8 | 5.5 | 0 | 124 | [5 empty] | 136 | 18 | 30 |  |  |  |  | 68 | 2025-07-11
HYUNDAI | i20 | I20 ULTIMATE 1.0T DCT MY24 | DCT | Automatic | 998 | Petrol | Internal Combustion Engine (ICE) | 100 | 74 |  |  |  |  | Euro 6d | FALSE | WLTP | 39.8 | 53.3 | 58.9 | 47.9 | 50.4 | 0 | 7.1 | 5.3 | 4.8 | 5.9 | 5.6 | 0 | 127 | [5 empty] | 145 | 21 | 25 |  |  |  |  | 69 | 2025-07-11
HYUNDAI | i20 | I20 ULTIMATE 1.0T DCT MY25 | DCT | Automatic | 998 | Petrol | Internal Combustion Engine (ICE) | 100 | 74 |  |  |  |  | Euro 6 EA | FALSE | WLTP | 39.8 | 53.3 | 58.9 | 47.9 | 50.4 | 0 | 7.1 | 5.3 | 4.8 | 5.9 | 5.6 | 0 | 127 | [5 empty] | 145 | 21 | 25 |  |  |  |  | 68 | 2025-07-11
HYUNDAI | i20 | I20 ULTIMATE 1.0T MT MY24 | MT | Manual | 998 | Petrol | Internal Combustion Engine (ICE) | 100 | 74 |  |  |  |  | Euro 6d | FALSE | WLTP | 40.4 | 55.4 | 61.4 | 47.9 | 51.4 | 0 | 7 | 5.1 | 4.6 | 5.9 | 5.5 | 0 | 125 | [5 empty] | 136 | 18 | 30 |  |  |  |  | 68 | 2025-07-11
HYUNDAI | i20 | I20 ULTIMATE 1.0T MT MY25 | MT | Manual | 998 | Petrol | Internal Combustion Engine (ICE) | 100 | 74 |  |  |  |  | Euro 6 EA | FALSE | WLTP | 40.4 | 55.4 | 61.4 | 47.9 | 51.4 | 0 | 7 | 5.1 | 4.6 | 5.9 | 5.5 | 0 | 125 | [5 empty] | 136 | 18 | 30 |  |  |  |  | 68 | 2025-07-11
HYUNDAI | i20 | I20 N LINE S 1.0T MT MY25 | MT | Manual | 998 | Petrol | Internal Combustion Engine (ICE) | 100 | 74 |  |  |  |  | Euro 6 EA | FALSE | WLTP | 40.9 | 55.4 | 61.4 | 48.7 | 52.3 | 0 | 6.9 | 5.1 | 4.6 | 5.8 | 5.4 | 0 | 123 | [5 empty] | 136 | 18 | 30 |  |  |  |  | 69 | 2025-07-11
HYUNDAI | i20 | I20 PREMIUM 1.0T 48V DCT MY23 | DCT | Automatic | 998 | Petrol Electric | Mild Hybrid Electric Vehicle (MHEV) | 100 | 74 |  |  |  |  | Euro 6d | FALSE | WLTP | 42.2 | 55.4 | 62.8 | 49.6 | 52.3 | 0 | 6.7 | 5.1 | 4.5 | 5.7 | 5.4 | 0 | 122 | [5 empty] | 150 | 27 | 25 |  |  |  |  | 68 | 2025-07-11
HYUNDAI | i20 | I20 PREMIUM 1.0T 48V MY23 | MT | Manual | 998 | Petrol Electric | Mild Hybrid Electric Vehicle (MHEV) | 100 | 74 |  |  |  |  | Euro 6d | FALSE | WLTP | 44.8 | 56.5 | 62.8 | 50.4 | 54.3 | 0 | 6.3 | 5 | 4.5 | 5.6 | 5.2 | 0 | 119 | [5 empty] | 366 | 26 | 19 |  |  |  |  | 68 | 2025-07-11
HYUNDAI | i20 | I20 PREMIUM 1.0T DCT MY24 | DCT | Automatic | 998 | Petrol | Internal Combustion Engine (ICE) | 100 | 74 |  |  |  |  | Euro 6d | FALSE | WLTP | 39.8 | 54.3 | 58.9 | 47.9 | 51.4 | 0 | 7.1 | 5.2 | 4.8 | 5.9 | 5.5 | 0 | 126 | [5 empty] | 145 | 21 | 25 |  |  |  |  | 69 | 2025-07-11
HYUNDAI | i20 | I20 SE CONNECT 1.0T 48V DCT MY23 | DCT | Automatic | 998 | Petrol Electric | Mild Hybrid Electric Vehicle (MHEV) | 100 | 74 |  |  |  |  | Euro 6d | FALSE | WLTP | 42.8 | 57.6 | 65.7 | 51.4 | 54.3 | 0 | 6.6 | 4.9 | 4.3 | 5.5 | 5.2 | 0 | 117 | [5 empty] | 150 | 27 | 25 |  |  |  |  | 68 | 2025-07-11
HYUNDAI | i20 | I20 SE CONNECT 1.0T 48V MY23 | MT | Manual | 998 | Petrol Electric | Mild Hybrid Electric Vehicle (MHEV) | 100 | 74 |  |  |  |  | Euro 6d | FALSE | WLTP | 44.8 | 57.6 | 65.7 | 52.3 | 55.4 | 0 | 6.3 | 4.9 | 4.3 | 5.4 | 5.1 | 0 | 115 | [5 empty] | 366 | 26 | 19 |  |  |  |  | 68 | 2025-07-11
HYUNDAI | i20 | I20 ULTIMATE 1.0T 48V DCT MY23 | DCT | Automatic | 998 | Petrol Electric | Mild Hybrid Electric Vehicle (MHEV) | 100 | 74 |  |  |  |  | Euro 6d | FALSE | WLTP | 42.2 | 55.4 | 62.8 | 48.7 | 52.3 | 0 | 6.7 | 5.1 | 4.5 | 5.8 | 5.4 | 0 | 122 | [5 empty] | 150 | 27 | 25 |  |  |  |  | 68 | 2025-07-11
HYUNDAI | i20 | I20 ULTIMATE 1.0T 48V MY23 | MT | Manual | 998 | Petrol Electric | Mild Hybrid Electric Vehicle (MHEV) | 100 | 74 |  |  |  |  | Euro 6d | FALSE | WLTP | 44.8 | 55.4 | 52.3 | 50.4 | 54.3 | 0 | 6.3 | 5.1 | 5.4 | 5.6 | 5.2 | 0 | 119 | [5 empty] | 366 | 26 | 19 |  |  |  |  | 68 | 2025-07-11
HYUNDAI | i30 | I30 TR SE CONNECT 1.0T DCT MY23 48V | DCT | Automatic | 998 | Petrol Electric | Mild Hybrid Electric Vehicle (MHEV) | 120 | 88 |  |  |  |  | Euro 6 EA | FALSE | WLTP | 42.8 | 53.3 | 60.1 | 50.4 | 52.3 | 0 | 6.6 | 5.3 | 4.7 | 5.6 | 5.4 | 0 | 118 | [5 empty] | 610 | 46 | 49 |  |  |  |  | 69 | 2025-06-19
HYUNDAI | i30 | I30 N PERF 280PS 2.0 T-GDI DCT MY23 | DCT | Automatic | 1998 | Petrol | Internal Combustion Engine (ICE) | 280 | 206 |  |  |  |  | Euro 6 EA | FALSE | WLTP | 23.3 | 35.8 | 39.8 | 34.9 | 33.6 | 0 | 12.9 | 7.9 | 7.1 | 8.1 | 8.4 | 0 | 191 | [5 empty] | 174 | 17 | 24 |  |  |  |  | 70 | 2025-06-19
HYUNDAI | i30 | I30 ADVANCE 1.5T DCT MY25 | DCT | Automatic | 1482 | Petrol Electric | Mild Hybrid Electric Vehicle (MHEV) | 140 | 103 |  |  |  |  | Euro 6 EA | FALSE | WLTP | 39.2 | 54.3 | 58.9 | 47.9 | 50.4 | 0 | 7.2 | 5.2 | 4.8 | 5.9 | 5.6 | 0 | 127 | [5 empty] | 214 | 18 | 40 |  |  |  |  | 68 | 2025-06-19
HYUNDAI | i30 | I30 N LINE 1.5T DCT MY25 | DCT | Automatic | 1482 | Petrol Electric | Mild Hybrid Electric Vehicle (MHEV) | 140 | 103 |  |  |  |  | Euro 6 EA | FALSE | WLTP | 34.4 | 47.8 | 53.3 | 42.2 | 44.8 | 0 | 8.2 | 5.9 | 5.3 | 6.7 | 6.3 | 0 | 143 | [5 empty] | 214 | 18 | 40 |  |  |  |  | 68 | 2025-06-19
HYUNDAI | i30 | I30 TOUR PREMIUM 1.5T MT MY25 | MT | Manual | 1482 | Petrol Electric | Mild Hybrid Electric Vehicle (MHEV) | 140 | 103 |  |  |  |  | Euro 6 EA | FALSE | WLTP | 37.2 | 48.7 | 55.3 | 45.6 | 47.1 | 0 | 7.6 | 5.8 | 5.1 | 6.2 | 6 | 0 | 135 | [5 empty] | 521 | 26 | 26 |  |  |  |  | 68 | 2025-06-19
HYUNDAI | i30 | I30 TR PREM 1.0T DCT MY23 48V | DCT | Automatic | 998 | Petrol Electric | Mild Hybrid Electric Vehicle (MHEV) | 120 | 88 |  |  |  |  | Euro 6 EA | FALSE | WLTP | 42.2 | 51.4 | 58.9 | 49.6 | 51.4 | 0 | 6.7 | 5.5 | 4.8 | 5.7 | 5.5 | 0 | 124 | [5 empty] | 610 | 46 | 49 |  |  |  |  | 69 | 2025-06-19
HYUNDAI | i30 | I30 SE CONNECT 1.0T 120PS MY23 48V | MT | Manual | 998 | Petrol Electric | Mild Hybrid Electric Vehicle (MHEV) | 120 | 88 |  |  |  |  | Euro 6 EA | FALSE | WLTP | 44.1 | 58.9 | 62.8 | 49.6 | 54.3 | 0 | 6.4 | 4.8 | 4.5 | 5.7 | 5.2 | 0 | 119 | [5 empty] | 214 | 27 | 49 |  |  |  |  | 68 | 2025-06-19
HYUNDAI | i30 | I30 TOUR PREMIUM 1.5T DCT MY25 | DCT | Automatic | 1482 | Petrol Electric | Mild Hybrid Electric Vehicle (MHEV) | 140 | 103 |  |  |  |  | Euro 6 EA | FALSE | WLTP | 37.2 | 51.7 | 57.6 | 46.3 | 48.7 | 0 | 7.6 | 5.5 | 4.9 | 6.1 | 5.8 | 0 | 132 | [5 empty] | 214 | 18 | 40 |  |  |  |  | 68 | 2025-06-19
HYUNDAI | i30 | I30 PREM 1.0T 120PS DCT MY23 48V | DCT | Automatic | 998 | Petrol Electric | Mild Hybrid Electric Vehicle (MHEV) | 120 | 88 |  |  |  |  | Euro 6 EA | FALSE | WLTP | 42.8 | 52.3 | 58.9 | 48.7 | 51.4 | 0 | 6.6 | 5.4 | 4.8 | 5.8 | 5.5 | 0 | 123 | [5 empty] | 610 | 46 | 49 |  |  |  |  | 69 | 2025-06-19
HYUNDAI | i30 | I30 TOUR ADVANCE 1.5T DCT MY25 | DCT | Automatic | 1482 | Petrol Electric | Mild Hybrid Electric Vehicle (MHEV) | 140 | 103 |  |  |  |  | Euro 6 EA | FALSE | WLTP | 38.2 | 53.3 | 57.6 | 47.9 | 49.6 | 0 | 7.4 | 5.3 | 4.9 | 5.9 | 5.7 | 0 | 126 |  | 0 |  |  |  | 214 | 18 | 40 |  |  |  |  | 68 | 2025-07-08
HYUNDAI | i30 | I30 TOUR ADVANCE 1.5T MT MY25 | MT | Manual | 1482 | Petrol Electric | Mild Hybrid Electric Vehicle (MHEV) | 140 | 103 |  |  |  |  | Euro 6 EA | FALSE | WLTP | 37.7 | 49.6 | 56.5 | 46.3 | 47.9 | 0 | 7.5 | 5.7 | 5 | 6.1 | 5.9 | 0 | 130 | [5 empty] | 521 | 26 | 26 |  |  |  |  | 68 | 2025-06-19
HYUNDAI | i30 | I30 N LINE 1.5T MT MY25 | MT | Manual | 1482 | Petrol Electric | Mild Hybrid Electric Vehicle (MHEV) | 140 | 103 |  |  |  |  | Euro 6 EA | FALSE | WLTP | 35.8 | 43.5 | 48.7 | 40.9 | 42.8 | 0 | 7.9 | 6.5 | 5.8 | 6.9 | 6.6 | 0 | 150 | [5 empty] | 521 | 26 | 26 |  |  |  |  | 68 | 2025-06-19
HYUNDAI | i30 | I30 N LINE S 1.5T DCT MY25 | DCT | Automatic | 1482 | Petrol Electric | Mild Hybrid Electric Vehicle (MHEV) | 140 | 103 |  |  |  |  | Euro 6 EA | FALSE | WLTP | 33.6 | 47 | 53.3 | 42.2 | 44.1 | 0 | 8.4 | 6 | 5.3 | 6.7 | 6.4 | 0 | 145 | [5 empty] | 214 | 18 | 40 |  |  |  |  | 68 | 2025-06-19
HYUNDAI | i30 | I30 PREMIUM 1.5T MT MY25 | MT | Manual | 1482 | Petrol Electric | Mild Hybrid Electric Vehicle (MHEV) | 140 | 103 |  |  |  |  | Euro 6 EA | FALSE | WLTP | 37.7 | 50 | 55.4 | 45.6 | 47.9 | 0 | 7.5 | 5.7 | 5.1 | 6.2 | 5.9 | 0 | 134 | [5 empty] | 521 | 26 | 26 |  |  |  |  | 68 | 2025-06-19
HYUNDAI | i30 | I30 ADVANCE 1.5T MT MY25 | MT | Manual | 1482 | Petrol Electric | Mild Hybrid Electric Vehicle (MHEV) | 140 | 103 |  |  |  |  | Euro 6 EA | FALSE | WLTP | 37.7 | 49.6 | 56.5 | 46.3 | 47.9 | 0 | 7.5 | 5.7 | 5 | 6.1 | 5.9 | 0 | 130 | [5 empty] | 521 | 26 | 26 |  |  |  |  | 68 | 2025-06-19
HYUNDAI | i30 | I30 N LINE S 1.5T MT MY25 | MT | Manual | 1482 | Petrol Electric | Mild Hybrid Electric Vehicle (MHEV) | 140 | 103 |  |  |  |  | Euro 6 EA | FALSE | WLTP | 35.3 | 42.8 | 47.9 | 40.9 | 42.2 | 0 | 8 | 6.6 | 5.9 | 6.9 | 6.7 | 0 | 152 | [5 empty] | 521 | 26 | 26 |  |  |  |  | 68 | 2025-06-19
HYUNDAI | i30 | I30 PREM 1.0T 120PS MY23 48V | MT | Manual | 998 | Petrol Electric | Mild Hybrid Electric Vehicle (MHEV) | 120 | 88 |  |  |  |  | Euro 6 EA | FALSE | WLTP | 43.5 | 55.4 | 60.1 | 47.9 | 51.4 | 0 | 6.5 | 5.1 | 4.7 | 5.9 | 5.5 | 0 | 123 | [5 empty] | 214 | 27 | 49 |  |  |  |  | 68 | 2025-06-19
HYUNDAI | i30 | I30 PREMIUM 1.5T DCT MY25 | DCT | Automatic | 1482 | Petrol Electric | Mild Hybrid Electric Vehicle (MHEV) | 140 | 103 |  |  |  |  | Euro 6 EA | FALSE | WLTP | 37.7 | 52.3 | 57.6 | 46.3 | 48.7 | 0 | 7.5 | 5.4 | 4.9 | 6.1 | 5.8 | 0 | 132 | [5 empty] | 214 | 18 | 40 |  |  |  |  | 68 | 2025-06-19
HYUNDAI | INSTER | INSTER 01 49KWH MY25 | N/A | Electric - Not Applicable | 0 | Electricity | Battery Electric Vehicle (BEV) / Pure Electric Vehicle / Electric Vehicle (EV) | 114 | 84 | 4.2 | 149 | 370 | 230 | Euro 6-WLTP (for BEVs only) | FALSE | WLTP | 0 | 0 | 0 | 0 | 0 | 0 | 0 | 0 | 0 | 0 | 0 | 0 | 0 |  | 0 |  | 322 | 518 | 0 | [6 empty] | 66 | 2025-06-23
HYUNDAI | INSTER | INSTER 02 49KWH MY25 | N/A | Automatic | 0 | Electricity | Battery Electric Vehicle (BEV) / Pure Electric Vehicle / Electric Vehicle (EV) | 114 | 84 | 4.1 | 151 | 360 | 224 | Euro 6-WLTP (for BEVs only) | FALSE | WLTP | 0 | 0 | 0 | 0 | 0 | 0 | 0 | 0 | 0 | 0 | 0 | 0 | 0 |  | 0 |  | 306 | 493 | 0 | [6 empty] | 66 | 2025-06-12
HYUNDAI | INSTER | INSTER CROSS 49KWH MY25 | N/A | Electric - Not Applicable | 0 | Electricity | Battery Electric Vehicle (BEV) / Pure Electric Vehicle / Electric Vehicle (EV) | 114 | 84 | 4.1 | 151 | 360 | 224 | Euro 6-WLTP (for BEVs only) | FALSE | WLTP | 0 | 0 | 0 | 0 | 0 | 0 | 0 | 0 | 0 | 0 | 0 | 0 | 0 |  | 0 |  | 305 | 491 | [7 empty] | 66 | 2025-06-12
HYUNDAI | INSTER | INSTER 01 42KWH MY25 | N/A | Electric - Not Applicable | 0 | Electricity | Battery Electric Vehicle (BEV) / Pure Electric Vehicle / Electric Vehicle (EV) | 97 | 71 | 4.4 | 143 | 327 | 203 | Euro 6-WLTP (for BEVs only) | FALSE | WLTP | 0 | 0 | 0 | 0 | 0 | 0 | 0 | 0 | 0 | 0 | 0 | 0 | 0 |  | 0 |  | 294 | 473 | 0 | [6 empty] | 65 | 2025-07-08
HYUNDAI | INSTER | INSTER 01 42KWH MY26 | N/A | Electric - Not Applicable | 0 | Electricity | Battery Electric Vehicle (BEV) / Pure Electric Vehicle / Electric Vehicle (EV) | 97 | 71 | 4.4 | 143 | 327 | 203 | Euro 6-WLTP (for BEVs only) | FALSE | WLTP | 0 | 0 | 0 | 0 | 0 | 0 | 0 | 0 | 0 | 0 | 0 | 0 | 0 |  | 0 |  |  | 473 | 0 | [6 empty] | 65 | 2025-07-28
HYUNDAI | INSTER | INSTER 02 49KWH MY26 | N/A | Automatic | 0 | Electricity | Battery Electric Vehicle (BEV) / Pure Electric Vehicle / Electric Vehicle (EV) | 114 | 84 | 4.1 | 151 | 360 | 224 | Euro 6-WLTP (for BEVs only) | FALSE | WLTP | 0 | 0 | 0 | 0 | 0 | 0 | 0 | 0 | 0 | 0 | 0 | 0 | 0 |  | 0 |  |  | 493 | 0 | [6 empty] | 66 | 2025-07-28
HYUNDAI | INSTER | INSTER CROSS 49KWH MY26 | N/A | Electric - Not Applicable | 0 | Electricity | Battery Electric Vehicle (BEV) / Pure Electric Vehicle / Electric Vehicle (EV) | 114 | 84 | 4.1 | 151 | 360 | 224 | Euro 6-WLTP (for BEVs only) | FALSE | WLTP | 0 | 0 | 0 | 0 | 0 | 0 | 0 | 0 | 0 | 0 | 0 | 0 | 0 |  | 0 |  |  | 491 | [7 empty] | 66 | 2025-07-28
HYUNDAI | IONIQ 5 | IONIQ 5 ADV 63KWH RWD MY25 | N/A | Electric - Not Applicable | 0 | Electricity | Battery Electric Vehicle (BEV) / Pure Electric Vehicle / Electric Vehicle (EV) | 170 | 125 | 4 | 156 | 440 | 273 | Euro 6-WLTP (for BEVs only) | FALSE | WLTP | 0 | 0 | 0 | 0 | 0 | 0 | 0 | 0 | 0 | 0 | 0 | 0 | 0 |  | 0 |  | 381 | 613 | 0 | [6 empty] | 67 | 2025-07-11
HYUNDAI | IONIQ 5 | IONIQ 5 NAMSAN 77 KWH RWD MY24 | N/A | Automatic | 0 | Electricity | Battery Electric Vehicle (BEV) / Pure Electric Vehicle / Electric Vehicle (EV) | 228 | 168 | 3.5 | 180 | 476 | 296 | Euro 6-WLTP (for BEVs only) | FALSE | WLTP | 0 | 0 | 0 | 0 | 0 | 0 | 0 | 0 | 0 | 0 | 0 | 0 | 0 |  | 0 |  | 427 | 687 | 0 | [6 empty] | 68 | 2025-07-11
HYUNDAI | IONIQ 5 | IONIQ 5 NLINE 84KWH AWD MY25 | N/A | Automatic | 0 | Electricity | Battery Electric Vehicle (BEV) / Pure Electric Vehicle / Electric Vehicle (EV) | 326 | 240 | 3.4 | 181 | 495 | 308 | Euro 6-WLTP (for BEVs only) | FALSE | WLTP | 0 | 0 | 0 | 0 | 0 | 0 | 0 | 0 | 0 | 0 | 0 | 0 | 0 |  | 0 |  | 399 | 642 | 0 | [6 empty] | 67 | 2025-07-11
HYUNDAI | IONIQ 5 | IONIQ 5 NLINE 84KWH RWD MY25 | N/A | Electric - Not Applicable | 0 | Electricity | Battery Electric Vehicle (BEV) / Pure Electric Vehicle / Electric Vehicle (EV) | 228 | 168 | 3.6 | 172 | 515 | 320 | Euro 6-WLTP (for BEVs only) | FALSE | WLTP | 0 | 0 | 0 | 0 | 0 | 0 | 0 | 0 | 0 | 0 | 0 | 0 | 0 |  | 0 |  | 439 | 707 | 0 | [6 empty] | 67 | 2025-07-11
HYUNDAI | IONIQ 5 | IONIQ 5 NLINE S 84KWH AWD MY25 | N/A | Electric - Not Applicable | 0 | Electricity | Battery Electric Vehicle (BEV) / Pure Electric Vehicle / Electric Vehicle (EV) | 326 | 240 | 3.4 | 181 | 495 | 308 | Euro 6-WLTP (for BEVs only) | FALSE | WLTP | 0 | 0 | 0 | 0 | 0 | 0 | 0 | 0 | 0 | 0 | 0 | 0 | 0 |  | 0 |  | 399 | 642 | 0 | [6 empty] | 67 | 2025-07-11
HYUNDAI | IONIQ 5 | IONIQ 5 NLINE S 84KWH RWD MY25 | N/A | Electric - Not Applicable | 0 | Electricity | Battery Electric Vehicle (BEV) / Pure Electric Vehicle / Electric Vehicle (EV) | 228 | 168 | 3.6 | 172 | 515 | 320 | Euro 6-WLTP (for BEVs only) | FALSE | WLTP | 0 | 0 | 0 | 0 | 0 | 0 | 0 | 0 | 0 | 0 | 0 | 0 | 0 |  | 0 |  | 439 | 707 | 0 | [6 empty] | 67 | 2025-07-11
HYUNDAI | IONIQ 5 | IONIQ 5 PRM 58 KWH RWD MY22.5 | N/A | Electric - Not Applicable | 0 | Electricity | Battery Electric Vehicle (BEV) / Pure Electric Vehicle / Electric Vehicle (EV) | 170 | 125 | 3.7 | 167 | 384 | 239 | Euro 6-WLTP (for BEVs only) | FALSE | WLTP | 0 | 0 | 0 | 0 | 0 | 0 | 0 | 0 | 0 | 0 | 0 | 0 | 0 |  | 0 |  | 365 | 587 | 0 | [6 empty] | 69 | 2025-07-11
HYUNDAI | IONIQ 5 | IONIQ 5 NAMSAN 77 KWH RWD MY23 | N/A | Automatic | 0 | Electricity | Battery Electric Vehicle (BEV) / Pure Electric Vehicle / Electric Vehicle (EV) | 228 | 168 | 3.5 | 180 | 476 | 296 | Euro 6-WLTP (for BEVs only) | FALSE | WLTP | 0 | 0 | 0 | 0 | 0 | 0 | 0 | 0 | 0 | 0 | 0 | 0 | 0 |  | 0 |  | 427 | 687 | 0 | [6 empty] | 68 | 2025-07-11
HYUNDAI | IONIQ 5 | IONIQ 5 PREMIUM 73 KWH AWD MY22 | N/A | Electric - Not Applicable | 0 | Electricity | Battery Electric Vehicle (BEV) / Pure Electric Vehicle / Electric Vehicle (EV) | 306 | 225 | 3.5 | 177 | 460 | 286 | Euro 6-WLTP (for BEVs only) | FALSE | WLTP | 0 | 0 | 0 | 0 | 0 | 0 | 0 | 0 | 0 | 0 | 0 | 0 | 0 |  | 0 |  | 398 | 640 | 0 | [6 empty] | 69 | 2025-07-11
HYUNDAI | IONIQ 5 | IONIQ 5 PRM 77 KWH AWD MY23 | N/A | Electric - Not Applicable | 0 | Electricity | Battery Electric Vehicle (BEV) / Pure Electric Vehicle / Electric Vehicle (EV) | 326 | 240 | 3.5 | 179 | 481 | 299 | Euro 6-WLTP (for BEVs only) | FALSE | WLTP | 0 | 0 | 0 | 0 | 0 | 0 | 0 | 0 | 0 | 0 | 0 | 0 | 0 |  | 0 |  | 418 | 672 | 0 | [6 empty] | 68 | 2025-07-11
HYUNDAI | IONIQ 5 | IONIQ 5 PRM 77 KWH AWD MY24 | N/A | Automatic | 0 | Electricity | Battery Electric Vehicle (BEV) / Pure Electric Vehicle / Electric Vehicle (EV) | 326 | 240 | 3.5 | 179 | 481 | 299 | Euro 6-WLTP (for BEVs only) | FALSE | WLTP | 0 | 0 | 0 | 0 | 0 | 0 | 0 | 0 | 0 | 0 | 0 | 0 | 0 |  | 0 |  | 418 | 672 | 0 | [6 empty] | 68 | 2025-07-11
HYUNDAI | IONIQ 5 | IONIQ 5 PRM 77 KWH RWD MY22.75 | N/A | Electric - Not Applicable | 0 | Electricity | Battery Electric Vehicle (BEV) / Pure Electric Vehicle / Electric Vehicle (EV) | 228 | 168 | 3.7 | 170 | 507 | 315 | Euro 6-WLTP (for BEVs only) | FALSE | WLTP | 0 | 0 | 0 | 0 | 0 | 0 | 0 | 0 | 0 | 0 | 0 | 0 | 0 |  | 0 |  | 441 | 710 | 0 | [6 empty] | 68 | 2025-07-11
HYUNDAI | IONIQ 5 | IONIQ 5 PRM 58 KWH RWD MY22.75 | N/A | Electric - Not Applicable | 0 | Electricity | Battery Electric Vehicle (BEV) / Pure Electric Vehicle / Electric Vehicle (EV) | 170 | 125 | 3.7 | 167 | 384 | 239 | Euro 6-WLTP (for BEVs only) | FALSE | WLTP | 0 | 0 | 0 | 0 | 0 | 0 | 0 | 0 | 0 | 0 | 0 | 0 | 0 |  | 0 |  | 365 | 587 | 0 | [6 empty] | 69 | 2025-07-11
HYUNDAI | IONIQ 5 | IONIQ 5 PRM 58 KWH RWD MY23 | N/A | Electric - Not Applicable | 0 | Electricity | Battery Electric Vehicle (BEV) / Pure Electric Vehicle / Electric Vehicle (EV) | 170 | 125 | 3.7 | 167 | 384 | 239 | Euro 6-WLTP (for BEVs only) | FALSE | WLTP | 0 | 0 | 0 | 0 | 0 | 0 | 0 | 0 | 0 | 0 | 0 | 0 | 0 |  | 0 |  | 365 | 587 | 0 | [6 empty] | 69 | 2025-07-11
HYUNDAI | IONIQ 5 | IONIQ 5 PRM 58 KWH RWD MY24 | N/A | Electric - Not Applicable | 0 | Electricity | Battery Electric Vehicle (BEV) / Pure Electric Vehicle / Electric Vehicle (EV) | 170 | 125 | 3.7 | 167 | 384 | 239 | Euro 6-WLTP (for BEVs only) | FALSE | WLTP | 0 | 0 | 0 | 0 | 0 | 0 | 0 | 0 | 0 | 0 | 0 | 0 | 0 |  | 0 |  | 365 | 587 | 0 | [6 empty] | 69 | 2025-07-11
HYUNDAI | IONIQ 5 | IONIQ 5 PRM 63KWH RWD MY25 | N/A | Electric - Not Applicable | 0 | Electricity | Battery Electric Vehicle (BEV) / Pure Electric Vehicle / Electric Vehicle (EV) | 170 | 125 | 4 | 156 | 440 | 273 | Euro 6-WLTP (for BEVs only) | FALSE | WLTP | 0 | 0 | 0 | 0 | 0 | 0 | 0 | 0 | 0 | 0 | 0 | 0 | 0 |  | 0 |  | 381 | 613 | 0 | [6 empty] | 67 | 2025-07-11
HYUNDAI | IONIQ 5 | IONIQ 5 PRM 77 KWH RWD MY23 | N/A | Electric - Not Applicable | 0 | Electricity | Battery Electric Vehicle (BEV) / Pure Electric Vehicle / Electric Vehicle (EV) | 228 | 168 | 3.7 | 170 | 507 | 315 | Euro 6-WLTP (for BEVs only) | FALSE | WLTP | 0 | 0 | 0 | 0 | 0 | 0 | 0 | 0 | 0 | 0 | 0 | 0 | 0 |  | 0 |  | 441 | 710 | 0 | [6 empty] | 68 | 2025-07-11
HYUNDAI | IONIQ 5 | IONIQ 5 PRM 77 KWH RWD MY23 | N/A | Electric - Not Applicable | 0 | Electricity | Battery Electric Vehicle (BEV) / Pure Electric Vehicle / Electric Vehicle (EV) | 228 | 168 | 3.7 | 170 | 507 | 315 | Euro 6-WLTP (for BEVs only) | FALSE | WLTP | 0 | 0 | 0 | 0 | 0 | 0 | 0 | 0 | 0 | 0 | 0 | 0 | 0 |  | 0 |  | 441 | 710 | 0 | [6 empty] | 68 | 2025-07-11
HYUNDAI | IONIQ 5 | IONIQ 5 ULT 58 KWH RWD MY22.75 | N/A | Electric - Not Applicable | 0 | Electricity | Battery Electric Vehicle (BEV) / Pure Electric Vehicle / Electric Vehicle (EV) | 170 | 125 | 3.7 | 167 | 384 | 239 | Euro 6-WLTP (for BEVs only) | FALSE | WLTP | 0 | 0 | 0 | 0 | 0 | 0 | 0 | 0 | 0 | 0 | 0 | 0 | 0 |  | 0 |  | 365 | 587 | 0 | [6 empty] | 69 | 2025-07-11
HYUNDAI | IONIQ 5 | IONIQ 5 N 84 KWH AWD MY24 | N/A | Electric - Not Applicable | 0 | Electricity | Battery Electric Vehicle (BEV) / Pure Electric Vehicle / Electric Vehicle (EV) | 650 | 478 | 2.9 | 212 | 448 | 278 | Euro 6-WLTP (for BEVs only) | FALSE | WLTP | 0 | 0 | 0 | 0 | 0 | 0 | 0 | 0 | 0 | 0 | 0 | 0 | 0 |  | 0 |  | 366 | 589 | 0 | [6 empty] | 72 | 2025-07-11
HYUNDAI | IONIQ 5 | IONIQ 5 N 84 KWH AWD MY25 | N/A | Electric - Not Applicable | 0 | Electricity | Battery Electric Vehicle (BEV) / Pure Electric Vehicle / Electric Vehicle (EV) | 650 | 478 | 2.9 | 212 | 448 | 278 | Euro 6-WLTP (for BEVs only) | FALSE | WLTP | 0 | 0 | 0 | 0 | 0 | 0 | 0 | 0 | 0 | 0 | 0 | 0 | 0 |  | 0 |  | 366 | 589 | 0 | [6 empty] | 72 | 2025-07-11
HYUNDAI | IONIQ 5 | IONIQ 5 ULT 77 KWH AWD MY23 | N/A | Electric - Not Applicable | 0 | Electricity | Battery Electric Vehicle (BEV) / Pure Electric Vehicle / Electric Vehicle (EV) | 326 | 240 | 3.3 | 191 | 454 | 282 | Euro 6-WLTP (for BEVs only) | FALSE | WLTP | 0 | 0 | 0 | 0 | 0 | 0 | 0 | 0 | 0 | 0 | 0 | 0 | 0 |  | 0 |  | 389 | 626 | 0 | [6 empty] | 68 | 2025-07-11
HYUNDAI | IONIQ 5 | IONIQ 5 NAMSAN 77 KWH AWD MY23 | N/A | Electric - Not Applicable | 0 | Electricity | Battery Electric Vehicle (BEV) / Pure Electric Vehicle / Electric Vehicle (EV) | 326 | 240 | 3.3 | 191 | 454 | 282 | Euro 6-WLTP (for BEVs only) | FALSE | WLTP | 0 | 0 | 0 | 0 | 0 | 0 | 0 | 0 | 0 | 0 | 0 | 0 | 0 |  | 0 |  | 389 | 626 | 0 | [6 empty] | 68 | 2025-07-11
HYUNDAI | IONIQ 5 | IONIQ 5 PRM 84KWH RWD MY25 | N/A | Electric - Not Applicable | 0 | Electricity | Battery Electric Vehicle (BEV) / Pure Electric Vehicle / Electric Vehicle (EV) | 228 | 168 | 3.9 | 160 | 570 | 354 | Euro 6-WLTP (for BEVs only) | FALSE | WLTP | 0 | 0 | 0 | 0 | 0 | 0 | 0 | 0 | 0 | 0 | 0 | 0 | 0 |  | 0 |  | 487 | 784 | 0 | [6 empty] | 67 | 2025-07-11
HYUNDAI | IONIQ 5 | IONIQ 5 ADV 84KWH RWD MY25 | N/A | Electric - Not Applicable | 0 | Electricity | Battery Electric Vehicle (BEV) / Pure Electric Vehicle / Electric Vehicle (EV) | 228 | 168 | 3.9 | 160 | 570 | 354 | Euro 6-WLTP (for BEVs only) | FALSE | WLTP | 0 | 0 | 0 | 0 | 0 | 0 | 0 | 0 | 0 | 0 | 0 | 0 | 0 |  | 0 |  | 487 | 784 | 0 | [6 empty] | 67 | 2025-07-11
HYUNDAI | IONIQ 5 | IONIQ 5 NAMSAN 77 KWH AWD MY24 | N/A | Electric - Not Applicable | 0 | Electricity | Battery Electric Vehicle (BEV) / Pure Electric Vehicle / Electric Vehicle (EV) | 326 | 240 | 3.3 | 191 | 454 | 282 | Euro 6-WLTP (for BEVs only) | FALSE | WLTP | 0 | 0 | 0 | 0 | 0 | 0 | 0 | 0 | 0 | 0 | 0 | 0 | 0 |  | 0 |  | 389 | 626 | 0 | [6 empty] | 68 | 2025-07-11
HYUNDAI | IONIQ 5 | IONIQ 5 ULT 77 KWH AWD MY24 | N/A | Electric - Not Applicable | 0 | Electricity | Battery Electric Vehicle (BEV) / Pure Electric Vehicle / Electric Vehicle (EV) | 326 | 240 | 3.3 | 191 | 454 | 282 | Euro 6-WLTP (for BEVs only) | FALSE | WLTP | 0 | 0 | 0 | 0 | 0 | 0 | 0 | 0 | 0 | 0 | 0 | 0 | 0 |  | 0 |  | 389 | 626 | 0 | [6 empty] | 68 | 2025-07-11
HYUNDAI | IONIQ 5 | IONIQ 5 ULT 77 KWH RWD MY22.75 | N/A | Electric - Not Applicable | 0 | Electricity | Battery Electric Vehicle (BEV) / Pure Electric Vehicle / Electric Vehicle (EV) | 228 | 168 | 3.5 | 180 | 476 | 296 | Euro 6-WLTP (for BEVs only) | FALSE | WLTP | 0 | 0 | 0 | 0 | 0 | 0 | 0 | 0 | 0 | 0 | 0 | 0 | 0 |  | 0 |  | 427 | 687 | 0 | [6 empty] | 68 | 2025-07-11
HYUNDAI | IONIQ 5 | IONIQ 5 ULT 77 KWH RWD MY23 | N/A | Electric - Not Applicable | 0 | Electricity | Battery Electric Vehicle (BEV) / Pure Electric Vehicle / Electric Vehicle (EV) | 228 | 168 | 3.5 | 180 | 476 | 296 | Euro 6-WLTP (for BEVs only) | FALSE | WLTP | 0 | 0 | 0 | 0 | 0 | 0 | 0 | 0 | 0 | 0 | 0 | 0 | 0 |  | 0 |  | 427 | 687 | 0 | [6 empty] | 68 | 2025-07-11
HYUNDAI | IONIQ 5 | IONIQ 5 ULT 77 KWH RWD MY24 | N/A | Electric - Not Applicable | 0 | Electricity | Battery Electric Vehicle (BEV) / Pure Electric Vehicle / Electric Vehicle (EV) | 228 | 168 | 3.5 | 180 | 476 | 296 | Euro 6-WLTP (for BEVs only) | FALSE | WLTP | 0 | 0 | 0 | 0 | 0 | 0 | 0 | 0 | 0 | 0 | 0 | 0 | 0 |  | 0 |  | 427 | 687 | 0 | [6 empty] | 68 | 2025-07-11
HYUNDAI | IONIQ 5 | IONIQ 5 ULT 84KWH AWD MY25 | N/A | Electric - Not Applicable | 0 | Electricity | Battery Electric Vehicle (BEV) / Pure Electric Vehicle / Electric Vehicle (EV) | 326 | 240 | 3.4 | 182 | 500 | 311 | Euro 6-WLTP (for BEVs only) | FALSE | WLTP | 0 | 0 | 0 | 0 | 0 | 0 | 0 | 0 | 0 | 0 | 0 | 0 | 0 |  | 0 |  | 379 | 610 | 0 | [6 empty] | 67 | 2025-07-11
HYUNDAI | IONIQ 5 | IONIQ 5 ULT 84KWH RWD MY25 | N/A | Electric - Not Applicable | 0 | Electricity | Battery Electric Vehicle (BEV) / Pure Electric Vehicle / Electric Vehicle (EV) | 228 | 168 | 3.7 | 170 | 530 | 329 | Euro 6-WLTP (for BEVs only) | FALSE | WLTP | 0 | 0 | 0 | 0 | 0 | 0 | 0 | 0 | 0 | 0 | 0 | 0 | 0 |  | 0 |  | 441 | 709 | 0 | [6 empty] | 67 | 2025-07-11
HYUNDAI | IONIQ 6 | IONIQ 6 FIRST EDITION 77KWH AWD MY23 | N/A | Electric - Not Applicable | 0 | Electricity | Battery Electric Vehicle (BEV) / Pure Electric Vehicle / Electric Vehicle (EV) | 325 | 239 | 3.7 | 169 | 519 | 322 | Euro 6-WLTP (for BEVs only) | FALSE | WLTP | 0 | 0 | 0 | 0 | 0 | 0 | 0 | 0 | 0 | 0 | 0 | 0 | 0 |  | 0 |  | 409 | 658 | 0 | [6 empty] | 66 | 2025-06-12
HYUNDAI | IONIQ 6 | IONIQ 6 PRM 77KWH AWD MY23 | N/A | Automatic | 0 | Electricity | Battery Electric Vehicle (BEV) / Pure Electric Vehicle / Electric Vehicle (EV) | 325 | 239 | 3.7 | 169 | 519 | 322 | Euro 6-WLTP (for BEVs only) | FALSE | WLTP | 0 | 0 | 0 | 0 | 0 | 0 | 0 | 0 | 0 | 0 | 0 | 0 | 0 |  | 0 |  | 409 | 658 | 0 | [6 empty] | 66 | 2025-06-12
HYUNDAI | IONIQ 6 | IONIQ 6 PRM 77KWH AWD MY24 | N/A | Electric - Not Applicable | 0 | Electricity | Battery Electric Vehicle (BEV) / Pure Electric Vehicle / Electric Vehicle (EV) | 325 | 239 | 3.7 | 169 | 519 | 322 | Euro 6-WLTP (for BEVs only) | FALSE | WLTP | 0 | 0 | 0 | 0 | 0 | 0 | 0 | 0 | 0 | 0 | 0 | 0 | 0 |  | 0 |  | 409 | 658 | 0 | [6 empty] | 66 | 2025-06-12
HYUNDAI | IONIQ 6 | IONIQ 6 PRM 77KWH AWD MY25 | N/A | Electric - Not Applicable | 0 | Electricity | Battery Electric Vehicle (BEV) / Pure Electric Vehicle / Electric Vehicle (EV) | 325 | 239 | 3.7 | 169 | 519 | 322 | Euro 6-WLTP (for BEVs only) | FALSE | WLTP | 0 | 0 | 0 | 0 | 0 | 0 | 0 | 0 | 0 | 0 | 0 | 0 | 0 |  | 0 |  | 409 | 658 | 0 | [6 empty] | 66 | 2025-06-12
HYUNDAI | IONIQ 6 | IONIQ 6 PRM 77KWH RWD MY23 | N/A | Electric - Not Applicable | 0 | Electricity | Battery Electric Vehicle (BEV) / Pure Electric Vehicle / Electric Vehicle (EV) |  | 168 | 3.9 | 160 | 545 | 339 | Euro 6-WLTP (for BEVs only) | FALSE | WLTP | 0 | 0 | 0 | 0 | 0 | 0 | 0 | 0 | 0 | 0 | 0 | 0 | 0 |  | 0 |  | 439 | 707 | [7 empty] | 66 | 2025-06-12
HYUNDAI | IONIQ 6 | IONIQ 6 PRM 77KWH RWD MY24 | N/A | Electric - Not Applicable | 0 | Electricity | Battery Electric Vehicle (BEV) / Pure Electric Vehicle / Electric Vehicle (EV) | 228 | 168 | 3.9 | 160 | 545 | 339 | Euro 6-WLTP (for BEVs only) | FALSE | WLTP | 0 | 0 | 0 | 0 | 0 | 0 | 0 | 0 | 0 | 0 | 0 | 0 | 0 |  | 0 |  | 439 | 707 | 0 | [6 empty] | 66 | 2025-06-12
HYUNDAI | IONIQ 6 | IONIQ 6 PRM 77KWH RWD MY25 | N/A | Electric - Not Applicable | 0 | Electricity | Battery Electric Vehicle (BEV) / Pure Electric Vehicle / Electric Vehicle (EV) | 228 | 168 | 3.9 | 160 | 545 | 339 | Euro 6-WLTP (for BEVs only) | FALSE | WLTP | 0 | 0 | 0 | 0 | 0 | 0 | 0 | 0 | 0 | 0 | 0 | 0 | 0 |  | 0 |  | 439 | 707 | [7 empty] | 66 | 2025-06-12
HYUNDAI | IONIQ 6 | IONIQ 6 ULT 77KWH AWD +DSM MY25 | N/A | Electric - Not Applicable | 0 | Electricity | Battery Electric Vehicle (BEV) / Pure Electric Vehicle / Electric Vehicle (EV) | 325 | 239 | 3.7 | 169 | 519 | 322 | Euro 6-WLTP (for BEVs only) | FALSE | WLTP | 0 | 0 | 0 | 0 | 0 | 0 | 0 | 0 | 0 | 0 | 0 | 0 | 0 |  | 0 |  | 409 | 658 | [7 empty] | 66 | 2025-06-12
HYUNDAI | IONIQ 6 | IONIQ 6 ULT 77KWH AWD MY23 | N/A | Electric - Not Applicable | 0 | Electricity | Battery Electric Vehicle (BEV) / Pure Electric Vehicle / Electric Vehicle (EV) | 325 | 239 | 3.7 | 169 | 519 | 322 | Euro 6-WLTP (for BEVs only) | FALSE | WLTP | 0 | 0 | 0 | 0 | 0 | 0 | 0 | 0 | 0 | 0 | 0 | 0 | 0 |  | 0 |  | 409 | 658 | 0 | [6 empty] | 66 | 2025-06-12
HYUNDAI | IONIQ 6 | IONIQ 6 ULT 77KWH AWD MY23 +DSM | N/A | Electric - Not Applicable | 0 | Electricity | Battery Electric Vehicle (BEV) / Pure Electric Vehicle / Electric Vehicle (EV) | 325 | 239 | 3.7 | 169 | 519 | 322 | Euro 6-WLTP (for BEVs only) | FALSE | WLTP | 0 | 0 | 0 | 0 | 0 | 0 | 0 | 0 | 0 | 0 | 0 | 0 | 0 |  | 0 |  | 409 | 658 | 0 | [6 empty] | 66 | 2025-06-12
HYUNDAI | IONIQ 6 | IONIQ 6 ULT 77KWH AWD MY24 | N/A | Electric - Not Applicable | 0 | Electricity | Battery Electric Vehicle (BEV) / Pure Electric Vehicle / Electric Vehicle (EV) | 325 | 239 | 3.7 | 169 | 519 | 322 | Euro 6-WLTP (for BEVs only) | FALSE | WLTP | 0 | 0 | 0 | 0 | 0 | 0 | 0 | 0 | 0 | 0 | 0 | 0 | 0 |  | 0 |  | 409 | 658 | 0 | [6 empty] | 66 | 2025-06-12
HYUNDAI | IONIQ 6 | IONIQ 6 ULT 77KWH AWD MY24 + DSM | N/A | Electric - Not Applicable | 0 | Electricity | Battery Electric Vehicle (BEV) / Pure Electric Vehicle / Electric Vehicle (EV) | 325 | 239 | 3.7 | 169 | 519 | 322 | Euro 6-WLTP (for BEVs only) | FALSE | WLTP | 0 | 0 | 0 | 0 | 0 | 0 | 0 | 0 | 0 | 0 | 0 | 0 | 0 |  | 0 |  | 409 | 658 | 0 | [6 empty] | 66 | 2025-06-12
HYUNDAI | IONIQ 6 | IONIQ 6 ULT 77KWH AWD MY25 | N/A | Electric - Not Applicable | 0 | Electricity | Battery Electric Vehicle (BEV) / Pure Electric Vehicle / Electric Vehicle (EV) | 325 | 239 | 3.7 | 169 | 519 | 322 | Euro 6-WLTP (for BEVs only) | FALSE | WLTP | 0 | 0 | 0 | 0 | 0 | 0 | 0 | 0 | 0 | 0 | 0 | 0 | 0 |  | 0 |  | 409 | 658 | 0 | [6 empty] | 66 | 2025-06-12
HYUNDAI | IONIQ 6 | IONIQ 6 ULT 77KWH AWD MY25 + DSM | N/A | Electric - Not Applicable | 0 | Electricity | Battery Electric Vehicle (BEV) / Pure Electric Vehicle / Electric Vehicle (EV) | 325 | 239 | 3.7 | 169 | 519 | 322 | Euro 6-WLTP (for BEVs only) | FALSE | WLTP | 0 | 0 | 0 | 0 | 0 | 0 | 0 | 0 | 0 | 0 | 0 | 0 | 0 |  | 0 |  | 409 | 658 | 0 | [6 empty] | 66 | 2025-06-12
HYUNDAI | IONIQ 6 | IONIQ 6 ULT 77KWH RWD +DSM MY24 | N/A | Electric - Not Applicable | 0 | Electricity | Battery Electric Vehicle (BEV) / Pure Electric Vehicle / Electric Vehicle (EV) | 228 | 168 | 3.9 | 160 | 545 | 339 | Euro 6-WLTP (for BEVs only) | FALSE | WLTP | 0 | 0 | 0 | 0 | 0 | 0 | 0 | 0 | 0 | 0 | 0 | 0 | 0 |  | 0 |  | 439 | 707 | 0 | [6 empty] | 66 | 2025-06-12
HYUNDAI | IONIQ 6 | IONIQ 6 ULT 77KWH RWD +DSM MY25 | N/A | Electric - Not Applicable | 0 | Electricity | Battery Electric Vehicle (BEV) / Pure Electric Vehicle / Electric Vehicle (EV) | 228 | 168 | 3.9 | 160 | 545 | 339 | Euro 6-WLTP (for BEVs only) | FALSE | WLTP | 0 | 0 | 0 | 0 | 0 | 0 | 0 | 0 | 0 | 0 | 0 | 0 | 0 |  | 0 |  | 439 | 707 | 0 | [6 empty] | 66 | 2025-06-12
HYUNDAI | IONIQ 6 | IONIQ 6 ULT 77KWH RWD MY23 | N/A | Electric - Not Applicable | 0 | Electricity | Battery Electric Vehicle (BEV) / Pure Electric Vehicle / Electric Vehicle (EV) | 228 | 168 | 3.9 | 160 | 545 | 339 | Euro 6-WLTP (for BEVs only) | FALSE | WLTP | 0 | 0 | 0 | 0 | 0 | 0 | 0 | 0 | 0 | 0 | 0 | 0 | 0 |  | 0 |  | 439 | 707 | 0 | [6 empty] | 66 | 2025-06-12
HYUNDAI | IONIQ 6 | IONIQ 6 ULT 77KWH RWD MY23 +DSM | N/A | Electric - Not Applicable | 0 | Electricity | Battery Electric Vehicle (BEV) / Pure Electric Vehicle / Electric Vehicle (EV) | 228 | 168 | 3.9 | 160 | 545 | 339 | Euro 6-WLTP (for BEVs only) | FALSE | WLTP | 0 | 0 | 0 | 0 | 0 | 0 | 0 | 0 | 0 | 0 | 0 | 0 | 0 |  | 0 |  | 439 | 707 | 0 | [6 empty] | 66 | 2025-06-12
HYUNDAI | IONIQ 6 | IONIQ 6 ULT 77KWH RWD MY24 | N/A | Electric - Not Applicable | 0 | Electricity | Battery Electric Vehicle (BEV) / Pure Electric Vehicle / Electric Vehicle (EV) | 228 | 168 | 3.9 | 160 | 545 | 339 | Euro 6-WLTP (for BEVs only) | FALSE | WLTP | 0 | 0 | 0 | 0 | 0 | 0 | 0 | 0 | 0 | 0 | 0 | 0 | 0 |  | 0 |  | 439 | 707 | 0 | [6 empty] | 66 | 2025-06-12
HYUNDAI | IONIQ 6 | IONIQ 6 ULT 77KWH RWD MY24 + DSM | N/A | Electric - Not Applicable | 0 | Electricity | Battery Electric Vehicle (BEV) / Pure Electric Vehicle / Electric Vehicle (EV) | 228 | 168 | 3.9 | 160 | 545 | 339 | Euro 6-WLTP (for BEVs only) | FALSE | WLTP | 0 | 0 | 0 | 0 | 0 | 0 | 0 | 0 | 0 | 0 | 0 | 0 | 0 |  | 0 |  | 439 | 707 | 0 | [6 empty] | 66 | 2025-06-12
HYUNDAI | IONIQ 6 | IONIQ 6 ULT 77KWH RWD MY25 | N/A | Electric - Not Applicable | 0 | Electricity | Battery Electric Vehicle (BEV) / Pure Electric Vehicle / Electric Vehicle (EV) | 228 | 168 | 3.9 | 160 | 545 | 339 | Euro 6-WLTP (for BEVs only) | FALSE | WLTP | 0 | 0 | 0 | 0 | 0 | 0 | 0 | 0 | 0 | 0 | 0 | 0 | 0 |  | 0 |  | 439 | 707 | 0 | [6 empty] | 66 | 2025-06-12
HYUNDAI | IONIQ 6 | IONIQ 6 ULT 77KWH RWD MY25 + DSM | N/A | Electric - Not Applicable | 0 | Electricity | Battery Electric Vehicle (BEV) / Pure Electric Vehicle / Electric Vehicle (EV) | 228 | 168 | 3.9 | 160 | 545 | 339 | Euro 6-WLTP (for BEVs only) | FALSE | WLTP | 0 | 0 | 0 | 0 | 0 | 0 | 0 | 0 | 0 | 0 | 0 | 0 | 0 |  | 0 |  | 439 | 707 | 0 | [6 empty] | 66 | 2025-06-12
HYUNDAI | IONIQ 9 | IONIQ 9 CALLIGR 6STR 427PS AWD MY26 | N/A | Electric - Not Applicable | 0 | Electricity | Battery Electric Vehicle (BEV) / Pure Electric Vehicle / Electric Vehicle (EV) | 428 | 315 | 3 | 206 | 600 | 373 | Euro 6-WLTP (for BEVs only) | FALSE | WLTP | 0 | 0 | 0 | 0 | 0 | 0 | 0 | 0 | 0 | 0 | 0 | 0 | 0 |  | 0 |  | 469 | 754 | 0 | [6 empty] | 65 | 2025-06-30
HYUNDAI | IONIQ 9 | IONIQ 9 ULTIMATE 307PS AWD MY26 | N/A | Electric - Not Applicable | 0 | Electricity | Battery Electric Vehicle (BEV) / Pure Electric Vehicle / Electric Vehicle (EV) | 307 | 226 | 3.1 | 204 | 606 | 377 | Euro 6-WLTP (for BEVs only) | FALSE | WLTP | 0 | 0 | 0 | 0 | 0 | 0 | 0 | 0 | 0 | 0 | 0 | 0 | 0 |  | 0 |  | 498 | 802 | 0 | [6 empty] | 64 | 2025-06-30
HYUNDAI | IONIQ 9 | IONIQ 9 CALLIGR 307PS AWD MY26 | N/A | Electric - Not Applicable | 0 | Electricity | Battery Electric Vehicle (BEV) / Pure Electric Vehicle / Electric Vehicle (EV) | 307 | 226 | 3 | 206 | 600 | 373 | Euro 6-WLTP (for BEVs only) | FALSE | WLTP | 0 | 0 | 0 | 0 | 0 | 0 | 0 | 0 | 0 | 0 | 0 | 0 | 0 |  | 0 |  | 489 | 787 | 0 | [6 empty] | 64 | 2025-07-08
HYUNDAI | IONIQ 9 | IONIQ 9 CALLIGR 6STR 307PS AWD MY26 | N/A | Electric - Not Applicable | 0 | Electricity | Battery Electric Vehicle (BEV) / Pure Electric Vehicle / Electric Vehicle (EV) | 307 | 226 | 3 | 206 | 600 | 373 | Euro 6-WLTP (for BEVs only) | FALSE | WLTP | 0 | 0 | 0 | 0 | 0 | 0 | 0 | 0 | 0 | 0 | 0 | 0 | 0 |  | 0 |  | 489 | 787 | 0 | [6 empty] | 64 | 2025-07-08
HYUNDAI | IONIQ 9 | IONIQ 9 CALLIGR 427PS AWD MY26 | N/A | Electric - Not Applicable | 0 | Electricity | Battery Electric Vehicle (BEV) / Pure Electric Vehicle / Electric Vehicle (EV) | 427 | 315 | 3 | 206 | 600 | 373 | Euro 6-WLTP (for BEVs only) | FALSE | WLTP | 0 | 0 | 0 | 0 | 0 | 0 | 0 | 0 | 0 | 0 | 0 | 0 | 0 |  | 0 |  | 469 | 754 | 0 | [6 empty] | 65 | 2025-07-28
HYUNDAI | IONIQ 9 | IONIQ 9 ULTIMATE 218PS RWD MY26 | N/A | Electric - Not Applicable | 0 | Electricity | Battery Electric Vehicle (BEV) / Pure Electric Vehicle / Electric Vehicle (EV) | 218 | 160 | 3.1 | 199 | 620 | 385 | Euro 6-WLTP (for BEVs only) | FALSE | WLTP | 0 | 0 | 0 | 0 | 0 | 0 | 0 | 0 | 0 | 0 | 0 | 0 | 0 |  | 0 |  | 526 | 846 | 0 | [6 empty] | 65 | 2025-07-28
HYUNDAI | KONA | KONA EV ADVANCE 48KW 17 MY24 | N/A | Electric - Not Applicable | 0 | Electricity | Battery Electric Vehicle (BEV) / Pure Electric Vehicle / Electric Vehicle (EV) | 156 | 115 | 4.3 | 146 | 377 | 234 | Euro 6-WLTP (for BEVs only) | FALSE | WLTP | 0 | 0 | 0 | 0 | 0 | 0 | 0 | 0 | 0 | 0 | 0 | 0 | 0 |  | 0 |  | 318 | 512 | 0 | [6 empty] | 68 | 2025-06-19
HYUNDAI | KONA | KONA EV ADVANCE 48KWH +CFT MY24 | N/A | Electric - Not Applicable | 0 | Electricity | Battery Electric Vehicle (BEV) / Pure Electric Vehicle / Electric Vehicle (EV) | 156 | 115 | 4.3 | 146 | 377 | 234 | Euro 6-WLTP (for BEVs only) | FALSE | WLTP | 0 | 0 | 0 | 0 | 0 | 0 | 0 | 0 | 0 | 0 | 0 | 0 | 0 |  | 0 |  | 318 | 512 | 0 | [6 empty] | 68 | 2025-06-19
HYUNDAI | KONA | KONA EV ADVANCE 48KWH +CFT MY25 | N/A | Electric - Not Applicable | 0 | Electricity | Battery Electric Vehicle (BEV) / Pure Electric Vehicle / Electric Vehicle (EV) |  | 115 | 4.3 | 146 | 377 | 234 | Euro 6-WLTP (for BEVs only) | FALSE | WLTP | 0 | 0 | 0 | 0 | 0 | 0 | 0 | 0 | 0 | 0 | 0 | 0 | 0 |  | 0 |  | 318 | 512 | [7 empty] | 68 | 2025-06-19
HYUNDAI | KONA | KONA EV ADVANCE 48KWH +COMFORT PACK MY25 | N/A | Electric - Not Applicable | 0 | Electricity | Battery Electric Vehicle (BEV) / Pure Electric Vehicle / Electric Vehicle (EV) |  | 115 | 4.3 | 146 | 377 | 234 | Euro 6-WLTP (for BEVs only) | FALSE | WLTP | 0 | 0 | 0 | 0 | 0 | 0 | 0 | 0 | 0 | 0 | 0 | 0 | 0 |  | 0 |  | 318 | 512 | [7 empty] | 68 | 2025-06-19
HYUNDAI | KONA | KONA EV ADVANCE 48KWH MY24 | N/A | Electric - Not Applicable | 0 | Electricity | Battery Electric Vehicle (BEV) / Pure Electric Vehicle / Electric Vehicle (EV) | 156 | 115 | 4.3 | 146 | 377 | 234 | Euro 6-WLTP (for BEVs only) | FALSE | WLTP | 0 | 0 | 0 | 0 | 0 | 0 | 0 | 0 | 0 | 0 | 0 | 0 | 0 |  | 0 |  | 318 | 512 | 0 | [6 empty] | 68 | 2025-06-19
HYUNDAI | KONA | KONA EV ADVANCE 48KWH MY25 | N/A | Electric - Not Applicable | 0 | Electricity | Battery Electric Vehicle (BEV) / Pure Electric Vehicle / Electric Vehicle (EV) | 156 | 115 | 4.3 | 146 | 377 | 234 | Euro 6-WLTP (for BEVs only) | FALSE | WLTP | 0 | 0 | 0 | 0 | 0 | 0 | 0 | 0 | 0 | 0 | 0 | 0 | 0 |  | 0 |  | 318 | 512 | 0 | [6 empty] | 68 | 2025-06-19
HYUNDAI | KONA | KONA EV N LINE 65KWH MY25 | N/A | Electric - Not Applicable | 0 | Electricity | Battery Electric Vehicle (BEV) / Pure Electric Vehicle / Electric Vehicle (EV) | 218 | 160 | 3.7 | 168 | 444 | 276 | Euro 6-WLTP (for BEVs only) | FALSE | WLTP | 0 | 0 | 0 | 0 | 0 | 0 | 0 | 0 | 0 | 0 | 0 | 0 | 0 |  | 0 |  | 354 | 569 | 0 | [6 empty] | 69 | 2025-06-19
HYUNDAI | KONA | KONA EV N LINE S 65KWH +2TR +LUX MY24 | N/A | Electric - Not Applicable | 0 | Electricity | Battery Electric Vehicle (BEV) / Pure Electric Vehicle / Electric Vehicle (EV) |  | 160 | 3.7 | 168 | 444 | 276 | Euro 6-WLTP (for BEVs only) | FALSE | WLTP | 0 | 0 | 0 | 0 | 0 | 0 | 0 | 0 | 0 | 0 | 0 | 0 | 0 |  | 0 |  | 354 | 569 | [7 empty] | 69 | 2025-06-19
HYUNDAI | KONA | KONA EV N LINE S 65KWH +2TR +LUX MY25 | N/A | Electric - Not Applicable | 0 | Electricity | Battery Electric Vehicle (BEV) / Pure Electric Vehicle / Electric Vehicle (EV) | 218 | 160 | 3.7 | 168 | 444 | 276 | Euro 6-WLTP (for BEVs only) | FALSE | WLTP | 0 | 0 | 0 | 0 | 0 | 0 | 0 | 0 | 0 | 0 | 0 | 0 | 0 |  | 0 |  | 354 | 569 | 0 | [6 empty] | 69 | 2025-06-19
HYUNDAI | KONA | KONA EV ADVANCE 65KWH 17 +CFP MY24 | N/A | Electric - Not Applicable | 0 | Electricity | Battery Electric Vehicle (BEV) / Pure Electric Vehicle / Electric Vehicle (EV) | 218 | 160 | 4.2 | 148 | 512 | 318 | Euro 6-WLTP (for BEVs only) | FALSE | WLTP | 0 | 0 | 0 | 0 | 0 | 0 | 0 | 0 | 0 | 0 | 0 | 0 | 0 |  | 0 |  | 423 | 680 | 0 | [6 empty] | 69 | 2025-06-19
HYUNDAI | KONA | KONA EV ADVANCE 65KWH 17 MY24 | N/A | Electric - Not Applicable | 0 | Electricity | Battery Electric Vehicle (BEV) / Pure Electric Vehicle / Electric Vehicle (EV) |  | 160 | 4.2 | 147 | 512 | 318 | Euro 6-WLTP (for BEVs only) | FALSE | WLTP | 0 | 0 | 0 | 0 | 0 | 0 | 0 | 0 | 0 | 0 | 0 | 0 | 0 |  | 0 |  | 423 | 680 | [7 empty] | 69 | 2025-06-19
HYUNDAI | KONA | KONA EV ADVANCE 65KWH +CFT MY24 | N/A | Electric - Not Applicable |  | Electricity | Battery Electric Vehicle (BEV) / Pure Electric Vehicle / Electric Vehicle (EV) |  | 160 | 4.2 | 148 | 512 | 318 | Euro 6-WLTP (for BEVs only) | FALSE | WLTP | 0 | 0 | 0 | 0 | 0 | 0 | 0 | 0 | 0 | 0 | 0 | 0 | 0 |  | 0 |  | 423 | 680 | [7 empty] | 69 | 2025-06-19
HYUNDAI | KONA | KONA EV ADVANCE 65KWH +COMFORT PACK MY25 | N/A | Electric - Not Applicable | 0 | Electricity | Battery Electric Vehicle (BEV) / Pure Electric Vehicle / Electric Vehicle (EV) |  | 160 | 4.2 | 148 | 512 | 318 | Euro 6-WLTP (for BEVs only) | FALSE | WLTP | 0 | 0 | 0 | 0 | 0 | 0 | 0 | 0 | 0 | 0 | 0 | 0 | 0 |  | 0 |  | 423 | 680 | [7 empty] | 69 | 2025-06-19
HYUNDAI | KONA | KONA EV 48KWH ADVANCE +COMFORT PACK MY25 | N/A | Electric - Not Applicable | 0 | Electricity | Battery Electric Vehicle (BEV) / Pure Electric Vehicle / Electric Vehicle (EV) | 156 | 115 | 4.3 | 146 | 377 | 234 | Euro 6-WLTP (for BEVs only) | FALSE | WLTP | 0 | 0 | 0 | 0 | 0 | 0 | 0 | 0 | 0 | 0 | 0 | 0 | 0 |  | 0 |  | 318 | 512 | 0 | [6 empty] | 68 | 2025-06-19
HYUNDAI | KONA | KONA EV 48KWH ADVANCE MY25 | N/A | Electric - Not Applicable | 0 | Electricity | Battery Electric Vehicle (BEV) / Pure Electric Vehicle / Electric Vehicle (EV) | 156 | 115 | 4.3 | 146 | 377 | 234 | Euro 6-WLTP (for BEVs only) | FALSE | WLTP | 0 | 0 | 0 | 0 | 0 | 0 | 0 | 0 | 0 | 0 | 0 | 0 | 0 |  | 0 |  | 318 | 512 | 0 | [6 empty] | 68 | 2025-06-19
HYUNDAI | KONA | KONA EV 65KWH ADVANCE +COMFORT PACK MY25 | N/A | Electric - Not Applicable | 0 | Electricity | Battery Electric Vehicle (BEV) / Pure Electric Vehicle / Electric Vehicle (EV) | 218 | 160 | 4.2 | 148 | 512 | 318 | Euro 6-WLTP (for BEVs only) | FALSE | WLTP | 0 | 0 | 0 | 0 | 0 | 0 | 0 | 0 | 0 | 0 | 0 | 0 | 0 |  | 0 |  | 423 | 680 | 0 | [6 empty] | 69 | 2025-06-19
HYUNDAI | KONA | KONA EV ADVANCE 65KWH MY24 | N/A | Electric - Not Applicable | 0 | Electricity | Battery Electric Vehicle (BEV) / Pure Electric Vehicle / Electric Vehicle (EV) | 218 | 160 | 4.2 | 147 | 512 | 318 | Euro 6-WLTP (for BEVs only) | FALSE | WLTP | 0 | 0 | 0 | 0 | 0 | 0 | 0 | 0 | 0 | 0 | 0 | 0 | 0 |  | 0 |  | 423 | 680 | 0 | [6 empty] | 69 | 2025-06-19
HYUNDAI | KONA | KONA EV ADVANCE 65KWH MY25 | N/A | Electric - Not Applicable | 0 | Electricity | Battery Electric Vehicle (BEV) / Pure Electric Vehicle / Electric Vehicle (EV) | 218 | 160 | 4.2 | 147 | 512 | 318 | Euro 6-WLTP (for BEVs only) | FALSE | WLTP | 0 | 0 | 0 | 0 | 0 | 0 | 0 | 0 | 0 | 0 | 0 | 0 | 0 |  | 0 |  | 423 | 680 | 0 | [6 empty] | 69 | 2025-06-19
HYUNDAI | KONA | KONA EV N LINE 65KWH +2TR MY24 | N/A | Electric - Not Applicable | 0 | Electricity | Battery Electric Vehicle (BEV) / Pure Electric Vehicle / Electric Vehicle (EV) | 218 | 160 | 3.7 | 168 | 444 | 276 | Euro 6-WLTP (for BEVs only) | FALSE | WLTP | 0 | 0 | 0 | 0 | 0 | 0 | 0 | 0 | 0 | 0 | 0 | 0 | 0 |  | 0 |  | 354 | 569 | 0 | [6 empty] | 69 | 2025-06-19
HYUNDAI | KONA | KONA EV 65KWH ADVANCE MY25 | N/A | Electric - Not Applicable | 0 | Electricity | Battery Electric Vehicle (BEV) / Pure Electric Vehicle / Electric Vehicle (EV) | 218 | 160 | 4.2 | 147 | 512 | 318 | Euro 6-WLTP (for BEVs only) | FALSE | WLTP | 0 | 0 | 0 | 0 | 0 | 0 | 0 | 0 | 0 | 0 | 0 | 0 | 0 |  | 0 |  | 423 | 680 | 0 | [6 empty] | 69 | 2025-06-19
HYUNDAI | KONA | KONA EV N LINE 65KWH +2TR MY25 | N/A | Electric - Not Applicable | 0 | Electricity | Battery Electric Vehicle (BEV) / Pure Electric Vehicle / Electric Vehicle (EV) | 218 | 160 | 3.7 | 168 | 444 | 276 | Euro 6-WLTP (for BEVs only) | FALSE | WLTP | 0 | 0 | 0 | 0 | 0 | 0 | 0 | 0 | 0 | 0 | 0 | 0 | 0 |  | 0 |  | 354 | 569 | 0 | [6 empty] | 69 | 2025-06-19
HYUNDAI | KONA | KONA EV N LINE S 65KWH +LUX MY25 | N/A | Electric - Not Applicable |  | Electricity | Battery Electric Vehicle (BEV) / Pure Electric Vehicle / Electric Vehicle (EV) |  | 160 | 3.7 | 168 | 444 | 276 | Euro 6-WLTP (for BEVs only) | FALSE | WLTP | 0 | 0 | 0 | 0 | 0 | 0 | 0 | 0 | 0 | 0 | 0 | 0 | 0 |  | 0 |  | 354 | 569 | [7 empty] | 69 | 2025-06-19
HYUNDAI | KONA | KONA EV 65KWH N LINE MY24 | N/A | Electric - Not Applicable | 0 | Electricity | Battery Electric Vehicle (BEV) / Pure Electric Vehicle / Electric Vehicle (EV) | 218 | 160 | 3.7 | 168 | 444 | 276 | Euro 6-WLTP (for BEVs only) | FALSE | WLTP | 0 | 0 | 0 | 0 | 0 | 0 | 0 | 0 | 0 | 0 | 0 | 0 | 0 |  | 0 |  | 354 | 569 | 0 | [6 empty] | 69 | 2025-06-19
HYUNDAI | KONA | KONA EV 65KWH N LINE S MY24 | N/A | Electric - Not Applicable | 0 | Electricity | Battery Electric Vehicle (BEV) / Pure Electric Vehicle / Electric Vehicle (EV) | 218 | 160 | 3.7 | 168 | 444 | 276 | Euro 6-WLTP (for BEVs only) | FALSE | WLTP | 0 | 0 | 0 | 0 | 0 | 0 | 0 | 0 | 0 | 0 | 0 | 0 | 0 |  | 0 |  | 354 | 569 | 0 | [6 empty] | 69 | 2025-06-19
HYUNDAI | KONA | KONA EV ADVANCE 65KWH +CFT MY25 | N/A | Electric - Not Applicable | 0 | Electricity | Battery Electric Vehicle (BEV) / Pure Electric Vehicle / Electric Vehicle (EV) | 218 | 160 | 4.2 | 148 | 512 | 318 | Euro 6-WLTP (for BEVs only) | FALSE | WLTP | 0 | 0 | 0 | 0 | 0 | 0 | 0 | 0 | 0 | 0 | 0 | 0 | 0 |  | 0 |  | 423 | 680 | 0 | [6 empty] | 69 | 2025-06-19
HYUNDAI | KONA | KONA EV N LINE 65KWH MY24 | N/A | Electric - Not Applicable | 0 | Electricity | Battery Electric Vehicle (BEV) / Pure Electric Vehicle / Electric Vehicle (EV) | 218 | 160 | 3.7 | 168 | 444 | 276 | Euro 6-WLTP (for BEVs only) | FALSE | WLTP | 0 | 0 | 0 | 0 | 0 | 0 | 0 | 0 | 0 | 0 | 0 | 0 | 0 |  | 0 |  | 354 | 569 | 0 | [6 empty] | 69 | 2025-06-19
HYUNDAI | KONA | KONA EV N LINE S 65KWH +2TR MY24 | N/A | Electric - Not Applicable | 0 | Electricity | Battery Electric Vehicle (BEV) / Pure Electric Vehicle / Electric Vehicle (EV) | 218 | 160 | 3.7 | 168 | 444 | 276 | Euro 6-WLTP (for BEVs only) | FALSE | WLTP | 0 | 0 | 0 | 0 | 0 | 0 | 0 | 0 | 0 | 0 | 0 | 0 | 0 |  | 0 |  | 354 | 569 | 0 | [6 empty] | 69 | 2025-06-19
HYUNDAI | KONA | KONA EV N LINE S 65KWH +2TR MY25 | N/A | Electric - Not Applicable | 0 | Electricity | Battery Electric Vehicle (BEV) / Pure Electric Vehicle / Electric Vehicle (EV) | 218 | 160 | 3.7 | 168 | 444 | 276 | Euro 6-WLTP (for BEVs only) | FALSE | WLTP | 0 | 0 | 0 | 0 | 0 | 0 | 0 | 0 | 0 | 0 | 0 | 0 | 0 |  | 0 |  | 354 | 569 | 0 | [6 empty] | 69 | 2025-06-19
HYUNDAI | KONA | KONA EV N LINE S 65KWH +LUX MY24 | N/A | Electric - Not Applicable | 0 | Electricity | Battery Electric Vehicle (BEV) / Pure Electric Vehicle / Electric Vehicle (EV) | 218 | 160 | 3.7 | 168 | 444 | 276 | Euro 6-WLTP (for BEVs only) | FALSE | WLTP | 0 | 0 | 0 | 0 | 0 | 0 | 0 | 0 | 0 | 0 | 0 | 0 | 0 |  | 0 |  | 354 | 569 | 0 | [6 empty] | 69 | 2025-06-19
HYUNDAI | KONA | KONA EV ULTIMATE 65KWH +LUX+LTH MY24 | N/A | Electric - Not Applicable | 0 | Electricity | Battery Electric Vehicle (BEV) / Pure Electric Vehicle / Electric Vehicle (EV) |  | 160 | 3.8 | 162 | 466 | 290 | Euro 6-WLTP (for BEVs only) | FALSE | WLTP | 0 | 0 | 0 | 0 | 0 | 0 | 0 | 0 | 0 | 0 | 0 | 0 | 0 |  | 0 |  | 372 | 599 | [7 empty] | 69 | 2025-06-20
HYUNDAI | KONA | KONA EV ULTIMATE 65KWH +LUX+LTH MY25 | N/A | Electric - Not Applicable | 0 | Electricity | Battery Electric Vehicle (BEV) / Pure Electric Vehicle / Electric Vehicle (EV) |  | 160 | 3.8 | 162 | 466 | 290 | Euro 6-WLTP (for BEVs only) | FALSE | WLTP | 0 | 0 | 0 | 0 | 0 | 0 | 0 | 0 | 0 | 0 | 0 | 0 | 0 |  | 0 |  | 372 | 599 | [7 empty] | 69 | 2025-06-20
HYUNDAI | KONA | KONA EV ULTIMATE 65KWH 17 +LUX MY25 | N/A | Electric - Not Applicable | 0 | Electricity | Battery Electric Vehicle (BEV) / Pure Electric Vehicle / Electric Vehicle (EV) |  | 160 | 4.1 | 151 | 503 | 313 | Euro 6-WLTP (for BEVs only) | FALSE | WLTP | 0 | 0 | 0 | 0 | 0 | 0 | 0 | 0 | 0 | 0 | 0 | 0 | 0 |  | 0 |  | 412 | 663 | [7 empty] | 69 | 2025-06-20
HYUNDAI | KONA | KONA EV ULTIMATE 65KWH 17 +LUX+LTH MY24 | N/A | Electric - Not Applicable | 0 | Electricity | Battery Electric Vehicle (BEV) / Pure Electric Vehicle / Electric Vehicle (EV) | 218 | 160 | 4.1 | 151 | 502 | 312 | Euro 6-WLTP (for BEVs only) | FALSE | WLTP | 0 | 0 | 0 | 0 | 0 | 0 | 0 | 0 | 0 | 0 | 0 | 0 | 0 |  | 0 |  | 412 | 663 | 0 | [6 empty] | 69 | 2025-06-20
HYUNDAI | KONA | KONA EV ULTIMATE 65KWH 17 +LUX+LTH MY25 | N/A | Electric - Not Applicable | 0 | Electricity | Battery Electric Vehicle (BEV) / Pure Electric Vehicle / Electric Vehicle (EV) | 218 | 160 | 4.1 | 151 | 502 | 312 | Euro 6-WLTP (for BEVs only) | FALSE | WLTP | 0 | 0 | 0 | 0 | 0 | 0 | 0 | 0 | 0 | 0 | 0 | 0 | 0 |  | 0 |  | 412 | 663 | 0 | [6 empty] | 69 | 2025-06-20
HYUNDAI | KONA | KONA EV ULTIMATE 65KWH 17 MY24 | N/A | Electric - Not Applicable | 0 | Electricity | Battery Electric Vehicle (BEV) / Pure Electric Vehicle / Electric Vehicle (EV) | 218 | 160 | 4.1 | 150 | 504 | 313 | Euro 6-WLTP (for BEVs only) | FALSE | WLTP | 0 | 0 | 0 | 0 | 0 | 0 | 0 | 0 | 0 | 0 | 0 | 0 | 0 |  | 0 |  | 413 | 665 | 0 | [6 empty] | 69 | 2025-06-20
HYUNDAI | KONA | KONA EV ULTIMATE 65KWH 17 MY25 | N/A | Electric - Not Applicable | 0 | Electricity | Battery Electric Vehicle (BEV) / Pure Electric Vehicle / Electric Vehicle (EV) | 218 | 160 | 4.1 | 150 | 504 | 313 | Euro 6-WLTP (for BEVs only) | FALSE | WLTP | 0 | 0 | 0 | 0 | 0 | 0 | 0 | 0 | 0 | 0 | 0 | 0 | 0 |  | 0 |  | 413 | 665 | 0 | [6 empty] | 69 | 2025-06-20
HYUNDAI | KONA | KONA EV ULTIMATE 65KWH MY24 | N/A | Electric - Not Applicable | 0 | Electricity | Battery Electric Vehicle (BEV) / Pure Electric Vehicle / Electric Vehicle (EV) | 218 | 160 | 3.8 | 162 | 468 | 291 | Euro 6-WLTP (for BEVs only) | FALSE | WLTP | 0 | 0 | 0 | 0 | 0 | 0 | 0 | 0 | 0 | 0 | 0 | 0 | 0 |  | 0 |  | 374 | 602 | 0 | [6 empty] | 69 | 2025-06-20
HYUNDAI | KONA | KONA EV ULTIMATE 65KWH MY25 | N/A | Electric - Not Applicable | 0 | Electricity | Battery Electric Vehicle (BEV) / Pure Electric Vehicle / Electric Vehicle (EV) |  | 160 | 3.8 | 162 | 468 | 291 | Euro 6-WLTP (for BEVs only) | FALSE | WLTP | 0 | 0 | 0 | 0 | 0 | 0 | 0 | 0 | 0 | 0 | 0 | 0 | 0 |  | 0 |  | 374 | 602 | [7 empty] | 69 | 2025-06-20
HYUNDAI | KONA | KONA EV ULTIMATE 65KWH +LTH MY24 | N/A | Electric - Not Applicable | 0 | Electricity | Battery Electric Vehicle (BEV) / Pure Electric Vehicle / Electric Vehicle (EV) | 218 | 160 | 3.8 | 162 | 467 | 290 | Euro 6-WLTP (for BEVs only) | FALSE | WLTP | 0 | 0 | 0 | 0 | 0 | 0 | 0 | 0 | 0 | 0 | 0 | 0 | 0 |  | 0 |  | 373 | 601 | 0 | [6 empty] | 69 | 2025-06-20
HYUNDAI | KONA | KONA EV ULTIMATE 65KWH +LTH MY25 | N/A | Electric - Not Applicable | 0 | Electricity | Battery Electric Vehicle (BEV) / Pure Electric Vehicle / Electric Vehicle (EV) |  | 160 | 3.8 | 162 | 467 | 290 | Euro 6-WLTP (for BEVs only) | FALSE | WLTP | 0 | 0 | 0 | 0 | 0 | 0 | 0 | 0 | 0 | 0 | 0 | 0 | 0 |  | 0 |  | 373 | 601 | [7 empty] | 69 | 2025-06-20
HYUNDAI | KONA | KONA EV ULTIMATE 65KWH 17 +LTH MY24 | N/A | Electric - Not Applicable | 0 | Electricity | Battery Electric Vehicle (BEV) / Pure Electric Vehicle / Electric Vehicle (EV) | 218 | 160 | 4.1 | 150 | 504 | 313 | Euro 6-WLTP (for BEVs only) | FALSE | WLTP | 0 | 0 | 0 | 0 | 0 | 0 | 0 | 0 | 0 | 0 | 0 | 0 | 0 |  | 0 |  | 413 | 665 | 0 | [6 empty] | 69 | 2025-06-20
HYUNDAI | KONA | KONA EV ULTIMATE 65KWH 17 +LTH MY25 | N/A | Electric - Not Applicable | 0 | Electricity | Battery Electric Vehicle (BEV) / Pure Electric Vehicle / Electric Vehicle (EV) | 218 | 160 | 4.1 | 150 | 504 | 313 | Euro 6-WLTP (for BEVs only) | FALSE | WLTP | 0 | 0 | 0 | 0 | 0 | 0 | 0 | 0 | 0 | 0 | 0 | 0 | 0 |  | 0 |  | 413 | 665 | 0 | [6 empty] | 69 | 2025-06-20
HYUNDAI | KONA | KONA EV ULTIMATE 65KWH 17 +LUX MY24 | N/A | Electric - Not Applicable | 0 | Electricity | Battery Electric Vehicle (BEV) / Pure Electric Vehicle / Electric Vehicle (EV) | 218 | 160 | 4.1 | 151 | 503 | 313 | Euro 6-WLTP (for BEVs only) | FALSE | WLTP | 0 | 0 | 0 | 0 | 0 | 0 | 0 | 0 | 0 | 0 | 0 | 0 | 0 |  | 0 |  | 412 | 663 | 0 | [6 empty] | 69 | 2025-06-20
HYUNDAI | KONA | KONA EV N LINE S 65KWH MY24 | N/A | Electric - Not Applicable | 0 | Electricity | Battery Electric Vehicle (BEV) / Pure Electric Vehicle / Electric Vehicle (EV) | 218 | 160 | 3.7 | 168 | 444 | 276 | Euro 6-WLTP (for BEVs only) | FALSE | WLTP | 0 | 0 | 0 | 0 | 0 | 0 | 0 | 0 | 0 | 0 | 0 | 0 | 0 |  | 0 |  | 354 | 569 | 0 | [6 empty] | 69 | 2025-06-20
HYUNDAI | KONA | KONA EV N LINE S 65KWH MY25 | N/A | Electric - Not Applicable | 0 | Electricity | Battery Electric Vehicle (BEV) / Pure Electric Vehicle / Electric Vehicle (EV) |  | 160 | 3.7 | 168 | 444 | 276 | Euro 6-WLTP (for BEVs only) | FALSE | WLTP | 0 | 0 | 0 | 0 | 0 | 0 | 0 | 0 | 0 | 0 | 0 | 0 | 0 |  | 0 |  | 354 | 569 | [7 empty] | 69 | 2025-06-20
HYUNDAI | KONA | KONA EV PREM 39KWH MY23 | N/A | Electric - Not Applicable | 0 | Electricity | Battery Electric Vehicle (BEV) / Pure Electric Vehicle / Electric Vehicle (EV) | 136 | 100 | 4.4 | 143 | 305 | 190 | Euro 6-WLTP (for BEVs only) | FALSE | WLTP | 0 | 0 | 0 | 0 | 0 | 0 | 0 | 0 | 0 | 0 | 0 | 0 | 0 |  | 0 |  | 270 | 435 | 0 | [6 empty] | 68 | 2025-06-20
HYUNDAI | KONA | KONA EV ULTIMATE 65KWH 17 +LTH +LUX MY24 | N/A | Electric - Not Applicable | 0 | Electricity | Battery Electric Vehicle (BEV) / Pure Electric Vehicle / Electric Vehicle (EV) | 218 | 160 | 4.1 | 151 | 502 | 312 | Euro 6-WLTP (for BEVs only) | FALSE | WLTP | 0 | 0 | 0 | 0 | 0 | 0 | 0 | 0 | 0 | 0 | 0 | 0 | 0 |  | 0 |  | 412 | 663 | 0 | [6 empty] | 69 | 2025-06-20
HYUNDAI | KONA | KONA EV ULTIMATE 65KWH 19 +LTH MY24 | N/A | Electric - Not Applicable | 0 | Electricity | Battery Electric Vehicle (BEV) / Pure Electric Vehicle / Electric Vehicle (EV) | 218 | 160 | 3.8 | 162 | 467 | 290 | Euro 6-WLTP (for BEVs only) | FALSE | WLTP | 0 | 0 | 0 | 0 | 0 | 0 | 0 | 0 | 0 | 0 | 0 | 0 | 0 |  | 0 |  | 373 | 601 | 0 | [6 empty] | 69 | 2025-06-20
HYUNDAI | KONA | KONA EV ULTIMATE 65KWH 19 +LUX MY24 | N/A | Electric - Not Applicable | 0 | Electricity | Battery Electric Vehicle (BEV) / Pure Electric Vehicle / Electric Vehicle (EV) | 218 | 160 | 3.8 | 162 | 466 | 290 | Euro 6-WLTP (for BEVs only) | FALSE | WLTP | 0 | 0 | 0 | 0 | 0 | 0 | 0 | 0 | 0 | 0 | 0 | 0 | 0 |  | 0 |  | 373 | 600 | 0 | [6 empty] | 69 | 2025-06-20
HYUNDAI | KONA | KONA EV PREM 64KWH MY23 | N/A | Electric - Not Applicable | 0 | Electricity | Battery Electric Vehicle (BEV) / Pure Electric Vehicle / Electric Vehicle (EV) | 204 | 150 | 4.2 | 147 | 484 | 301 | Euro 6-WLTP (for BEVs only) | FALSE | WLTP | 0 | 0 | 0 | 0 | 0 | 0 | 0 | 0 | 0 | 0 | 0 | 0 | 0 |  | 0 |  | 410 | 660 | 0 | [6 empty] | 68 | 2025-06-20
HYUNDAI | KONA | KONA EV SE CONNECT 39KWH MY23 | N/A | Electric - Not Applicable | 0 | Electricity | Battery Electric Vehicle (BEV) / Pure Electric Vehicle / Electric Vehicle (EV) |  | 100 | 4.4 | 143 | 305 | 190 | Euro 6-WLTP (for BEVs only) | FALSE | WLTP | 0 | 0 | 0 | 0 | 0 | 0 | 0 | 0 | 0 | 0 | 0 | 0 | 0 |  | 0 |  | 270 | 435 | [7 empty] | 68 | 2025-06-20
HYUNDAI | KONA | KONA EV ULTIMATE 64KWH MY23 | N/A | Electric - Not Applicable | 0 | Electricity | Battery Electric Vehicle (BEV) / Pure Electric Vehicle / Electric Vehicle (EV) |  | 150 | 4.2 | 147 | 484 | 301 | Euro 6-WLTP (for BEVs only) | FALSE | WLTP | 0 | 0 | 0 | 0 | 0 | 0 | 0 | 0 | 0 | 0 | 0 | 0 | 0 |  | 0 |  | 410 | 660 | 0 | [6 empty] | 68 | 2025-06-20
HYUNDAI | KONA | KONA EV ULTIMATE 65KWH 17 +LTH MY24 | N/A | Electric - Not Applicable | 0 | Electricity | Battery Electric Vehicle (BEV) / Pure Electric Vehicle / Electric Vehicle (EV) | 218 | 160 | 4.1 | 150 | 504 | 313 | Euro 6-WLTP (for BEVs only) | FALSE | WLTP | 0 | 0 | 0 | 0 | 0 | 0 | 0 | 0 | 0 | 0 | 0 | 0 | 0 |  | 0 |  | 413 | 665 | 0 | [6 empty] | 69 | 2025-06-20
HYUNDAI | KONA | KONA EV ULTIMATE 65KWH 17 +LUX MY24 | N/A | Electric - Not Applicable | 0 | Electricity | Battery Electric Vehicle (BEV) / Pure Electric Vehicle / Electric Vehicle (EV) | 218 | 160 | 4.1 | 151 | 503 | 313 | Euro 6-WLTP (for BEVs only) | FALSE | WLTP | 0 | 0 | 0 | 0 | 0 | 0 | 0 | 0 | 0 | 0 | 0 | 0 | 0 |  | 0 |  | 412 | 663 | 0 | [6 empty] | 69 | 2025-06-20
HYUNDAI | KONA | KONA EV ULTIMATE 65KWH 17 MY24 | N/A | Electric - Not Applicable | 0 | Electricity | Battery Electric Vehicle (BEV) / Pure Electric Vehicle / Electric Vehicle (EV) | 218 | 160 | 4.1 | 150 | 504 | 313 | Euro 6-WLTP (for BEVs only) | FALSE | WLTP | 0 | 0 | 0 | 0 | 0 | 0 | 0 | 0 | 0 | 0 | 0 | 0 | 0 |  | 0 |  | 413 | 665 | 0 | [6 empty] | 69 | 2025-06-20
HYUNDAI | KONA | KONA EV ULTIMATE 65KWH 19 +LTH +LUX MY24 | N/A | Electric - Not Applicable | 0 | Electricity | Battery Electric Vehicle (BEV) / Pure Electric Vehicle / Electric Vehicle (EV) | 218 | 160 | 3.8 | 162 | 466 | 290 | Euro 6-WLTP (for BEVs only) | FALSE | WLTP | 0 | 0 | 0 | 0 | 0 | 0 | 0 | 0 | 0 | 0 | 0 | 0 | 0 |  | 0 |  | 372 | 599 | 0 | [6 empty] | 69 | 2025-06-20
HYUNDAI | KONA | KONA EV ULTIMATE 65KWH 19 MY24 | N/A | Electric - Not Applicable | 0 | Electricity | Battery Electric Vehicle (BEV) / Pure Electric Vehicle / Electric Vehicle (EV) | 218 | 160 | 3.8 | 162 | 468 | 291 | Euro 6-WLTP (for BEVs only) | FALSE | WLTP | 0 | 0 | 0 | 0 | 0 | 0 | 0 | 0 | 0 | 0 | 0 | 0 | 0 |  | 0 |  | 374 | 602 | 0 | [6 empty] | 69 | 2025-06-20
HYUNDAI | KONA | KONA EV ULTIMATE 65KWH +LUX MY24 | N/A | Electric - Not Applicable | 0 | Electricity | Battery Electric Vehicle (BEV) / Pure Electric Vehicle / Electric Vehicle (EV) | 218 | 160 | 3.8 | 162 | 466 | 290 | Euro 6-WLTP (for BEVs only) | FALSE | WLTP | 0 | 0 | 0 | 0 | 0 | 0 | 0 | 0 | 0 | 0 | 0 | 0 | 0 |  | 0 |  | 373 | 600 | 0 | [6 empty] | 69 | 2025-06-20
HYUNDAI | KONA | KONA EV ULTIMATE 65KWH +LUX MY25 | N/A | Electric - Not Applicable | 0 | Electricity | Battery Electric Vehicle (BEV) / Pure Electric Vehicle / Electric Vehicle (EV) | 218 | 160 | 3.8 | 162 | 466 | 290 | Euro 6-WLTP (for BEVs only) | FALSE | WLTP | 0 | 0 | 0 | 0 | 0 | 0 | 0 | 0 | 0 | 0 | 0 | 0 | 0 |  | 0 |  | 373 | 600 | 0 | [6 empty] | 69 | 2025-06-20
HYUNDAI | KONA | KONA ADVANCE 1.0T DCT MY24 | DCT | Automatic | 998 | Petrol | Internal Combustion Engine (ICE) | 120 | 88 |  |  |  |  | Euro 6d | FALSE | WLTP | 39.8 | 49.6 | 55.4 | 43.5 | 47.1 | 0 | 7.1 | 5.7 | 5.1 | 6.5 | 6 | 0 | 136 | [5 empty] | 262 | 27 | 20 |  |  |  |  | 70 | 2025-07-08
HYUNDAI | KONA | KONA ADVANCE 1.0T MT MY24 | MT | Manual | 998 | Petrol | Internal Combustion Engine (ICE) | 120 | 88 |  |  |  |  | Euro 6d | FALSE | WLTP | 39.2 | 50.4 | 57.6 | 46.3 | 48.7 | 0 | 7.2 | 5.6 | 4.9 | 6.1 | 5.8 | 0 | 131 | [5 empty] | 253 | 26 | 32 |  |  |  |  | 69 | 2025-07-08
HYUNDAI | KONA | KONA ADVANCE 1.0T MT MY25 | MT | Manual | 998 | Petrol | Internal Combustion Engine (ICE) | 100 | 74 |  |  |  |  | Euro 6 EA | FALSE | WLTP | 39.3 | 50.4 | 57.6 | 46.3 | 48.7 | 0 | 7.2 | 5.6 | 4.9 | 6.1 | 5.8 | 0 | 131 | [5 empty] | 253 | 26 | 32 |  |  |  |  | 69 | 2025-07-08
HYUNDAI | KONA | KONA ADVANCE 1.0T DCT MY25 | DCT | Automatic | 998 | Petrol | Internal Combustion Engine (ICE) | 100 | 74 |  |  |  |  | Euro 6 EA | FALSE | WLTP | 39.8 | 49.6 | 55.4 | 43.5 | 47.1 | 0 | 7.1 | 5.7 | 5.1 | 6.5 | 6 | 0 | 136 | [5 empty] | 262 | 27 | 20 |  |  |  |  | 70 | 2025-07-08
HYUNDAI | KONA | KONA ADVANCE 1.6T MT MY25 | MT | Manual | 1598 | Petrol | Internal Combustion Engine (ICE) | 139 | 102 |  |  |  |  | Euro 6 EA | FALSE | WLTP | 35.3 | 46.3 | 53.3 | 43.5 | 45.6 | 0 | 8 | 6.1 | 5.3 | 6.5 | 6.2 | 0 | 141 | [5 empty] | 342 | 47 | 9 |  |  |  |  | 69 | 2025-07-08
HYUNDAI | KONA | KONA HEV PREMIUM MY22 | Automatic | Automatic | 1580 | Petrol Electric | Hybrid Electric Vehicle (HEV) | 105 | 77 |  |  |  |  | Euro 6d | FALSE | WLTP | 61.4 | 67.3 | 62.8 | 46.3 | 56.5 | 0 | 4.6 | 4.2 | 4.5 | 6.1 | 5 | 0 | 114 | [5 empty] | 94 | 14 | 3 |  |  |  |  | 66 | 2025-07-08
HYUNDAI | KONA | KONA HEV PREMIUM MY23 | Automatic | Automatic | 1580 | Petrol Electric | Hybrid Electric Vehicle (HEV) | 105 | 77 |  |  |  |  | Euro 6d | FALSE | WLTP | 61.4 | 67.3 | 62.8 | 46.3 | 56.5 | 0 | 4.6 | 4.2 | 4.5 | 6.1 | 5 | 0 | 114 | [5 empty] | 94 | 14 | 3 |  |  |  |  | 66 | 2025-07-08
HYUNDAI | KONA | KONA HEV SE CONNECT MY23 | Automatic | Automatic | 1580 | Petrol Electric | Hybrid Electric Vehicle (HEV) | 105 | 77 |  |  |  |  | Euro 6d | FALSE | WLTP | 62.8 | 68.9 | 62.8 | 47.1 | 57.6 | 0 | 4.5 | 4.1 | 4.5 | 6 | 4.9 | 0 | 112 | [5 empty] | 94 | 14 | 3 |  |  |  |  | 66 | 2025-07-08
HYUNDAI | KONA | KONA ADVANCE 1.6T DCT MY25 | DCT | Automatic | 1598 | Petrol | Internal Combustion Engine (ICE) | 139 | 102 |  |  |  |  | Euro 6 EA | FALSE | WLTP | 34.4 | 46.3 | 52.3 | 44.1 | 44.8 | 0 | 8.2 | 6.1 | 5.4 | 6.4 | 6.3 | 0 | 141 | [5 empty] | 508 | 48 | 8 |  |  |  |  | 70 | 2025-07-08
HYUNDAI | KONA | KONA HYBRID 1.6 N LINE S +LUX MY24 | Automatic | Automatic | 1580 | Petrol Electric | Hybrid Electric Vehicle (HEV) | 105 | 77 |  |  |  |  | Euro 6d | FALSE | WLTP | 61.4 | 64.2 | 64.2 | 54.3 | 60.1 | 0 | 4.6 | 4.4 | 4.4 | 5.2 | 4.7 | 0 | 107 | [5 empty] | 36 | 7 | 3 |  |  |  |  | 68 | 2025-07-08
HYUNDAI | KONA | KONA HYBRID ADVANCE MY25 | Automatic | Automatic | 1580 | Petrol Electric | Hybrid Electric Vehicle (HEV) | 94 | 69 |  |  |  |  | Euro 6 EA | FALSE | WLTP | 65.7 | 70.6 | 62.8 | 54.3 | 60.1 | 0 | 4.3 | 4 | 4.5 | 5.2 | 4.7 | 0 | 106 | [5 empty] | 36 | 7 | 3 |  |  |  |  | 68 | 2025-07-08
HYUNDAI | KONA | KONA HYBRID N LINE 1.6 MY24 | Automatic | Automatic | 1580 | Petrol Electric | Hybrid Electric Vehicle (HEV) | 105 | 77 |  |  |  |  | Euro 6d | FALSE | WLTP | 64.2 | 68.9 | 64.2 | 54.3 | 60.1 | 0 | 4.4 | 4.1 | 4.4 | 5.2 | 4.7 | 0 | 106 | [5 empty] | 36 | 7 | 3 |  |  |  |  | 68 | 2025-07-08
HYUNDAI | KONA | KONA HYBRID N LINE S 1.6 MY24 | Automatic | Automatic | 1580 | Petrol Electric | Hybrid Electric Vehicle (HEV) | 105 | 77 |  |  |  |  | Euro 6d | FALSE | WLTP | 62.8 | 65.7 | 64.2 | 54.3 | 60.1 | 0 | 4.5 | 4.3 | 4.4 | 5.2 | 4.7 | 0 | 106 | [5 empty] | 36 | 7 | 3 |  |  |  |  | 68 | 2025-07-08
HYUNDAI | KONA | KONA N LINE 1.0T MY25 | MT | Manual | 998 | Petrol | Internal Combustion Engine (ICE) | 101 | 74 |  |  |  |  | Euro 6 EA | FALSE | WLTP | 39.2 | 49.6 | 56.5 | 44.8 | 47.9 | 0 | 7.2 | 5.7 | 5 | 6.3 | 5.9 | 0 | 134 | [5 empty] | 253 | 26 | 32 |  |  |  |  | 69 | 2025-07-08
HYUNDAI | KONA | KONA N LINE 1.6T MY25 | MT | Manual | 1598 | Petrol | Internal Combustion Engine (ICE) | 139 | 102 |  |  |  |  | Euro 6 EA | FALSE | WLTP | 34.4 | 44.8 | 51.4 | 42.2 | 43.5 | 0 | 8.2 | 6.3 | 5.5 | 6.7 | 6.5 | 0 | 147 | [5 empty] | 342 | 47 | 9 |  |  |  |  | 69 | 2025-07-08
HYUNDAI | KONA | KONA N LINE 1.0T MT MY24 | MT | Manual | 998 | Petrol | Internal Combustion Engine (ICE) | 120 | 88 |  |  |  |  | Euro 6d | FALSE | WLTP | 39.2 | 49.6 | 56.5 | 44.8 | 47.9 | 0 | 7.2 | 5.7 | 5 | 6.3 | 5.9 | 0 | 134 | [5 empty] | 253 | 26 | 32 |  |  |  |  | 69 | 2025-07-08
HYUNDAI | KONA | KONA N LINE S 1.0T MT MY24 | MT | Manual | 998 | Petrol | Internal Combustion Engine (ICE) | 120 | 88 |  |  |  |  | Euro 6d | FALSE | WLTP | 39.2 | 49.6 | 55.4 | 44.8 | 47.9 | 0 | 7.2 | 5.7 | 5.1 | 6.3 | 5.9 | 0 | 135 | [5 empty] | 253 | 26 | 32 |  |  |  |  | 69 | 2025-07-08
HYUNDAI | KONA | KONA HYBRID N LINE S MY25 | Automatic | Automatic | 1580 | Petrol Electric | Hybrid Electric Vehicle (HEV) | 94 | 69 |  |  |  |  | Euro 6 EA | FALSE | WLTP | 61.4 | 64.2 | 64.2 | 54.3 | 60.1 | 0 | 4.6 | 4.4 | 4.4 | 5.2 | 4.7 | 0 | 107 | [5 empty] | 36 | 7 | 3 |  |  |  |  | 68 | 2025-07-08
HYUNDAI | KONA | KONA N LINE 1.0T DCT MY24 | DCT | Automatic | 998 | Petrol | Internal Combustion Engine (ICE) | 120 | 88 |  |  |  |  | Euro 6d | FALSE | WLTP | 38.7 | 47.1 | 53.3 | 40.9 | 44.8 | 0 | 7.3 | 6 | 5.3 | 6.9 | 6.3 | 0 | 142 | [5 empty] | 262 | 27 | 20 |  |  |  |  | 70 | 2025-07-08
HYUNDAI | KONA | KONA N LINE S 1.0T MY25 | MT | Manual | 998 | Petrol | Internal Combustion Engine (ICE) | 101 | 74 |  |  |  |  | Euro 6 EA | FALSE | WLTP | 39.2 | 49.6 | 55.4 | 44.8 | 47.9 | 0 | 7.2 | 5.7 | 5.1 | 6.3 | 5.9 | 0 | 135 | [5 empty] | 253 | 26 | 32 |  |  |  |  | 69 | 2025-07-08
HYUNDAI | KONA | KONA N LINE S 1.6T DCT MY24 | DCT | Automatic | 1598 | Petrol | Internal Combustion Engine (ICE) | 199 | 146 |  |  |  |  | Euro 6d | FALSE | WLTP | 33.6 | 44.8 | 51.4 | 42.8 | 44.1 | 0 | 8.4 | 6.3 | 5.5 | 6.6 | 6.4 | 0 | 145 | [5 empty] | 463 | 37 | 13 |  |  |  |  | 70 | 2025-07-08
HYUNDAI | KONA | KONA HYBRID ADVANCE 1.6 MY24 | Automatic | Automatic | 1580 | Petrol Electric | Hybrid Electric Vehicle (HEV) | 105 | 77 |  |  |  |  | Euro 6d | FALSE | WLTP | 65.7 | 70.6 | 62.8 | 54.3 | 60.1 | 0 | 4.3 | 4 | 4.5 | 5.2 | 4.7 | 0 | 106 | [5 empty] | 36 | 7 | 3 |  |  |  |  | 68 | 2025-07-08
HYUNDAI | KONA | KONA HYBRID N LINE MY25 | Automatic | Automatic | 1580 | Petrol Electric | Hybrid Electric Vehicle (HEV) | 94 | 69 |  |  |  |  | Euro 6 EA | FALSE | WLTP | 64.2 | 68.9 | 64.2 | 54.3 | 60.1 | 0 | 4.4 | 4.1 | 4.4 | 5.2 | 4.7 | 0 | 106 | [5 empty] | 36 | 7 | 3 |  |  |  |  | 68 | 2025-07-08
HYUNDAI | KONA | KONA HYBRID ULTIMATE 1.6 MY24 | Automatic | Automatic | 1580 | Petrol Electric | Hybrid Electric Vehicle (HEV) | 105 | 77 |  |  |  |  | Euro 6d | FALSE | WLTP | 62.8 | 65.7 | 64.2 | 54.3 | 60.1 | 0 | 4.5 | 4.3 | 4.4 | 5.2 | 4.7 | 0 | 107 | [5 empty] | 36 | 7 | 3 |  |  |  |  | 68 | 2025-07-08
HYUNDAI | KONA | KONA HYBRID ULTIMATE MY25 | Automatic | Automatic | 1580 | Petrol Electric | Hybrid Electric Vehicle (HEV) | 94 | 69 |  |  |  |  | Euro 6 EA | FALSE | WLTP | 62.8 | 65.7 | 64.2 | 54.3 | 60.1 | 0 | 4.5 | 4.3 | 4.4 | 5.2 | 4.7 | 0 | 107 | [5 empty] | 36 | 7 | 3 |  |  |  |  | 68 | 2025-07-08
HYUNDAI | KONA | KONA N LINE 1.6T DCT MY25 | DCT | Automatic | 1598 | Petrol | Internal Combustion Engine (ICE) | 139 | 102 |  |  |  |  | Euro 6 EA | FALSE | WLTP | 34 | 44.8 | 51.4 | 43.5 | 44.1 | 0 | 8.3 | 6.3 | 5.5 | 6.5 | 6.4 | 0 | 145 | [5 empty] | 508 | 48 | 8 |  |  |  |  | 70 | 2025-07-08
HYUNDAI | KONA | KONA N LINE S 1.0T DCT MY24 | DCT | Automatic | 998 | Petrol | Internal Combustion Engine (ICE) | 120 | 88 |  |  |  |  | Euro 6d | FALSE | WLTP | 38.2 | 47.1 | 52.3 | 40.9 | 44.8 | 0 | 7.4 | 6 | 5.4 | 6.9 | 6.3 | 0 | 143 | [5 empty] | 262 | 27 | 20 |  |  |  |  | 70 | 2025-07-08
HYUNDAI | KONA | KONA N LINE S 1.6T DCT MY25 | DCT | Automatic | 1598 | Petrol | Internal Combustion Engine (ICE) | 139 | 102 |  |  |  |  | Euro 6 EA | FALSE | WLTP | 33.6 | 44.8 | 51.4 | 43.5 | 44.1 | 0 | 8.4 | 6.3 | 5.5 | 6.5 | 6.4 | 0 | 145 | [5 empty] | 508 | 48 | 8 |  |  |  |  | 70 | 2025-07-08
HYUNDAI | KONA | KONA N LINE S 1.6T MT MY24 | MT | Manual | 1598 | Petrol | Internal Combustion Engine (ICE) | 199 | 146 |  |  |  |  | Euro 6d | FALSE | WLTP | 33.6 | 43.5 | 51.4 | 42.8 | 43.5 | 0 | 8.4 | 6.5 | 5.5 | 6.6 | 6.5 | 0 | 147 | [5 empty] | 419 | 24 | 8 |  |  |  |  | 69 | 2025-07-08
HYUNDAI | KONA | KONA N LINE S 1.6T MY25 | MT | Manual | 1598 | Petrol | Internal Combustion Engine (ICE) | 139 | 102 |  |  |  |  | Euro 6 EA | FALSE | WLTP | 34.4 | 44.1 | 50.4 | 42.2 | 43.5 | 0 | 8.2 | 6.4 | 5.6 | 6.7 | 6.5 | 0 | 147 | [5 empty] | 342 | 47 | 9 |  |  |  |  | 69 | 2025-07-08
HYUNDAI | KONA | KONA ULTIMATE 1.0T 48V MY23 | Automatic | Automatic | 998 | Petrol Electric | Mild Hybrid Electric Vehicle (MHEV) | 120 | 88 |  |  |  |  | Euro 6d | FALSE | WLTP | 38.7 | 48.7 | 54.3 | 43.5 | 46.3 | 0 | 7.3 | 5.8 | 5.2 | 6.5 | 6.1 | 0 | 138 | [5 empty] | 223 | 25 | 22 |  |  |  |  | 68 | 2025-07-08
HYUNDAI | KONA | KONA ULTIMATE 1.0T DCT MY24 | DCT | Automatic | 998 | Petrol | Internal Combustion Engine (ICE) | 120 | 88 |  |  |  |  | Euro 6d | FALSE | WLTP | 38.2 | 47.1 | 53.3 | 42.2 | 45.6 | 0 | 7.4 | 6 | 5.3 | 6.7 | 6.2 | 0 | 141 | [5 empty] | 262 | 27 | 20 |  |  |  |  | 70 | 2025-07-08
HYUNDAI | KONA | KONA SE CONNECT 1.0T 48V MY23 | Automatic | Automatic | 998 | Petrol Electric | Mild Hybrid Electric Vehicle (MHEV) | 120 | 88 |  |  |  |  | Euro 6d | FALSE | WLTP | 39.2 | 49.6 | 55.4 | 44.8 | 47.1 | 0 | 7.2 | 5.7 | 5.1 | 6.3 | 6 | 0 | 135 | [5 empty] | 223 | 25 | 22 |  |  |  |  | 68 | 2025-07-08
HYUNDAI | KONA | KONA ULTIMATE 1.6T DCT MY24 | DCT | Automatic | 1598 | Petrol | Internal Combustion Engine (ICE) | 199 | 146 |  |  |  |  | Euro 6d | FALSE | WLTP | 33.6 | 44.8 | 52.3 | 43.5 | 44.1 | 0 | 8.4 | 6.3 | 5.4 | 6.5 | 6.4 | 0 | 144 | [5 empty] | 463 | 37 | 13 |  |  |  |  | 70 | 2025-07-09
HYUNDAI | KONA | KONA ULTIMATE 1.6T DCT MY25 | DCT | Automatic | 1598 | Petrol | Internal Combustion Engine (ICE) | 139 | 102 |  |  |  |  | Euro 6 EA | FALSE | WLTP | 33.6 | 44.8 | 51.4 | 43.5 | 44.1 | 0 | 8.4 | 6.3 | 5.5 | 6.5 | 6.4 | 0 | 144 | [5 empty] | 508 | 48 | 8 |  |  |  |  | 70 | 2025-07-09
HYUNDAI | KONA | KONA ULTIMATE 1.6T MT MY24 | MT | Manual | 1598 | Petrol | Internal Combustion Engine (ICE) | 199 | 146 |  |  |  |  | Euro 6d | FALSE | WLTP | 33.6 | 43.5 | 52.3 | 44.1 | 44.1 | 0 | 8.4 | 6.5 | 5.4 | 6.4 | 6.4 | 0 | 145 | [5 empty] | 419 | 24 | 8 |  |  |  |  | 69 | 2025-07-09
HYUNDAI | KONA | KONA ULTIMATE 1.0T MT MY24 | MT | Manual | 998 | Petrol | Internal Combustion Engine (ICE) | 120 | 88 |  |  |  |  | Euro 6d | FALSE | WLTP | 38.7 | 49.6 | 56.5 | 45.6 | 47.9 | 0 | 7.3 | 5.7 | 5 | 6.2 | 5.9 | 0 | 133 | [5 empty] | 253 | 26 | 32 |  |  |  |  | 69 | 2025-07-09
HYUNDAI | KONA | KONA ULTIMATE 1.0T MY25 | MT | Manual | 998 | Petrol | Internal Combustion Engine (ICE) | 100 | 74 |  |  |  |  | Euro 6 EA | FALSE | WLTP | 38.7 | 49.6 | 56.5 | 45.6 | 47.9 | 0 | 7.3 | 5.7 | 5 | 6.2 | 5.9 | 0 | 133 | [5 empty] | 253 | 26 | 32 |  |  |  |  | 69 | 2025-07-09
HYUNDAI | KONA | KONA ULTIMATE 1.6T MY25 | MT | Manual | 1598 | Petrol | Internal Combustion Engine (ICE) | 139 | 102 |  |  |  |  | Euro 6 EA | FALSE | WLTP | 34 | 44.1 | 51.4 | 43.5 | 44.1 | 0 | 8.3 | 6.4 | 5.5 | 6.5 | 6.4 | 0 | 145 | [5 empty] | 342 | 47 | 9 |  |  |  |  | 69 | 2025-07-09
HYUNDAI | SANTA FE | SANTA FE HEV ULT 1.6T A/T 2WD MY23 | Automatic | Automatic | 1598 | Petrol Electric | Hybrid Electric Vehicle (HEV) | 180 | 132 |  |  |  |  | Euro 6d | FALSE | WLTP | 41.5 | 49.6 | 50.4 | 35.3 | 42.2 | 0 | 6.8 | 5.7 | 5.6 | 8 | 6.7 | 0 | 152 |  | 0 |  |  |  | 125 | 13 | 10 |  |  |  |  | 67 | 2025-07-08
HYUNDAI | SANTA FE | SANTA FE PHEV ULT AT6 LUX MY23.1 | Automatic | Automatic | 1598 | Electricity / Petrol | Plug-in Hybrid Electric Vehicle (PHEV) | 180 | 132 | 3.4 | 181 |  |  | Euro 6d | FALSE | WLTP | 34.9 | 41.5 | 42.8 | 32.5 | 0 | 176.6 | 8.1 | 6.8 | 6.6 | 8.7 | 0 | 1.6 | 0 | 37 | 36 | 58 |  |  | 129 | 15 | 8 |  |  |  |  | 68 | 2025-07-08
HYUNDAI | SANTA FE | SANTA FE PHEV ULT 1.6T A/T 4WD MY23 | Automatic | Automatic | 1598 | Electricity / Petrol | Plug-in Hybrid Electric Vehicle (PHEV) | 180 | 132 | 3.4 | 181 |  |  | Euro 6d | FALSE | WLTP | 34.9 | 41.5 | 42.8 | 32.5 | 0 | 176.6 | 8.1 | 6.8 | 6.6 | 8.7 | 0 | 1.6 | 0 | 37 | 36 | 58 |  |  | 129 | 15 | 8 |  |  |  |  | 68 | 2025-06-30
HYUNDAI | SANTA FE | SANTA FE PHEV ULT AT6 4WD MY23.1 | Automatic | Automatic | 1598 | Electricity / Petrol | Plug-in Hybrid Electric Vehicle (PHEV) | 180 | 132 | 3.4 | 181 |  |  | Euro 6d | FALSE | WLTP | 34.9 | 41.5 | 42.8 | 32.5 | 0 | 176.6 | 8.1 | 6.8 | 6.6 | 8.7 | 0 | 1.6 | 0 | 37 | 36 | 58 |  |  | 129 | 15 | 8 |  |  |  |  | 68 | 2025-06-30
HYUNDAI | SANTA FE | SANTA FE PRM 2.2 CRDI 4WD DCT MY23 | DCT | Automatic | 2151 | Diesel | Internal Combustion Engine (ICE) | 193 | 142 |  |  |  |  | Euro 6d | FALSE | WLTP | 33.2 | 42.2 | 48.7 | 40.4 | 41.5 | 0 | 8.5 | 6.7 | 5.8 | 7 | 6.8 | 0 | 177 | [5 empty] | 54 |  | 37 | 103 | 0.15 |  |  | 69 | 2025-06-30
HYUNDAI | SANTA FE | SANTA FE ULT 2.2 CRDI 4WD DCT MY23 | DCT | Automatic | 2151 | Diesel | Internal Combustion Engine (ICE) | 193 | 142 |  |  |  |  | Euro 6d | FALSE | WLTP | 32.5 | 41.5 | 48.7 | 40.4 | 41.5 | 0 | 8.7 | 6.8 | 5.8 | 7 | 6.8 | 0 | 178 | [5 empty] | 54 |  | 37 | 103 | 0.15 |  |  | 69 | 2025-06-30
HYUNDAI | SANTA FE | 6s 252HK 4WD 6AT Calligraphy Line MY25 | 6AT | Automatic | 1598 | Electricity / Petrol | Plug-in Hybrid Electric Vehicle (PHEV) | 160 | 118 | 3.2 | 192 |  |  | Euro 6 EA | FALSE | WLTP | 31.1 | 40.4 | 45.6 | 33.6 | 0 | 166.2 | 9.1 | 7 | 6.2 | 8.4 | 0 | 1.7 | 0 | 38 | 34 | 54 |  |  | 145 | 20 | 6 |  |  |  |  | 67 | 2025-06-30
HYUNDAI | SANTA FE | 7s 252HK 4WD 6AT Advanced MY25 | 6AT | Automatic | 1598 | Electricity / Petrol | Plug-in Hybrid Electric Vehicle (PHEV) | 160 | 118 | 3.2 | 192 |  |  | Euro 6 EA | FALSE | WLTP | 31.1 | 40.4 | 45.6 | 33.6 | 0 | 166.2 | 9.1 | 7 | 6.2 | 8.4 | 0 | 1.7 | 0 | 38 | 34 | 54 |  |  | 145 | 20 | 6 |  |  |  |  | 70 | 2025-06-30
HYUNDAI | SANTA FE | SANTA FE HEV PREMIUM 2WD MY25 | Automatic | Automatic | 1598 | Petrol Electric | Hybrid Electric Vehicle (HEV) | 160 | 118 |  |  |  |  | Euro 6 EA | FALSE | WLTP | 35.3 | 51.4 | 48.7 | 34.9 | 41.5 | 0 | 8 | 5.5 | 5.8 | 8.1 | 6.8 | 0 | 155 |  | 0 |  |  |  | 127 | 16 | 4 |  |  |  |  | 67 | 2025-07-08
HYUNDAI | SANTA FE | SANTA FE PHEV PREMIUM 4WD MY25 | Automatic | Automatic | 1598 | Electricity / Petrol | Plug-in Hybrid Electric Vehicle (PHEV) | 160 | 118 | 3.2 | 192 |  |  | Euro 6 EA | FALSE | WLTP | 31 | 40.4 | 45.6 | 33.6 | 0 | 166.2 | 9.1 | 7 | 6.2 | 8.4 | 0 | 1.7 | 0 | 38 | 34 | 54 |  |  | 145 | 20 | 6 |  |  |  |  | 67 | 2025-06-30
HYUNDAI | SANTA FE | SANTA FE PHEV PRM 1.6T A/T 4WD MY23 | Automatic | Automatic | 1598 | Electricity / Petrol | Plug-in Hybrid Electric Vehicle (PHEV) | 180 | 132 | 3.4 | 181 |  |  | Euro 6d | FALSE | WLTP | 34.9 | 41.5 | 42.8 | 32.5 | 0 | 176.6 | 8.1 | 6.8 | 6.6 | 8.7 | 0 | 1.6 | 0 | 37 | 36 | 58 |  |  | 129 | 15 | 8 |  |  |  |  | 68 | 2025-06-30
HYUNDAI | SANTA FE | SANTA FE PHEV PRM AT6 4WD MY23.1 | Automatic | Automatic | 1598 | Electricity / Petrol | Plug-in Hybrid Electric Vehicle (PHEV) | 180 | 132 | 3.4 | 181 |  |  | Euro 6 EA | FALSE | WLTP | 34.9 | 41.5 | 42.8 | 32.5 | 0 | 176.6 | 8.1 | 6.8 | 6.6 | 8.7 | 0 | 1.6 | 0 | 37 | 36 | 58 |  |  | 129 | 15 | 8 |  |  |  |  | 68 | 2025-06-30
HYUNDAI | SANTA FE | SANTA FE PHEV ULTIMATE 4WD MY25 | Automatic | Automatic | 1598 | Electricity / Petrol | Plug-in Hybrid Electric Vehicle (PHEV) | 160 | 118 | 3.2 | 192 |  |  | Euro 6 EA | FALSE | WLTP | 31 | 40.4 | 45.6 | 33.6 | 0 | 166.2 | 9.1 | 7 | 6.2 | 8.4 | 0 | 1.7 | 0 | 38 | 34 | 54 |  |  | 145 | 20 | 6 |  |  |  |  | 67 | 2025-06-30
HYUNDAI | SANTA FE | SANTA FE HEV ULTIMATE 2WD MY25 | Automatic | Automatic | 1598 | Petrol Electric | Hybrid Electric Vehicle (HEV) | 160 | 118 |  |  |  |  | Euro 6 EA | FALSE | WLTP | 34.9 | 49.6 | 47.9 | 34.4 | 40.4 | 0 | 8.1 | 5.7 | 5.9 | 8.2 | 7 | 0 | 158 | [5 empty] | 127 | 16 | 4 |  |  |  |  | 67 | 2025-07-01
HYUNDAI | SANTA FE | SANTA FE HEV ULTIMATE 4WD MY25 | Automatic | Automatic | 1598 | Petrol Electric | Hybrid Electric Vehicle (HEV) | 160 | 118 |  |  |  |  | Euro 6 EA | FALSE | WLTP | 36.2 | 46.3 | 44.8 | 30.7 | 38.2 | 0 | 7.8 | 6.1 | 6.3 | 9.2 | 7.4 | 0 | 168 | [5 empty] | 120 | 16 | 6 |  |  |  |  | 67 | 2025-07-01
HYUNDAI | SANTA FE | SANTA FE PHEV CALLIGR 4WD 6STR MY25 | Automatic | Automatic | 1598 | Electricity / Petrol | Plug-in Hybrid Electric Vehicle (PHEV) | 160 | 118 | 3.2 | 192 |  |  | Euro 6 EA | FALSE | WLTP | 31 | 40.4 | 45.6 | 33.6 | 0 | 166.2 | 9.1 | 7 | 6.2 | 8.4 | 0 | 1.7 | 0 | 38 | 34 | 54 |  |  | 145 | 20 | 6 |  |  |  |  | 67 | 2025-07-01
HYUNDAI | SANTA FE | SANTA FE PHEV CALLIGR 4WD MY25 | Automatic | Automatic | 1598 | Electricity / Petrol | Plug-in Hybrid Electric Vehicle (PHEV) | 160 | 118 | 3.2 | 192 |  |  | Euro 6 EA | FALSE | WLTP | 31 | 40.4 | 45.6 | 33.6 | 0 | 166.2 | 9.1 | 7 | 6.2 | 8.4 | 0 | 1.7 | 0 | 38 | 34 | 54 |  |  | 145 | 20 | 6 |  |  |  |  | 67 | 2025-07-01
HYUNDAI | SANTA FE | SANTA FE HEV CALLIGR 2WD 6STR MY25 | Automatic | Automatic | 1598 | Petrol Electric | Hybrid Electric Vehicle (HEV) | 160 | 118 |  |  |  |  | Euro 6 EA | FALSE | WLTP | 34.9 | 49.6 | 47.9 | 34.4 | 40.4 | 0 | 8.1 | 5.7 | 5.9 | 8.2 | 7 | 0 | 158 | [5 empty] | 127 | 16 | 4 |  |  |  |  | 67 | 2025-09-09
HYUNDAI | SANTA FE | SANTA FE HEV PRM 1.6T A/T 2WD MY23 | Automatic | Automatic | 1598 | Petrol Electric | Hybrid Electric Vehicle (HEV) | 180 | 132 |  |  |  |  | Euro 6d | FALSE | WLTP | 41.5 | 51.4 | 53.3 | 37.2 | 44.1 | 0 | 6.8 | 5.5 | 5.3 | 7.6 | 6.4 | 0 | 145 | [5 empty] | 125 | 13 | 10 |  |  |  |  | 67 | 2025-07-01
HYUNDAI | SANTA FE | SANTA FE HEV PRM 1.6T A/T 4WD MY23 | Automatic | Automatic | 1598 | Petrol Electric | Hybrid Electric Vehicle (HEV) | 180 | 132 |  |  |  |  | Euro 6d | FALSE | WLTP | 37.2 | 46.3 | 47.1 | 35.3 | 40.4 | 0 | 7.6 | 6.1 | 6 | 8 | 7 | 0 | 158 | [5 empty] | 109 | 12 | 15 |  |  |  |  | 67 | 2025-07-01
HYUNDAI | SANTA FE | SANTA FE HEV ULT 1.6T A/T 4WD MY23 | Automatic | Automatic | 1598 | Petrol Electric | Hybrid Electric Vehicle (HEV) | 180 | 132 |  |  |  |  | Euro 6d | FALSE | WLTP | 34 | 44.1 | 44.8 | 33.2 | 38.2 | 0 | 8.3 | 6.4 | 6.3 | 8.5 | 7.4 | 0 | 168 | [5 empty] | 109 | 12 | 15 |  |  |  |  | 67 | 2025-07-01
HYUNDAI | SANTA FE | 7s 252HK 4WD 6AT Calligraphy Line MY25 | 6AT | Automatic | 1598 | Electricity / Petrol | Plug-in Hybrid Electric Vehicle (PHEV) | 160 | 118 | 3.2 | 192 |  |  | Euro 6 EA | FALSE | WLTP | 31 | 40.4 | 45.6 | 33.6 | 0 | 166.2 | 9.1 | 7 | 6.2 | 8.4 | 0 | 1.7 | 0 | 38 | 34 | 54 |  |  | 145 | 20 | 6 |  |  |  |  | 67 | 2025-07-01
HYUNDAI | SANTA FE | SANTA FE HEV CALLIGR 2WD MY25 | Automatic | Automatic | 1598 | Petrol Electric | Hybrid Electric Vehicle (HEV) | 160 | 118 |  |  |  |  | Euro 6 EA | FALSE | WLTP | 34.9 | 49.6 | 47.9 | 34.4 | 40.4 | 0 | 8.1 | 5.7 | 5.9 | 8.2 | 7 | 0 | 159 | [5 empty] | 127 | 16 | 4 |  |  |  |  | 67 | 2025-07-01
HYUNDAI | SANTA FE | SANTA FE HEV CALLIGR 4WD 6STR MY25 | Automatic | Automatic | 1598 | Petrol Electric | Hybrid Electric Vehicle (HEV) | 160 | 118 |  |  |  |  | Euro 6 EA | FALSE | WLTP | 36.2 | 47.1 | 45.6 | 31.7 | 38.7 | 0 | 7.8 | 6 | 6.2 | 8.9 | 7.3 | 0 | 166 | [5 empty] | 120 | 16 | 6 |  |  |  |  | 67 | 2025-07-01
HYUNDAI | SANTA FE | SANTA FE HEV CALLIGR 4WD MY25 | Automatic | Automatic | 1598 | Petrol Electric | Hybrid Electric Vehicle (HEV) | 160 | 118 |  |  |  |  | Euro 6 EA | FALSE | WLTP | 36.2 | 46.3 | 44.8 | 31.4 | 38.2 | 0 | 7.8 | 6.1 | 6.3 | 9 | 7.4 | 0 | 167 | [5 empty] | 120 | 16 | 6 |  |  |  |  | 67 | 2025-07-01
HYUNDAI | SANTA FE | SANTA FE HEV PREMIUM 4WD MY25 | Automatic | Automatic | 1598 | Petrol Electric | Hybrid Electric Vehicle (HEV) | 160 | 118 |  |  |  |  | Euro 6 EA | FALSE | WLTP | 36.2 | 47.9 | 45.6 | 31.7 | 38.7 | 0 | 7.8 | 5.9 | 6.2 | 8.9 | 7.3 | 0 | 165 | [5 empty] | 120 | 16 | 6 | 0 |  |  |  | 67 | 2025-07-01
HYUNDAI | TUCSON | TUCSON ADVANCE 1.6T MY25 | MT | Manual | 1598 | Petrol | Internal Combustion Engine (ICE) | 160 | 118 |  |  |  |  | Euro 6 EA | FALSE | WLTP | 31.4 | 42.2 | 48.7 | 41.5 | 41.5 | 0 | 9 | 6.7 | 5.8 | 6.8 | 6.8 | 0 | 154 | [5 empty] | 226 | 18 | 13 |  |  |  |  | 68 | 2025-07-11
HYUNDAI | TUCSON | TUCSON ADVANCE 1.6T 48V DCT MY25 | DCT | Automatic | 1598 | Petrol Electric | Mild Hybrid Electric Vehicle (MHEV) | 160 | 118 |  |  |  |  | Euro 6 EA | FALSE | WLTP | 37.2 | 48.7 | 52.3 | 42.2 | 44.8 | 0 | 7.6 | 5.8 | 5.4 | 6.7 | 6.3 | 0 | 142 | [5 empty] | 417 | 30 | 20 |  |  |  |  | 67 | 2025-07-11
HYUNDAI | TUCSON | TUCSON ADVANCE 1.6T MT MY25 | MT | Manual | 1598 | Petrol | Internal Combustion Engine (ICE) | 160 | 118 |  |  |  |  | Euro 6 EA | FALSE | WLTP | 31.4 | 42.2 | 48.7 | 41.5 | 41.5 | 0 | 9 | 6.7 | 5.8 | 6.8 | 6.8 | 0 | 154 | [5 empty] | 226 | 18 | 13 |  |  |  |  | 68 | 2025-07-11
HYUNDAI | TUCSON | TUCSON HEV ADVANCE 1.6T MY25 | Automatic | Automatic | 1598 | Petrol Electric | Hybrid Electric Vehicle (HEV) | 160 | 118 |  |  |  |  | Euro 6 EA | FALSE | WLTP | 60.1 | 74.3 | 53.3 | 37.7 | 49.6 | 0 | 4.7 | 3.8 | 5.3 | 7.5 | 5.7 | 0 | 129 | [5 empty] | 269 | 17 | 8 |  |  |  |  | 67 | 2025-07-11
HYUNDAI | TUCSON | TUCSON HEV N LINE 1.6T MY25 | Automatic | Automatic | 1598 | Petrol Electric | Hybrid Electric Vehicle (HEV) | 160 | 118 |  |  |  |  | Euro 6 EA | FALSE | WLTP | 57.6 | 70.6 | 53.3 | 37.2 | 48.7 | 0 | 4.9 | 4 | 5.3 | 7.6 | 5.8 | 0 | 131 | [5 empty] | 269 | 17 | 8 |  |  |  |  | 67 | 2025-07-11
HYUNDAI | TUCSON | TUCSON HEV N LINE S 1.6T 4WD MY25 | Automatic | Automatic | 1598 | Petrol Electric | Hybrid Electric Vehicle (HEV) | 160 | 118 |  |  |  |  | Euro 6 EA | FALSE | WLTP | 43.5 | 50.4 | 51.4 | 35.3 | 42.8 | 0 | 6.5 | 5.6 | 5.5 | 8 | 6.6 | 0 | 149 | [5 empty] | 269 | 21 | 6 |  |  |  |  | 67 | 2025-07-11
HYUNDAI | TUCSON | TUCSON HEV N LINE 1.6T MY25 | Automatic | Automatic | 1598 | Petrol Electric | Hybrid Electric Vehicle (HEV) | 160 | 118 |  |  |  |  | Euro 6 EA | FALSE | WLTP | 57.6 | 70.6 | 53.3 | 37.2 | 48.7 | 0 | 4.9 | 4 | 5.3 | 7.6 | 5.8 | 0 | 131 | [5 empty] | 269 | 17 | 8 |  |  |  |  | 67 | 2025-07-14
HYUNDAI | TUCSON | TUCSON HEV N LINE S 1.6T MY25 | Automatic | Automatic | 1598 | Petrol Electric | Hybrid Electric Vehicle (HEV) | 160 | 118 |  |  |  |  | Euro 6 EA | FALSE | WLTP | 55.4 | 64.2 | 54.3 | 36.7 | 47.9 | 0 | 5.1 | 4.4 | 5.2 | 7.7 | 5.9 | 0 | 134 | [5 empty] | 269 | 17 | 8 |  |  |  |  | 67 | 2025-07-14
HYUNDAI | TUCSON | TUCSON HEV PREM 1.6T 17IN MY25 | Automatic | Automatic | 1598 | Petrol Electric | Hybrid Electric Vehicle (HEV) | 160 | 118 |  |  |  |  | Euro 6 EA | FALSE | WLTP | 58.9 | 72.4 | 53.3 | 37.7 | 49.6 | 0 | 4.8 | 3.9 | 5.3 | 7.5 | 5.7 | 0 | 130 | [5 empty] | 269 | 17 | 8 |  |  |  |  | 67 | 2025-07-14
HYUNDAI | TUCSON | TUCSON HEV ULTIMATE 1.6T 4WD MY25 | Automatic | Automatic | 1598 | Petrol Electric | Hybrid Electric Vehicle (HEV) | 160 | 118 |  |  |  |  | Euro 6 EA | FALSE | WLTP | 43.5 | 50.4 | 51.4 | 35.8 | 43.5 | 0 | 6.5 | 5.6 | 5.5 | 7.9 | 6.5 | 0 | 148 | [5 empty] | 269 | 21 | 6 |  |  |  |  | 67 | 2025-07-14
HYUNDAI | TUCSON | TUCSON HEV ULTIMATE 1.6T MY25 | Automatic | Automatic | 1598 | Petrol Electric | Hybrid Electric Vehicle (HEV) | 160 | 118 |  |  |  |  | Euro 6 EA | FALSE | WLTP | 56.5 | 67.3 | 54.3 | 36.7 | 47.9 | 0 | 5 | 4.2 | 5.2 | 7.7 | 5.9 | 0 | 133 | [5 empty] | 269 | 17 | 8 |  |  |  |  | 67 | 2025-07-14
HYUNDAI | TUCSON | TUCSON HEV PREM 1.6T MY25 | Automatic | Automatic | 1598 | Petrol Electric | Hybrid Electric Vehicle (HEV) | 160 | 118 |  |  |  |  | Euro 6 EA | FALSE | WLTP | 58.9 | 72.4 | 53.3 | 37.2 | 48.7 | 0 | 4.8 | 3.9 | 5.3 | 7.6 | 5.8 | 0 | 130 | [5 empty] | 269 | 17 | 8 |  |  |  |  | 67 | 2025-07-14
HYUNDAI | TUCSON | TUCSON N LINE S 1.6T DCT 4WD +DK MY25 | DCT | Automatic | 1598 | Petrol Electric | Mild Hybrid Electric Vehicle (MHEV) | 160 | 118 |  |  |  |  | Euro 6 EA | FALSE | WLTP | 33.2 | 42.2 | 46.3 | 38.2 | 40.4 | 0 | 8.5 | 6.7 | 6.1 | 7.4 | 7 | 0 | 158 | [5 empty] | 438 | 26 | 14 |  |  |  |  | 67 | 2025-07-14
HYUNDAI | TUCSON | TUCSON N LINE S 1.6T MT +DK MY25 | MT | Manual | 1598 | Petrol | Internal Combustion Engine (ICE) | 160 | 118 |  |  |  |  | Euro 6 EA | FALSE | WLTP | 31 | 40.9 | 47.1 | 39.8 | 40.4 | 0 | 9.1 | 6.9 | 6 | 7.1 | 7 | 0 | 158 | [5 empty] | 226 | 18 | 13 |  |  |  |  | 68 | 2025-07-14
HYUNDAI | TUCSON | TUCSON N LINE 1.6T 48V DCT MY25 | DCT | Automatic | 1598 | Petrol Electric | Mild Hybrid Electric Vehicle (MHEV) | 160 | 118 |  |  |  |  | Euro 6 EA | FALSE | WLTP | 37.2 | 47.9 | 51.4 | 40.9 | 44.1 | 0 | 7.6 | 5.9 | 5.5 | 6.9 | 6.4 | 0 | 144 | [5 empty] | 417 | 30 | 20 |  |  |  |  | 67 | 2025-07-14
HYUNDAI | TUCSON | TUCSON N LINE 1.6T 48V DCT MY25 | DCT | Automatic | 1598 | Petrol Electric | Mild Hybrid Electric Vehicle (MHEV) | 160 | 118 |  |  |  |  | Euro 6 EA | FALSE | WLTP | 37.2 | 47.9 | 51.4 | 40.9 | 44.1 | 0 | 7.6 | 5.9 | 5.5 | 6.9 | 6.4 | 0 | 144 | [5 empty] | 417 | 30 | 20 |  |  |  |  | 67 | 2025-07-14
HYUNDAI | TUCSON | TUCSON N LINE S 1.6T 48V DCT MY25 | DCT | Automatic | 1598 | Petrol Electric | Mild Hybrid Electric Vehicle (MHEV) | 160 | 118 |  |  |  |  | Euro 6 EA | FALSE | WLTP | 36.7 | 47.9 | 50.4 | 40.9 | 44.1 | 0 | 7.7 | 5.9 | 5.6 | 6.9 | 6.4 | 0 | 145 | [5 empty] | 417 | 30 | 20 |  |  |  |  | 67 | 2025-07-14
HYUNDAI | TUCSON | TUCSON N LINE S 1.6T DCT +DK MY25 | DCT | Automatic | 1598 | Petrol Electric | Mild Hybrid Electric Vehicle (MHEV) | 160 | 118 |  |  |  |  | Euro 6 EA | FALSE | WLTP | 36.7 | 47.9 | 50.4 | 41.5 | 44.1 | 0 | 7.7 | 5.9 | 5.6 | 6.9 | 6.4 | 0 | 145 | [5 empty] | 417 | 30 | 20 |  |  |  |  | 67 | 2025-07-14
HYUNDAI | TUCSON | TUCSON N LINE 1.6T MT MY25 | MT | Manual | 1598 | Petrol | Internal Combustion Engine (ICE) | 160 | 118 |  |  |  |  | Euro 6 EA | FALSE | WLTP | 31.4 | 41.5 | 47.1 | 39.8 | 40.9 | 0 | 9 | 6.8 | 6 | 7.1 | 6.9 | 0 | 157 | [5 empty] | 226 | 18 | 13 |  |  |  |  | 68 | 2025-07-14
HYUNDAI | TUCSON | TUCSON N LINE S 1.6T 48V DCT 4WD MY25 | DCT | Automatic | 1598 | Petrol Electric | Mild Hybrid Electric Vehicle (MHEV) | 160 | 118 |  |  |  |  | Euro 6 EA | FALSE | WLTP | 33.2 | 42.2 | 46.3 | 38.2 | 40.4 | 0 | 8.5 | 6.7 | 6.1 | 7.4 | 7 | 0 | 158 | [5 empty] | 438 | 36 | 14 |  |  |  |  | 67 | 2025-07-14
HYUNDAI | TUCSON | TUCSON N LINE S 1.6T 48V DCT MY25 | DCT | Automatic | 1598 | Petrol Electric | Mild Hybrid Electric Vehicle (MHEV) | 160 | 118 |  |  |  |  | Euro 6 EA | FALSE | WLTP | 36.7 | 47.9 | 50.4 | 40.9 | 44.1 | 0 | 7.7 | 5.9 | 5.6 | 6.9 | 6.4 | 0 | 145 | [5 empty] | 417 | 30 | 20 |  |  |  |  | 67 | 2025-07-14
HYUNDAI | TUCSON | TUCSON N LINE S 1.6T MT MY25 | MT | Manual | 1598 | Petrol | Internal Combustion Engine (ICE) | 160 | 118 |  |  |  |  | Euro 6 EA | FALSE | WLTP | 31 | 40.9 | 47.1 | 39.8 | 40.4 | 0 | 9.1 | 6.9 | 6 | 7.1 | 7 | 0 | 158 | [5 empty] | 226 | 18 | 13 |  |  |  |  | 68 | 2025-07-14
HYUNDAI | TUCSON | TUCSON PHEV ADVANCE 1.6T MY25 | Automatic | Automatic | 1598 | Electricity / Petrol | Plug-in Hybrid Electric Vehicle (PHEV) | 160 | 118 | 3.6 | 175 |  |  | Euro 6 EA | FALSE | WLTP | 40.9 | 51.4 | 53.3 | 38.7 | 45.6 | 282.5 | 6.9 | 5.5 | 5.3 | 7.3 | 6.2 | 1 | 141 | 22 | 43 | 70 |  |  | 442 | 16 | 6 |  |  |  |  | 68 | 2025-07-14
HYUNDAI | TUCSON | TUCSON PHEV N LINE S 1.6T MY25 | Automatic | Automatic | 1598 | Electricity / Petrol | Plug-in Hybrid Electric Vehicle (PHEV) | 160 | 118 | 3.5 | 179 |  |  | Euro 6 EA | FALSE | WLTP | 37.2 | 49.6 | 52.3 | 38.2 | 43.5 | 256.8 | 7.6 | 5.7 | 5.4 | 7.4 | 6.5 | 1.1 | 147 | 25 | 42 | 67 |  |  | 442 | 16 | 6 |  |  |  |  | 68 | 2025-07-14
HYUNDAI | TUCSON | TUCSON PHEV N LINE 1.6T MY25 | Automatic | Automatic | 1598 | Electricity / Petrol | Plug-in Hybrid Electric Vehicle (PHEV) | 160 | 118 | 3.5 | 178 |  |  | Euro 6 EA | FALSE | WLTP | 39.2 | 50.4 | 52.3 | 38.2 | 44.1 | 256.8 | 7.2 | 5.6 | 5.4 | 7.4 | 6.4 | 1.1 | 146 | 24 | 42 | 68 |  |  | 442 | 16 | 6 |  |  |  |  | 68 | 2025-07-14
HYUNDAI | TUCSON | TUCSON PHEV N LINE S 1.6T 4WD MY25 | Automatic | Automatic | 1598 | Electricity / Petrol | Plug-in Hybrid Electric Vehicle (PHEV) | 160 | 118 | 3.3 | 191 |  |  | Euro 6 EA | FALSE | WLTP | 42.2 | 54.3 | 44.1 | 32.5 | 40.4 | 217.3 | 6.7 | 5.2 | 6.4 | 8.7 | 7 | 1.3 | 159 | 29 | 39 | 63 |  |  | 131 | 18 | 7 |  |  |  |  | 68 | 2025-07-14
HYUNDAI | TUCSON | TUCSON PHEV N LINE S 1.6T MY25 | Automatic | Automatic | 1598 | Electricity / Petrol | Plug-in Hybrid Electric Vehicle (PHEV) | 160 | 118 | 3.5 | 179 |  |  | Euro 6 EA | FALSE | WLTP | 37.2 | 49.6 | 52.3 | 38.2 | 43.5 | 256.8 | 7.6 | 5.7 | 5.4 | 7.4 | 6.5 | 1.1 | 147 | 25 | 42 | 67 |  |  | 442 | 16 | 6 |  |  |  |  | 68 | 2025-07-14
HYUNDAI | TUCSON | TUCSON PHEV PREM 1.6T 4WD MY25 | Automatic | Automatic | 1598 | Electricity / Petrol | Plug-in Hybrid Electric Vehicle (PHEV) | 160 | 118 | 3.3 | 188 |  |  | Euro 6 EA | FALSE | WLTP | 41.5 | 55.4 | 45.6 | 32.5 | 40.9 | 217.3 | 6.8 | 5.1 | 6.2 | 8.7 | 6.9 | 1.3 | 158 | 29 | 40 | 64 |  |  | 131 | 18 | 7 |  |  |  |  | 68 | 2025-07-14
HYUNDAI | TUCSON | TUCSON PHEV PREM 1.6T MY25 | Automatic | Automatic | 1598 | Electricity / Petrol | Plug-in Hybrid Electric Vehicle (PHEV) | 160 | 118 | 3.5 | 177 |  |  | Euro 6 EA | FALSE | WLTP | 39.8 | 50.4 | 52.3 | 38.7 | 44.1 | 282.5 | 7.1 | 5.6 | 5.4 | 7.3 | 6.4 | 1 | 145 | 24 | 43 | 69 |  |  | 442 | 16 | 6 |  |  |  |  | 68 | 2025-07-14
HYUNDAI | TUCSON | TUCSON PHEV ULTIMATE 1.6T 4WD MY25 | Automatic | Automatic | 1598 | Electricity / Petrol | Plug-in Hybrid Electric Vehicle (PHEV) | 160 | 118 | 3.3 | 190 |  |  | Euro 6 EA | FALSE | WLTP | 42.2 | 54.3 | 44.1 | 32.5 | 40.4 | 217.3 | 6.7 | 5.2 | 6.4 | 8.7 | 7 | 1.3 | 159 | 29 | 39 | 63 |  |  | 131 | 18 | 7 |  |  |  |  | 68 | 2025-07-14
HYUNDAI | TUCSON | TUCSON PHEV ULTIMATE 1.6T MY25 | Automatic | Automatic | 1598 | Electricity / Petrol | Plug-in Hybrid Electric Vehicle (PHEV) | 160 | 118 | 3.5 | 178 |  |  | Euro 6 EA | FALSE | WLTP | 38.2 | 49.6 | 52.3 | 38.2 | 44.1 | 256.8 | 7.4 | 5.7 | 5.4 | 7.4 | 6.4 | 1.1 | 146 | 25 | 42 | 68 |  |  | 442 | 16 | 6 |  |  |  |  | 68 | 2025-07-14
HYUNDAI | TUCSON | TUCSON PHEV N LINE 1.6T 4WD MY25 | Automatic | Automatic | 1598 | Electricity / Petrol | Plug-in Hybrid Electric Vehicle (PHEV) | 160 | 118 | 3.3 | 189 |  |  | Euro 6 EA | FALSE | WLTP | 41.5 | 54.3 | 44.8 | 32.5 | 40.4 | 217.3 | 6.8 | 5.2 | 6.3 | 8.7 | 7 | 1.3 | 158 | 29 | 39 | 63 |  |  | 131 | 18 | 7 |  |  |  |  | 68 | 2025-07-14
HYUNDAI | TUCSON | TUCSON PHEV PREM 1.6T 4WD 17IN MY25 | Automatic | Automatic | 1598 | Electricity / Petrol | Plug-in Hybrid Electric Vehicle (PHEV) | 160 | 118 | 3.3 | 186 |  |  | Euro 6 EA | FALSE | WLTP | 41.5 | 55.4 | 46.3 | 32.5 | 40.9 | 235.4 | 6.8 | 5.1 | 6.1 | 8.7 | 6.9 | 1.2 | 157 | 28 | 40 | 64 |  |  | 131 | 18 | 7 |  |  |  |  | 68 | 2025-07-14
HYUNDAI | TUCSON | TUCSON PREM 1.6T MT MY25 | MT | Manual | 1598 | Petrol | Internal Combustion Engine (ICE) | 160 | 118 |  |  |  |  | Euro 6 EA | FALSE | WLTP | 31.4 | 41.5 | 47.9 | 40.4 | 40.9 | 0 | 9 | 6.8 | 5.9 | 7 | 6.9 | 0 | 157 | [5 empty] | 226 | 18 | 13 |  |  |  |  | 68 | 2025-07-14
HYUNDAI | TUCSON | TUCSON PREMIUM 1.6T 48V DCT MY25 | DCT | Automatic | 1598 | Petrol Electric | Mild Hybrid Electric Vehicle (MHEV) | 160 | 118 |  |  |  |  | Euro 6 EA | FALSE | WLTP | 37.2 | 47.9 | 51.4 | 40.9 | 44.8 | 0 | 7.6 | 5.9 | 5.5 | 6.9 | 6.3 | 0 | 143 | [5 empty] | 417 | 30 | 20 |  |  |  |  | 67 | 2025-07-14
HYUNDAI | TUCSON | TUCSON PREMIUM 1.6T MT MY25 | MT | Manual | 1598 | Petrol | Internal Combustion Engine (ICE) | 160 | 118 |  |  |  |  | Euro 6 EA | FALSE | WLTP | 31.4 | 41.5 | 47.9 | 40.4 | 40.9 | 0 | 9 | 6.8 | 5.9 | 7 | 6.9 | 0 | 157 | [5 empty] | 226 | 18 | 13 |  |  |  |  | 68 | 2025-07-14
HYUNDAI | TUCSON | TUCSON ULTIMATE 1.6T 48V DCT MY25 | DCT | Automatic | 1598 | Petrol Electric | Mild Hybrid Electric Vehicle (MHEV) | 160 | 118 |  |  |  |  | Euro 6 EA | FALSE | WLTP | 36.7 | 47.9 | 50.4 | 40.9 | 44.1 | 0 | 7.7 | 5.9 | 5.6 | 6.9 | 6.4 | 0 | 145 | [5 empty] | 417 | 30 | 20 |  |  |  |  | 67 | 2025-07-14
HYUNDAI | TUCSON | TUCSON ULTIMATE 1.6T MT MY25 | MT | Automatic | 1598 | Petrol | Internal Combustion Engine (ICE) | 160 | 118 |  |  |  |  | Euro 6 EA | FALSE | WLTP | 31 | 40.9 | 47.1 | 39.8 | 40.4 | 0 | 9.1 | 6.9 | 6 | 7.1 | 7 | 0 | 158 | [5 empty] | 226 | 18 | 13 |  |  |  |  | 68 | 2025-07-14
HYUNDAI | TUCSON | TUCSON PREM 1.6T 48V DCT MY25 | Automatic | Automatic | 1598 | Petrol Electric | Mild Hybrid Electric Vehicle (MHEV) | 160 | 118 |  |  |  |  | Euro 6 EA | FALSE | WLTP | 37.2 | 47.9 | 51.4 | 40.9 | 44.8 | 0 | 7.6 | 5.9 | 5.5 | 6.9 | 6.3 | 0 | 143 | [5 empty] | 417 | 30 | 20 |  |  |  |  | 67 | 2025-07-14
HYUNDAI | TUCSON | TUCSON ULTIMATE 1.6T 48V DCT 4WD MY25 | DCT | Automatic | 1598 | Petrol Electric | Mild Hybrid Electric Vehicle (MHEV) | 160 | 118 |  |  |  |  | Euro 6 EA | FALSE | WLTP | 33.6 | 42.8 | 46.3 | 38.2 | 40.4 | 0 | 8.4 | 6.6 | 6.1 | 7.4 | 7 | 0 | 158 | [5 empty] | 438 | 26 | 14 |  |  |  |  | 67 | 2025-07-14
INEOS Automotive Ltd | Grenadier 23MY | Station Wagon Petrol | 8AT | Automatic | 2998 | Petrol | Internal Combustion Engine (ICE) | 286 | 210 | 0 |  |  |  | Euro 6d | FALSE | WLTP | 14.4 | 19.6 | 25 | 17.2 | 19 | 0 | 19.6 | 14.4 | 11.3 | 16.4 | 14.9 | 0 | 336 | [5 empty] | 260 | 18 | 15 |  |  |  |  | 72 | 2024-07-17
INEOS Automotive Ltd | Grenadier 23MY | Station Wagon Diesel | 8AT | Automatic | 2993 | Diesel | Internal Combustion Engine (ICE) | 249 | 183 | 0 |  |  |  | Euro 6d | FALSE | WLTP | 17.7 | 24.1 | 28 | 22.1 | 23.2 | 0 | 16 | 11.7 | 10.1 | 12.8 | 12.2 | 0 | 319 | [5 empty] | 83 | 17 | 24 | 40 | 0.68 |  |  | 71 | 2024-07-17
INEOS Automotive Ltd | Grenadier 23MY | Station Wagon Petrol | 8AT | Automatic | 2998 | Petrol | Internal Combustion Engine (ICE) | 286 | 210 | 0 |  |  |  | Euro 6d | FALSE | WLTP | 14.4 | 19.6 | 25 | 17.2 | 19 | 0 | 19.6 | 14.4 | 11.3 | 16.4 | 14.9 | 0 | 336 | [5 empty] | 260 | 18 | 15 |  |  |  |  | 72 | 2022-09-14
INEOS Automotive Ltd | Grenadier 23MY | Station Wagon Diesel | 8AT | Automatic | 2993 | Diesel | Internal Combustion Engine (ICE) | 249 | 183 | 0 |  |  |  | Euro 6d | FALSE | WLTP | 17.7 | 24.1 | 28 | 22.1 | 23.2 | 0 | 16 | 11.7 | 10.1 | 12.8 | 12.2 | 0 | 319 | [5 empty] | 83 | 17 | 24 | 40 | 0.68 |  |  | 71 | 2022-09-21
INEOS Automotive Ltd | Grenadier 24MY | Station Wagon Petrol | 8AT | Automatic | 2998 | Petrol | Internal Combustion Engine (ICE) | 286 | 210 | 0 |  |  |  | Euro 6d | FALSE | WLTP | 14.4 | 19.6 | 25 | 17.2 | 19 | 0 | 19.6 | 14.4 | 11.3 | 16.4 | 14.9 | 0 | 336 | [5 empty] | 260 | 18 | 15 |  | 2.03 | 60 | 60 | 72 | 2024-07-17
INEOS Automotive Ltd | Grenadier 24MY | Station Wagon Diesel | 8AT | Automatic | 2993 | Diesel | Internal Combustion Engine (ICE) | 249 | 183 | 0 |  |  |  | Euro 6d | FALSE | WLTP | 17.7 | 24.1 | 28 | 22.1 | 23.2 | 0 | 16 | 11.7 | 10.1 | 12.8 | 12.2 | 0 | 319 | [5 empty] | 83 | 17 | 24 | 40 | 0.68 | 80 | 80 | 71 | 2024-07-17
INEOS Automotive Ltd | Grenadier 24MY | Station Wagon Diesel | 8AT | Automatic | 2993 | Diesel | Internal Combustion Engine (ICE) | 249 | 183 | 0 |  |  |  | Euro 6d | FALSE | WLTP | 17.7 | 24.1 | 28 | 22.1 | 23.2 | 0 | 16 | 11.7 | 10.1 | 12.8 | 12.2 | 0 | 319 | [5 empty] | 83 | 17 | 24 | 40 | 0.68 | 80 | 80 | 71 | 2023-07-05
INEOS Automotive Ltd | Grenadier 24MY | Station Wagon Petrol | 8AT | Automatic | 2998 | Petrol | Internal Combustion Engine (ICE) | 286 | 210 | 0 |  |  |  | Euro 6d | FALSE | WLTP | 14.7 | 20.9 | 23.3 | 18.8 | 19.6 | 0 | 19.2 | 13.5 | 12.1 | 15 | 14.4 | 0 | 325 | [5 empty] | 260 | 18 | 15 |  | 2.03 | 60 | 60 | 72 | 2023-07-05
INEOS Automotive Ltd | Grenadier 25MY | Station Wagon Petrol | 8AT | Automatic | 2998 | Petrol | Internal Combustion Engine (ICE) | 286 | 210 | 0 |  |  |  | Euro 6 EC | FALSE | WLTP | 14.7 | 20.9 | 23.3 | 18.8 | 19.6 | 0 | 19.2 | 13.5 | 12.1 | 15 | 14.4 | 0 | 325 | [5 empty] | 260 | 18 | 15 |  | 2.03 | 60 | 60 | 72 | 2024-07-17
INEOS Automotive Ltd | Grenadier 25MY | Station Wagon Petrol | 8AT | Automatic | 2998 | Petrol | Internal Combustion Engine (ICE) | 286 | 210 | 0 |  |  |  | Euro 6 EC | FALSE | WLTP | 14.4 | 19.6 | 25 | 17.2 | 19 | 0 | 19.6 | 14.4 | 11.3 | 16.4 | 14.9 | 0 | 336 | [5 empty] | 260 | 18 | 15 |  | 2.03 | 60 | 60 | 72 | 2024-07-17
INEOS Automotive Ltd | Grenadier 25MY | Station Wagon Diesel | 8AT | Automatic | 2993 | Diesel | Internal Combustion Engine (ICE) | 249 | 183 | 0 |  |  |  | Euro 6 EC | TRUE | WLTP | 20.2 | 28.3 | 33.3 | 24.9 | 26.8 | 0 | 14 | 10 | 8.5 | 11.3 | 10.5 | 0 | 276 | [5 empty] | 83 | 17 | 24 | 40 | 0.68 | 80 | 80 | 71 | 2024-07-17
INEOS Automotive Ltd | Grenadier 25MY | Station Wagon Diesel | 8AT | Automatic | 2993 | Diesel | Internal Combustion Engine (ICE) | 249 | 183 | 0 |  |  |  | Euro 6 EC | TRUE | WLTP | 17.7 | 24.1 | 28 | 22.1 | 23.2 | 0 | 16 | 11.7 | 10.1 | 12.8 | 12.2 | 0 | 319 | [5 empty] | 83 | 17 | 24 | 40 | 0.68 | 80 | 80 | 71 | 2024-07-17
KGM UK Motors Ltd | Korando | e-Motion Ventura | N/A | Electric - Not Applicable | 0 | Electricity | Battery Electric Vehicle (BEV) / Pure Electric Vehicle / Electric Vehicle (EV) | 190 | 140 | 3.7 | 168 | 339 | 211 | Euro 6-WLTP (for BEVs only) | FALSE | WLTP | 0 | 0 | 0 | 0 | 0 | 0 | 0 | 0 | 0 | 0 | 0 | 0 | 0 |  | 0 |  | 295 | 474 | 0 | [6 empty] | 65 | 2023-10-05
KGM UK Motors Ltd | Korando | 1.5 ELX | M6 | Manual | 1497 | Petrol | Internal Combustion Engine (ICE) | 163 | 120 | 0 |  |  |  | Euro 6d | FALSE | WLTP | 30.8 | 39.2 | 42.5 | 34.4 | 36.9 | 0 | 9.2 | 7.2 | 6.7 | 8.2 | 7.6 | 0 | 175 | [5 empty] | 216 | 18 | 14 | 32 |  | 86 | 86 | 65 | 2023-10-05
KGM UK Motors Ltd | Korando | 1.5 Ultimate | M6 | Manual | 1497 | Petrol | Internal Combustion Engine (ICE) | 163 | 120 | 0 |  |  |  | Euro 6d | FALSE | WLTP | 30.8 | 39.2 | 42.5 | 34.4 | 36.9 | 0 | 9.2 | 7.2 | 6.7 | 8.2 | 7.6 | 0 | 175 | [5 empty] | 216 | 18 | 14 | 32 |  | 86 | 86 | 65 | 2023-10-05
KGM UK Motors Ltd | Korando | 1.5 Ultimate Auto | A6 | Automatic | 1497 | Petrol | Internal Combustion Engine (ICE) | 163 | 120 | 0 |  |  |  | Euro 6d | FALSE | WLTP | 28.2 | 37.3 | 41.3 | 33.7 | 35.5 | 0 | 10 | 7.6 | 6.8 | 8.4 | 8 | 0 | 182 | [5 empty] | 203 | 17 | 16 | 33 |  | 86 | 86 | 71 | 2023-10-05
KGM UK Motors Ltd | Korando | 1.5 Ventura | M6 | Manual | 1497 | Petrol | Internal Combustion Engine (ICE) | 163 | 120 | 0 |  |  |  | Euro 6d | FALSE | WLTP | 30.8 | 39.2 | 42.5 | 34.4 | 36.9 | 0 | 9.2 | 7.2 | 6.7 | 8.2 | 7.6 | 0 | 175 | [5 empty] | 216 | 18 | 14 | 32 |  | 86 | 86 | 65 | 2023-10-05
KGM UK Motors Ltd | Korando | 1.5 Ventura Auto | A6 | Automatic | 1497 | Petrol | Internal Combustion Engine (ICE) | 163 | 120 | 0 |  |  |  | Euro 6d | FALSE | WLTP | 28.2 | 37.3 | 41.3 | 33.7 | 35.5 | 0 | 10 | 7.6 | 6.8 | 8.4 | 8 | 0 | 182 | [5 empty] | 203 | 17 | 16 | 33 |  | 86 | 86 | 71 | 2023-10-05
KGM UK Motors Ltd | Korando | 1.6 Ultimate Auto | A6 | Automatic | 1597 | Diesel | Internal Combustion Engine (ICE) | 136 | 100 | 0 |  |  |  | Euro 6d | FALSE | WLTP | 36.9 | 47 | 53.4 | 42.1 | 45.2 | 0 | 7.6 | 6 | 5.3 | 6.7 | 6.3 | 0 | 164 | [5 empty] | 68 | 0 | 10 | 10 | 0.22 | 114 | 114 | 70 | 2023-10-13
KGM UK Motors Ltd | Korando | 1.6 Ultimate Auto 4x4 | A6 | Automatic | 1597 | Diesel | Internal Combustion Engine (ICE) | 136 | 100 | 0 |  |  |  | Euro 6d | FALSE | WLTP | 34.1 | 43.5 | 49.6 | 39.6 | 42.1 | 0 | 8.3 | 6.5 | 5.7 | 7.1 | 6.7 | 0 | 176 | [5 empty] | 78 | 0 | 11 | 11 | 0.31 | 114 | 114 | 70 | 2023-10-05
KGM UK Motors Ltd | Musso | EX | M6 | Manual | 2157 | Diesel | Internal Combustion Engine (ICE) | 203 | 149 | 0 |  |  |  | Euro 6d | FALSE | WLTP | 29.1 | 35.8 | 39 | 31.2 | 33.8 | 0 | 9.7 | 7.9 | 7.2 | 9.1 | 8.4 | 0 | 220 | [5 empty] | 162 | 44 | 50 | 94 | 0.11 | 179 | 179 | 69 | 2023-10-13
KGM UK Motors Ltd | Musso | Rebel Auto | A6 | Automatic | 2157 | Diesel | Internal Combustion Engine (ICE) | 203 | 149 | 0 |  |  |  | Euro 6d | FALSE | WLTP | 24 | 32.1 | 36.6 | 30.8 | 31.4 | 0 | 11.7 | 8.8 | 7.7 | 9.2 | 9 | 0 | 236 | [5 empty] | 94 | 48 | 19 | 67 | 0.12 | 179 | 179 | 71 | 2023-10-13
KGM UK Motors Ltd | Musso | Rhino LWB Auto | A6 | Automatic | 2157 | Diesel | Internal Combustion Engine (ICE) | 203 | 149 | 0 |  |  |  | Euro 6d | FALSE | WLTP | 24.1 | 31.2 | 34.9 | 29.1 | 30.2 | 0 | 11.7 | 9.1 | 8.1 | 9.7 | 9.3 | 0 | 245 | [5 empty] | 81 | 48 | 22 | 70 | 0.03 | 179 | 179 | 71 | 2023-10-13
KGM UK Motors Ltd | Musso | Saracen Auto | A6 | Automatic | 2157 | Diesel | Internal Combustion Engine (ICE) | 203 | 149 | 0 |  |  |  | Euro 6d | FALSE | WLTP | 24 | 32.2 | 36.6 | 30.8 | 31.5 | 0 | 11.7 | 8.8 | 7.7 | 9.2 | 9 | 0 | 236 | [5 empty] | 94 | 48 | 19 | 67 | 0.12 | 179 | 179 | 71 | 2023-10-13
KGM UK Motors Ltd | Rexton | 2.2 Ultimate Auto | A8 | Automatic | 2157 | Diesel | Internal Combustion Engine (ICE) | 203 | 149 | 0 |  |  |  | Euro 6d | FALSE | WLTP | 24.1 | 33.1 | 38.9 | 32.8 | 32.9 | 0 | 11.7 | 8.5 | 7.3 | 8.6 | 8.6 | 0 | 225 | [5 empty] | 82 | 55 | 18 | 73 | 2.47 | 114 | 114 | 69 | 2023-10-13
KGM UK Motors Ltd | Rexton | 2.2 Ultimate Auto Plus | A8 | Automatic | 2157 | Diesel | Internal Combustion Engine (ICE) | 203 | 149 | 0 |  |  |  | Euro 6d | FALSE | WLTP | 23.9 | 32.8 | 38.6 | 32.6 | 32.6 | 0 | 11.8 | 8.6 | 7.3 | 8.7 | 8.7 | 0 | 227 | [5 empty] | 82 | 55 | 18 | 73 | 2.47 | 114 | 114 | 69 | 2023-10-13
KGM UK Motors Ltd | Rexton | 2.2 Ventura Auto | A8 | Automatic | 2157 | Diesel | Internal Combustion Engine (ICE) | 203 | 149 | 0 |  |  |  | Euro 6d | FALSE | WLTP | 24.1 | 33.1 | 38.9 | 32.8 | 32.9 | 0 | 11.7 | 8.5 | 7.3 | 8.6 | 8.6 | 0 | 225 | [5 empty] | 82 | 55 | 18 | 73 | 2.47 | 114 | 114 | 69 | 2023-10-13
KGM UK Motors Ltd | Tivoli | 1.2P EX | M6 | Manual | 1197 | Petrol | Internal Combustion Engine (ICE) | 128 | 94 | 0 |  |  |  | Euro 6d | FALSE | WLTP | 33.9 | 43.9 | 47.3 | 36.8 | 40.4 | 0 | 8.3 | 6.4 | 6 | 7.7 | 7 | 0 | 158 | [5 empty] | 635 | 28 | 23 | 51 |  | 86 | 86 | 68.7 | 2023-10-16
KGM UK Motors Ltd | Tivoli | 1.2P Ventura | M6 | Manual | 1197 | Petrol | Internal Combustion Engine (ICE) | 128 | 94 | 0 |  |  |  | Euro 6d | FALSE | WLTP | 33.9 | 43.9 | 47.3 | 36.8 | 40.4 | 0 | 8.3 | 6.4 | 6 | 7.7 | 7 | 0 | 158 | [5 empty] | 635 | 28 | 23 | 51 |  | 86 | 86 | 68.7 | 2023-10-16
KGM UK Motors Ltd | Tivoli | 1.5P Ultimate | M6 | Manual | 1497 | Petrol | Internal Combustion Engine (ICE) | 163 | 120 | 0 |  |  |  | Euro 6d | FALSE | WLTP | 32.9 | 43.1 | 46.4 | 40.1 | 40.1 | 0 | 8.6 | 6.5 | 6.1 | 7 | 7 | 0 | 161 | [5 empty] | 272 | 17 | 14 | 31 |  | 86 | 86 | 70.5 | 2023-10-16
KGM UK Motors Ltd | Tivoli | 1.5P Ultimate Auto | A6 | Automatic | 1497 | Petrol | Internal Combustion Engine (ICE) | 163 | 120 | 0 |  |  |  | Euro 6d | FALSE | WLTP | 29 | 39.2 | 43 | 35.1 | 36.9 | 0 | 9.7 | 7.2 | 6.6 | 8.1 | 7.7 | 0 | 175 | [5 empty] | 231 | 19 | 25 | 44 |  | 86 | 86 | 70.4 | 2023-10-16
KIA | All-new Niro | '2' 1.6 GDi 1.32kWh 139bhp Auto HEV | DCT6 | Automatic | 1580 | Petrol Electric | Hybrid Electric Vehicle (HEV) | 137 | 32 | 0 |  |  |  | Euro 6d | FALSE | WLTP | 65.7 | 76.3 | 74.3 | 52.3 | 64.2 | 0 | 4.3 | 3.7 | 3.8 | 5.4 | 4.4 | 0 | 100 | [5 empty] | 37 | 7 | 5 |  |  | 60 | 60 | 68 | 2023-10-11
KIA | All-new Niro | '3' 1.6 GDi 1.32kWh 139bhp Auto HEV | DCT6 | Automatic | 1580 | Petrol Electric | Hybrid Electric Vehicle (HEV) | 137 | 32 | 0 |  |  |  | Euro 6d | FALSE | WLTP | 67.3 | 68.9 | 67.3 | 51.4 | 61.4 | 0 | 4.2 | 4.1 | 4.2 | 5.5 | 4.6 | 0 | 105 | [5 empty] | 37 | 7 | 5 |  |  | 60 | 60 | 68 | 2023-10-11
KIA | All-new Niro | '4' 1.6 GDi 1.32kWh 139bhp Auto HEV | DCT6 | Automatic | 1580 | Petrol Electric | Hybrid Electric Vehicle (HEV) | 137 | 32 | 0 |  |  |  | Euro 6d | FALSE | WLTP | 68.9 | 67.3 | 65.7 | 51.4 | 60.1 | 0 | 4.1 | 4.2 | 4.3 | 5.5 | 4.7 | 0 | 106 | [5 empty] | 37 | 7 | 5 |  |  | 60 | 60 | 68 | 2023-10-11
KIA | All-new Niro | '2' 64.8kWh 201bhp 1-speed Auto EV | N/A | Electric - Not Applicable | 0 | Electricity | Battery Electric Vehicle (BEV) / Pure Electric Vehicle / Electric Vehicle (EV) | 204 | 150 | 3.8 | 162 | 460 | 286 | Euro 6-WLTP (for BEVs only) | FALSE | WLTP | 0 | 0 | 0 | 0 | 0 | 0 | 0 | 0 | 0 | 0 | 0 | 0 | 0 |  | 0 |  | 375 | 604 | 0 | [6 empty] | 67 | 2025-01-14
KIA | All-new Niro | '3' 64.8kWh 201bhp 1-speed Auto (Heat Pump) EV | N/A | Electric - Not Applicable | 0 | Electricity | Battery Electric Vehicle (BEV) / Pure Electric Vehicle / Electric Vehicle (EV) | 204 | 150 | 3.8 | 162 | 460 | 286 | Euro 6-WLTP (for BEVs only) | FALSE | WLTP | 0 | 0 | 0 | 0 | 0 | 0 | 0 | 0 | 0 | 0 | 0 | 0 | 0 |  | 0 |  | 375 | 604 | 0 | [6 empty] | 67 | 2025-01-14
KIA | All-new Niro | '3' 64.8kWh 201bhp 1-speed Auto EV | N/A | Electric - Not Applicable | 0 | Electricity | Battery Electric Vehicle (BEV) / Pure Electric Vehicle / Electric Vehicle (EV) | 204 | 150 | 3.8 | 162 | 460 | 286 | Euro 6-WLTP (for BEVs only) | FALSE | WLTP | 0 | 0 | 0 | 0 | 0 | 0 | 0 | 0 | 0 | 0 | 0 | 0 | 0 |  | 0 |  | 375 | 604 | 0 | [6 empty] | 67 | 2025-01-14
KIA | All-new Niro | '4' 64.8kWh 201bhp 1-speed Auto (Heat Pump) EV | N/A | Electric - Not Applicable | 0 | Electricity | Battery Electric Vehicle (BEV) / Pure Electric Vehicle / Electric Vehicle (EV) | 204 | 150 | 3.8 | 162 | 460 | 286 | Euro 6-WLTP (for BEVs only) | FALSE | WLTP | 0 | 0 | 0 | 0 | 0 | 0 | 0 | 0 | 0 | 0 | 0 | 0 | 0 |  | 0 |  | 375 | 604 | 0 | [6 empty] | 67 | 2025-01-14
KIA | All-new Niro | '4' 64.8kWh 201bhp 1-speed Auto EV | N/A | Electric - Not Applicable | 0 | Electricity | Battery Electric Vehicle (BEV) / Pure Electric Vehicle / Electric Vehicle (EV) | 204 | 150 | 3.8 | 162 | 460 | 286 | Euro 6-WLTP (for BEVs only) | FALSE | WLTP | 0 | 0 | 0 | 0 | 0 | 0 | 0 | 0 | 0 | 0 | 0 | 0 | 0 |  | 0 |  | 375 | 604 | 0 | [6 empty] | 67 | 2025-01-14
KIA | All-new Niro | '2' 1.6 GDi 11.1kWh 180bhp Auto PHEV | DCT6 | Automatic | 1580 | Electricity / Petrol | Plug-in Hybrid Electric Vehicle (PHEV) | 177 | 62 | 4.8 | 128 | 65 | 40 | Euro 6d | FALSE | WLTP | 0 | 0 | 0 | 0 | 0 | 353.1 | 0 | 0 | 0 | 0 | 0 | 0.8 | 0 | 18 | 40 | 65 | 52 | 84 | 37 | 8 | 6 |  |  | 60 | 60 | 68 | 2022-11-18
KIA | All-new Niro | '3' 1.6 GDi 11.1kWh 180bhp Auto PHEV | DCT6 | Automatic | 1580 | Electricity / Petrol | Plug-in Hybrid Electric Vehicle (PHEV) | 177 | 62 | 4.5 | 136 | 61 | 38 | Euro 6d | FALSE | WLTP | 0 | 0 | 0 | 0 | 0 | 313.9 | 0 | 0 | 0 | 0 | 0 | 0.9 | 0 | 21 | 38 | 61 | 49 | 79 | 37 | 8 | 6 |  |  | 60 | 60 | 68 | 2022-11-18
KIA | All-new Niro | '4' 1.6 GDi 11.1kWh 180bhp Auto PHEV | DCT6 | Automatic | 1580 | Electricity / Petrol | Plug-in Hybrid Electric Vehicle (PHEV) | 177 | 62 | 4.5 | 137 | 61 | 38 | Euro 6d | FALSE | WLTP | 0 | 0 | 0 | 0 | 0 | 282.5 | 0 | 0 | 0 | 0 | 0 | 1 | 0 | 22 | 38 | 61 | 48 | 78 | 37 | 8 | 6 |  |  | 60 | 60 | 68 | 2022-11-18
KIA | Ceed SW MY24 | 2' 1.5 T-GDI 158bhp 6-speed manual ADAP | MT6 | Manual | 1482 | Petrol | Internal Combustion Engine (ICE) | 160 | 118 | 0 |  |  |  | Euro 6d | FALSE | WLTP | 40.9 | 51.4 | 58.9 | 48.7 | 50.4 | 0 | 6.9 | 5.5 | 4.8 | 5.8 | 5.6 | 0 | 126 | 0 |  |  |  |  | 353 | 26 | 25 |  |  | 60 | 60 | 66 | 2023-09-08
KIA | Ceed SW MY24 | 3' 1.5 T-Gdi 158bhp MT6 ISG | MT6 | Manual | 1482 | Petrol | Internal Combustion Engine (ICE) | 160 | 118 | 0 |  |  |  | Euro 6d | FALSE | WLTP | 39.8 | 49.6 | 56.5 | 47.1 | 48.7 | 0 | 7.1 | 5.7 | 5 | 6 | 5.8 | 0 | 131 | 0 |  |  |  |  | 353 | 26 | 25 |  |  | 60 | 60 | 66 | 2023-09-08
KIA | Ceed SW MY24 | 3' 1.5 T-GDI 158bhp MT6 | MT7 | Manual | 1482 | Petrol | Internal Combustion Engine (ICE) | 160 | 118 | 0 |  |  |  | Euro 6d | FALSE | WLTP | 39.8 | 49.6 | 56.5 | 47.1 | 48.7 | 0 | 7.1 | 5.7 | 5 | 6 | 5.8 | 0 | 131 | 0 |  |  |  |  | 353 | 26 | 25 |  |  | 60 | 60 | 66 | 2023-09-08
KIA | EV3 | EV3 Air 58.3 kWh 201bhp lithium-ion AT1 FWD | N/A | Electric - Not Applicable | 0 | Electricity | Battery Electric Vehicle (BEV) / Pure Electric Vehicle / Electric Vehicle (EV) | 204 | 150 | 4.1 | 149 | 436 | 271 | Euro 6-WLTP (for BEVs only) | FALSE | WLTP | 0 | 0 | 0 | 0 | 0 | 0 | 0 | 0 | 0 | 0 | 0 | 0 | 0 | 0 | 0 |  | 363 | 584 | 0 | [6 empty] | 67 | 2025-01-14
KIA | EV3 | EV3 Air 81.4kWh 201bhp lithium-ion AT1 FWD | N/A | Electric - Not Applicable | 0 | Electricity | Battery Electric Vehicle (BEV) / Pure Electric Vehicle / Electric Vehicle (EV) | 204 | 150 | 4.1 | 149 | 604 | 375 | Euro 6-WLTP (for BEVs only) | FALSE | WLTP | 0 | 0 | 0 | 0 | 0 | 0 | 0 | 0 | 0 | 0 | 0 | 0 | 0 | 0 | 0 |  | 480 | 772 | 0 | [6 empty] | 67 | 2025-01-14
KIA | EV3 | EV3 GTL 81.4kWh 201bhp lithium-ion AT1 FWD | N/A | Electric - Not Applicable | 0 | Electricity | Battery Electric Vehicle (BEV) / Pure Electric Vehicle / Electric Vehicle (EV) | 204 | 150 | 4.1 | 149 | 591 | 367 | Euro 6-WLTP (for BEVs only) | FALSE | WLTP | 0 | 0 | 0 | 0 | 0 | 0 | 0 | 0 | 0 | 0 | 0 | 0 | 0 | 0 | 0 |  | 473 | 761 | 0 | [6 empty] | 67 | 2025-01-14
KIA | EV3 | EV3 GTLS 81.4kWh 201bhp lithium-ion AT1 FWD | N/A | Electric - Not Applicable | 0 | Electricity | Battery Electric Vehicle (BEV) / Pure Electric Vehicle / Electric Vehicle (EV) | 204 | 150 | 4.1 | 149 | 583 | 362 | Euro 6-WLTP (for BEVs only) | FALSE | WLTP | 0 | 0 | 0 | 0 | 0 | 0 | 0 | 0 | 0 | 0 | 0 | 0 | 0 | 0 | 0 |  | 469 | 754 | 0 | [6 empty] | 67 | 2025-01-14
KIA | EV3 | EV3 GTLS (HP) 81.4kWh 201bhp lithium-ion AT1 FWD | N/A | Electric - Not Applicable | 0 | Electricity | Battery Electric Vehicle (BEV) / Pure Electric Vehicle / Electric Vehicle (EV) | 204 | 150 | 4.1 | 149 | 582 | 362 | Euro 6-WLTP (for BEVs only) | FALSE | WLTP | 0 | 0 | 0 | 0 | 0 | 0 | 0 | 0 | 0 | 0 | 0 | 0 | 0 | 0 | 0 |  | 468 | 753 | 0 | [6 empty] | 67 | 2025-01-14
KIA | EV6 MY24 | Air' 77.4kWh lithium-ion 226bhp 1-speed auto RWD | N/A | Electric - Not Applicable | 0 | Electricity | Battery Electric Vehicle (BEV) / Pure Electric Vehicle / Electric Vehicle (EV) | 229 | 168 | 3.7 | 165 | 528 | 328 | Euro 6-WLTP (for BEVs only) | FALSE | WLTP | 0 | 0 | 0 | 0 | 0 | 0 | 0 | 0 | 0 | 0 | 0 | 0 | 0 | 0 | 0 |  | 460 | 740 | 0 | [6 empty] | 68 | 2025-01-14
KIA | EV6 MY24 | 'GTL' 77.4KWh lithium-ion 226bhp 1-speed auto RWD | N/A | Electric - Not Applicable | 0 | Electricity | Battery Electric Vehicle (BEV) / Pure Electric Vehicle / Electric Vehicle (EV) | 229 | 168 | 3.7 | 165 | 528 | 328 | Euro 6-WLTP (for BEVs only) | FALSE | WLTP | 0 | 0 | 0 | 0 | 0 | 0 | 0 | 0 | 0 | 0 | 0 | 0 | 0 | 0 | 0 |  | 460 | 740 | 0 | [6 empty] | 68 | 2025-01-14
KIA | EV6 MY24 | 'GTL' 77.4KWh lithium-ion 226bhp 1-speed auto RWD HP | N/A | Electric - Not Applicable | 0 | Electricity | Battery Electric Vehicle (BEV) / Pure Electric Vehicle / Electric Vehicle (EV) | 229 | 168 | 3.7 | 165 | 528 | 328 | Euro 6-WLTP (for BEVs only) | FALSE | WLTP | 0 | 0 | 0 | 0 | 0 | 0 | 0 | 0 | 0 | 0 | 0 | 0 | 0 | 0 | 0 |  | 460 | 740 | 0 | [6 empty] | 68 | 2025-01-14
KIA | EV6 MY24 | 'GTL' 77.4KWh lithium-ion 321bhp 1-speed auto AWD | N/A | Electric - Not Applicable | 0 | Electricity | Battery Electric Vehicle (BEV) / Pure Electric Vehicle / Electric Vehicle (EV) | 325 | 239 | 3.6 | 172 | 506 | 314 | Euro 6-WLTP (for BEVs only) | FALSE | WLTP | 0 | 0 | 0 | 0 | 0 | 0 | 0 | 0 | 0 | 0 | 0 | 0 | 0 | 0 | 0 |  | 416 | 670 | 0 | [6 empty] | 68 | 2025-01-14
KIA | EV6 MY24 | 'GTL' 77.4KWh lithium-ion 321bhp 1-speed auto AWD HP | N/A | Electric - Not Applicable | 0 | Electricity | Battery Electric Vehicle (BEV) / Pure Electric Vehicle / Electric Vehicle (EV) | 325 | 239 | 3.6 | 172 | 506 | 314 | Euro 6-WLTP (for BEVs only) | FALSE | WLTP | 0 | 0 | 0 | 0 | 0 | 0 | 0 | 0 | 0 | 0 | 0 | 0 | 0 | 0 | 0 |  | 416 | 670 | 0 | [6 empty] | 68 | 2025-01-14
KIA | EV6 MY24 | 'GTLS' 77.4KWh lithium-ion 226bhp 1-speed auto RWD | N/A | Electric - Not Applicable | 0 | Electricity | Battery Electric Vehicle (BEV) / Pure Electric Vehicle / Electric Vehicle (EV) | 229 | 168 | 3.6 | 172 | 504 | 313 | Euro 6-WLTP (for BEVs only) | FALSE | WLTP | 0 | 0 | 0 | 0 | 0 | 0 | 0 | 0 | 0 | 0 | 0 | 0 | 0 | 0 | 0 |  | 427 | 687 | 0 | [6 empty] | 68 | 2025-01-14
KIA | EV6 MY24 | 'GTLS' 77.4KWh lithium-ion 226bhp 1-speed auto RWD HP | N/A | Electric - Not Applicable | 0 | Electricity | Battery Electric Vehicle (BEV) / Pure Electric Vehicle / Electric Vehicle (EV) | 229 | 168 | 3.6 | 172 | 504 | 313 | Euro 6-WLTP (for BEVs only) | FALSE | WLTP | 0 | 0 | 0 | 0 | 0 | 0 | 0 | 0 | 0 | 0 | 0 | 0 | 0 | 0 | 0 |  | 427 | 687 | 0 | [6 empty] | 68 | 2025-01-14
KIA | EV6 MY24 | 'GTLS' 77.4KWh lithium-ion 321bhp 1-speed auto AWD | N/A | Electric - Not Applicable | 0 | Electricity | Battery Electric Vehicle (BEV) / Pure Electric Vehicle / Electric Vehicle (EV) | 325 | 239 | 3.4 | 180 | 484 | 301 | Euro 6-WLTP (for BEVs only) | FALSE | WLTP | 0 | 0 | 0 | 0 | 0 | 0 | 0 | 0 | 0 | 0 | 0 | 0 | 0 | 0 | 0 |  | 391 | 630 | 0 | [6 empty] | 68 | 2025-01-14
KIA | EV6 MY24 | 'GTLS' 77.4KWh lithium-ion 321bhp 1-speed auto AWD HP | N/A | Electric - Not Applicable | 0 | Electricity | Battery Electric Vehicle (BEV) / Pure Electric Vehicle / Electric Vehicle (EV) | 325 | 239 | 3.4 | 180 | 484 | 301 | Euro 6-WLTP (for BEVs only) | FALSE | WLTP | 0 | 0 | 0 | 0 | 0 | 0 | 0 | 0 | 0 | 0 | 0 | 0 | 0 | 0 | 0 |  | 391 | 630 | 0 | [6 empty] | 68 | 2025-01-14
KIA | EV6 MY24 | 'GT' 77.4KWh lithium-ion 577bhp 1-speed auto AWD | N/A | Electric - Not Applicable | 0 | Electricity | Battery Electric Vehicle (BEV) / Pure Electric Vehicle / Electric Vehicle (EV) | 585 | 430 | 3 | 206 | 424 | 263 | Euro 6-WLTP (for BEVs only) | FALSE | WLTP | 0 | 0 | 0 | 0 | 0 | 0 | 0 | 0 | 0 | 0 | 0 | 0 | 0 | 0 | 0 |  | 339 | 546 | 0 | [6 empty] | 66 | 2025-01-14
KIA | EV6 MY25 | 'Air' 84.0kWh 225bhp RWD 1-speed auto | AT1 | Electric - Not Applicable | 0 | Electricity | Battery Electric Vehicle (BEV) / Pure Electric Vehicle / Electric Vehicle (EV) | 229 | 168 | 3.9 | 159 | 582 | 362 | Euro 6-WLTP (for BEVs only) | FALSE | WLTP | 0 | 0 | 0 | 0 | 0 | 0 | 0 | 0 | 0 | 0 | 0 | 0 | 0 |  | 0 |  | 476 | 766 | [7 empty] | 67 | 2024-09-19
KIA | EV6 MY25 | 'GT-Line' 84.0kWh 225bhp RWD 1-speed auto | AT1 | Electric - Not Applicable | 0 | Electricity | Battery Electric Vehicle (BEV) / Pure Electric Vehicle / Electric Vehicle (EV) | 229 | 168 | 3.9 | 159 | 582 | 362 | Euro 6-WLTP (for BEVs only) | FALSE | WLTP | 0 | 0 | 0 | 0 | 0 | 0 | 0 | 0 | 0 | 0 | 0 | 0 | 0 |  | 0 |  | 476 | 766 | [7 empty] | 67 | 2024-09-19
KIA | EV6 MY25 | 'GT-Line' 84.0kWh 320bhp AWD 1-speed auto | AT1 | Electric - Not Applicable | 0 | Electricity | Battery Electric Vehicle (BEV) / Pure Electric Vehicle / Electric Vehicle (EV) | 325 | 239 | 3.6 | 170 | 546 | 339 | Euro 6-WLTP (for BEVs only) | FALSE | WLTP | 0 | 0 | 0 | 0 | 0 | 0 | 0 | 0 | 0 | 0 | 0 | 0 | 0 |  | 0 |  | 443 | 713 | [7 empty] | 67 | 2024-09-19
KIA | EV6 MY25 | 'GT-Line S' 84.0kWh 225bhp RWD 1-speed auto | AT1 | Electric - Not Applicable | 0 | Electricity | Battery Electric Vehicle (BEV) / Pure Electric Vehicle / Electric Vehicle (EV) | 229 | 168 | 3.6 | 169 | 560 | 348 | Euro 6-WLTP (for BEVs only) | FALSE | WLTP | 0 | 0 | 0 | 0 | 0 | 0 | 0 | 0 | 0 | 0 | 0 | 0 | 0 |  | 0 |  | 467 | 751 | [7 empty] | 67 | 2024-09-19
KIA | EV6 MY25 | 'GT-Line S' 84.0kWh 225bhp RWD 1-speed auto (Heat Pump) | AT1 | Electric - Not Applicable | 0 | Electricity | Battery Electric Vehicle (BEV) / Pure Electric Vehicle / Electric Vehicle (EV) | 229 | 168 | 3.6 | 169 | 560 | 348 | Euro 6-WLTP (for BEVs only) | FALSE | WLTP | 0 | 0 | 0 | 0 | 0 | 0 | 0 | 0 | 0 | 0 | 0 | 0 | 0 |  | 0 |  | 467 | 751 | [7 empty] | 67 | 2024-09-19
KIA | EV6 MY25 | 'GT-Line S' 84.0kWh 320bhp AWD 1-speed auto | AT1 | Electric - Not Applicable | 0 | Electricity | Battery Electric Vehicle (BEV) / Pure Electric Vehicle / Electric Vehicle (EV) | 325 | 239 | 3.5 | 177 | 522 | 324 | Euro 6-WLTP (for BEVs only) | FALSE | WLTP | 0 | 0 | 0 | 0 | 0 | 0 | 0 | 0 | 0 | 0 | 0 | 0 | 0 |  | 0 |  | 416 | 669 | [7 empty] | 67 | 2024-09-19
KIA | EV6 MY25 | 'GT-Line S' 84.0kWh 320bhp AWD 1-speed auto (Heat Pump) | AT1 | Electric - Not Applicable | 0 | Electricity | Battery Electric Vehicle (BEV) / Pure Electric Vehicle / Electric Vehicle (EV) | 325 | 239 | 3.5 | 177 | 522 | 324 | Euro 6-WLTP (for BEVs only) | FALSE | WLTP | 0 | 0 | 0 | 0 | 0 | 0 | 0 | 0 | 0 | 0 | 0 | 0 | 0 |  | 0 |  | 416 | 669 | [7 empty] | 67 | 2024-09-19
KIA | EV9 MY24 | EV9 'Air' 99.8kWh 200bhp 1-Speed Auto (RWD) | N/A | Electric - Not Applicable | 0 | Electricity | Battery Electric Vehicle (BEV) / Pure Electric Vehicle / Electric Vehicle (EV) | 203 | 150 | 3 | 202 | 563 | 350 | Euro 6-WLTP (for BEVs only) | FALSE | WLTP | 0 | 0 | 0 | 0 | 0 | 0 | 0 | 0 | 0 | 0 | 0 | 0 | 0 | 0 | 0 |  | 481 | 774 | 0 | [6 empty] | 67 | 2025-01-14
KIA | EV9 MY24 | EV9 'GT-Line' 99.8kWh 378bhp 1-Speed Auto (AWD) | N/A | Electric - Not Applicable | 0 | Electricity | Battery Electric Vehicle (BEV) / Pure Electric Vehicle / Electric Vehicle (EV) | 384 | 283 | 2.7 | 228 | 505 | 314 | Euro 6-WLTP (for BEVs only) | FALSE | WLTP | 0 | 0 | 0 | 0 | 0 | 0 | 0 | 0 | 0 | 0 | 0 | 0 | 0 | 0 | 0 |  | 415 | 668 | 0 | [6 empty] | 68 | 2025-01-14
KIA | EV9 MY24 | EV9 'GT-Line S' 99.8kWh 378bhp 1-Speed Auto (7St) (AWD) | N/A | Electric - Not Applicable | 0 | Electricity | Battery Electric Vehicle (BEV) / Pure Electric Vehicle / Electric Vehicle (EV) | 384 | 283 | 2.7 | 228 | 505 | 314 | Euro 6-WLTP (for BEVs only) | FALSE | WLTP | 0 | 0 | 0 | 0 | 0 | 0 | 0 | 0 | 0 | 0 | 0 | 0 | 0 | 0 | 0 |  | 415 | 668 | 0 | [6 empty] | 68 | 2025-01-14
KIA | EV9 MY24 | EV9 'GT-Line S' 99.8kWh 378bhp 1-Speed Auto (6St Swivel) (AWD) | N/A | Electric - Not Applicable | 0 | Electricity | Battery Electric Vehicle (BEV) / Pure Electric Vehicle / Electric Vehicle (EV) | 384 | 283 | 2.7 | 228 | 505 | 314 | Euro 6-WLTP (for BEVs only) | FALSE | WLTP | 0 | 0 | 0 | 0 | 0 | 0 | 0 | 0 | 0 | 0 | 0 | 0 | 0 | 0 | 0 |  | 415 | 668 | 0 | [6 empty] | 68 | 2025-01-14
KIA | Niro MY24 | '2' 1.6 GDi 1.32kWh 139bhp 6-speed DCT | DCT6 | Automatic | 1580 | Petrol Electric | Hybrid Electric Vehicle (HEV) | 141 | 104 | 0 |  |  |  | Euro 6d | FALSE | WLTP | 65.7 | 76.3 | 74.3 | 52.3 | 64.2 | 0 | 4.3 | 3.7 | 3.8 | 5.4 | 4.4 | 0 | 100 | 0 |  |  |  |  | 37 | 7 | 5 |  |  | 60 | 60 | 68 | 2023-09-08
KIA | Niro MY24 | '3' 1.6 GDi 1.32kWh 139bhp 6-speed DCT | DCT6 | Automatic | 1580 | Petrol Electric | Hybrid Electric Vehicle (HEV) | 141 | 104 | 0 |  |  |  | Euro 6d | FALSE | WLTP | 67.3 | 68.9 | 67.3 | 51.4 | 61.4 | 0 | 4.2 | 4.1 | 4.2 | 5.5 | 4.6 | 0 | 105 | 0 |  |  |  |  | 37 | 7 | 5 |  |  | 60 | 60 | 68 | 2023-09-08
KIA | Niro MY24 | '4' 1.6 GDi 1.32kWh 139bhp 6-speed DCT | DCT6 | Automatic | 1580 | Petrol Electric | Hybrid Electric Vehicle (HEV) | 141 | 104 | 0 |  |  |  | Euro 6d | FALSE | WLTP | 68.9 | 67.3 | 67.3 | 51.4 | 61.4 | 0 | 4.1 | 4.2 | 4.2 | 5.5 | 4.6 | 0 | 106 | 0 |  |  |  |  | 37 | 7 | 5 |  |  | 60 | 60 | 68 | 2023-09-08
KIA | Niro MY24 | '4' 1.6 GDi 1.32kWh 139bhp (Black/Grey C-Pillar) 6-speed DCT | DCT6 | Automatic | 1580 | Petrol Electric | Hybrid Electric Vehicle (HEV) | 141 | 104 | 0 |  |  |  | Euro 6d | FALSE | WLTP | 68.9 | 67.3 | 67.3 | 51.4 | 61.4 | 0 | 4.1 | 4.2 | 4.2 | 5.5 | 4.6 | 0 | 106 | 0 |  |  |  |  | 37 | 7 | 5 |  |  | 60 | 60 | 68 | 2023-09-08
KIA | Niro MY24 | '2' 64.8kWh 201bhp 1-speed Auto | N/A | Electric - Not Applicable | 0 | Electricity | Battery Electric Vehicle (BEV) / Pure Electric Vehicle / Electric Vehicle (EV) | 204 | 150 | 3.8 | 162 | 460 | 286 | Euro 6-WLTP (for BEVs only) | FALSE | WLTP | 0 | 0 | 0 | 0 | 0 | 0 | 0 | 0 | 0 | 0 | 0 | 0 | 0 | 0 | 0 |  | 375 | 604 | 0 | [6 empty] | 67 | 2025-01-14
KIA | Niro MY24 | '3' 64.8kWh 201bhp 1-speed Auto | N/A | Electric - Not Applicable | 0 | Electricity | Battery Electric Vehicle (BEV) / Pure Electric Vehicle / Electric Vehicle (EV) | 204 | 150 | 3.8 | 162 | 460 | 286 | Euro 6-WLTP (for BEVs only) | FALSE | WLTP | 0 | 0 | 0 | 0 | 0 | 0 | 0 | 0 | 0 | 0 | 0 | 0 | 0 | 0 | 0 |  | 375 | 604 | 0 | [6 empty] | 67 | 2025-01-14
KIA | Niro MY24 | '3' 64.8kWh 201bhp Heat Pump 1-speed Auto | N/A | Electric - Not Applicable | 0 | Electricity | Battery Electric Vehicle (BEV) / Pure Electric Vehicle / Electric Vehicle (EV) | 204 | 150 | 3.8 | 162 | 460 | 286 | Euro 6-WLTP (for BEVs only) | FALSE | WLTP | 0 | 0 | 0 | 0 | 0 | 0 | 0 | 0 | 0 | 0 | 0 | 0 | 0 | 0 | 0 |  | 375 | 604 | 0 | [6 empty] | 67 | 2025-01-14
KIA | Niro MY24 | '4' 64.8kWh 201bhp 1-speed Auto | N/A | Electric - Not Applicable | 0 | Electricity | Battery Electric Vehicle (BEV) / Pure Electric Vehicle / Electric Vehicle (EV) | 204 | 150 | 3.8 | 162 | 460 | 286 | Euro 6-WLTP (for BEVs only) | FALSE | WLTP | 0 | 0 | 0 | 0 | 0 | 0 | 0 | 0 | 0 | 0 | 0 | 0 | 0 | 0 | 0 |  | 375 | 604 | 0 | [6 empty] | 67 | 2025-01-14
KIA | Niro MY24 | '4' 64.8kWh 201bhp (Black/Grey C-Pillar) 1-speed Auto | N/A | Electric - Not Applicable | 0 | Electricity | Battery Electric Vehicle (BEV) / Pure Electric Vehicle / Electric Vehicle (EV) | 204 | 150 | 3.8 | 162 | 460 | 286 | Euro 6-WLTP (for BEVs only) | FALSE | WLTP | 0 | 0 | 0 | 0 | 0 | 0 | 0 | 0 | 0 | 0 | 0 | 0 | 0 | 0 | 0 |  | 375 | 604 | 0 | [6 empty] | 67 | 2025-01-14
KIA | Niro MY24 | '4' 64.8kWh 201bhp Heat Pump 1-speed Auto | N/A | Electric - Not Applicable | 0 | Electricity | Battery Electric Vehicle (BEV) / Pure Electric Vehicle / Electric Vehicle (EV) | 204 | 150 | 3.8 | 162 | 460 | 286 | Euro 6-WLTP (for BEVs only) | FALSE | WLTP | 0 | 0 | 0 | 0 | 0 | 0 | 0 | 0 | 0 | 0 | 0 | 0 | 0 | 0 | 0 |  | 375 | 604 | 0 | [6 empty] | 67 | 2025-01-14
KIA | Niro MY24 | '4' 64.8kWh 201bhp Heat Pump (Black/Grey C-Pillar) 1-speed Auto | N/A | Electric - Not Applicable | 0 | Electricity | Battery Electric Vehicle (BEV) / Pure Electric Vehicle / Electric Vehicle (EV) | 204 | 150 | 3.8 | 162 | 460 | 286 | Euro 6-WLTP (for BEVs only) | FALSE | WLTP | 0 | 0 | 0 | 0 | 0 | 0 | 0 | 0 | 0 | 0 | 0 | 0 | 0 | 0 | 0 |  | 375 | 604 | 0 | [6 empty] | 67 | 2025-01-14
KIA | Niro MY24 | '4' 64.8kWh 201bhp (Grey Pack) 1-speed Auto | N/A | Electric - Not Applicable | 0 | Electricity | Battery Electric Vehicle (BEV) / Pure Electric Vehicle / Electric Vehicle (EV) | 204 | 150 | 3.8 | 162 | 460 | 286 | Euro 6-WLTP (for BEVs only) | FALSE | WLTP | 0 | 0 | 0 | 0 | 0 | 0 | 0 | 0 | 0 | 0 | 0 | 0 | 0 | 0 | 0 |  | 375 | 604 | 0 | [6 empty] | 67 | 2025-01-14
KIA | Niro MY24 | '4' 64.8kWh 201bhp (Grey Pack) Heat Pump 1-speed Auto | N/A | Electric - Not Applicable | 0 | Electricity | Battery Electric Vehicle (BEV) / Pure Electric Vehicle / Electric Vehicle (EV) | 204 | 150 | 3.8 | 162 | 460 | 286 | Euro 6-WLTP (for BEVs only) | FALSE | WLTP | 0 | 0 | 0 | 0 | 0 | 0 | 0 | 0 | 0 | 0 | 0 | 0 | 0 | 0 | 0 |  | 375 | 604 | 0 | [6 empty] | 67 | 2025-01-14
KIA | Niro MY24 | '2' 1.6 GDi 11.1kWh 180bhp 6-speed DCT | DCT6 | Automatic | 1580 | Electricity / Petrol | Plug-in Hybrid Electric Vehicle (PHEV) | 183 | 135 | 4.8 | 128 | 65 | 40 | Euro 6d | FALSE | WLTP | 0 | 0 | 0 | 0 | 0 | 353.1 | 0 | 0 | 0 | 0 | 0 | 0.8 | 0 | 18 | 52 | 84 | 52 | 84 | 37 | 8 | 6 |  |  | 60 | 60 | 68 | 2023-11-07
KIA | Niro MY24 | '3' 1.6 GDi 11.1kWh 180bhp 6-speed DCT | DCT6 | Automatic | 1580 | Electricity / Petrol | Plug-in Hybrid Electric Vehicle (PHEV) | 183 | 135 | 4.6 | 135 | 61 | 38 | Euro 6d | FALSE | WLTP | 0 | 0 | 0 | 0 | 0 | 313.9 | 0 | 0 | 0 | 0 | 0 | 0.9 | 0 | 21 | 49 | 79 | 49 | 79 | 37 | 8 | 6 |  |  | 60 | 60 | 68 | 2023-11-07
KIA | Niro MY24 | '4' 1.6 GDi 11.1kWh 180bhp 6-speed DCT | DCT6 | Automatic | 1580 | Electricity / Petrol | Plug-in Hybrid Electric Vehicle (PHEV) | 183 | 135 | 4.5 | 137 | 61 | 38 | Euro 6d | FALSE | WLTP | 0 | 0 | 0 | 0 | 0 | 282.5 | 0 | 0 | 0 | 0 | 0 | 1 | 0 | 22 | 48 | 78 | 48 | 78 | 37 | 8 | 6 |  |  | 60 | 60 | 68 | 2023-11-07
KIA | Niro MY24 | 'Horizon' 64.8kWh 201bhp 1-speed Auto EV | N/A | Electric - Not Applicable | 0 | Electricity | Battery Electric Vehicle (BEV) / Pure Electric Vehicle / Electric Vehicle (EV) | 204 | 150 | 3.8 | 162 | 460 | 286 | Euro 6-WLTP (for BEVs only) | FALSE | WLTP | 0 | 0 | 0 | 0 | 0 | 0 | 0 | 0 | 0 | 0 | 0 | 0 | 0 |  | 0 |  | 375 | 604 | 0 | [6 empty] | 67 | 2024-04-23
KIA | Niro MY24.5 | Niro HEV 2 1.6 Gdi DCT6 | DCT6 | Automatic | 1580 | Petrol Electric | Hybrid Electric Vehicle (HEV) | 141 | 104 | 0 |  |  |  | Euro 6d | FALSE | WLTP | 65.7 | 76.3 | 74.3 | 52.3 | 64.2 | 0 | 4.3 | 3.7 | 3.8 | 5.4 | 4.4 | 0 | 100 | 0 |  |  |  |  | 37 | 7 | 5 |  |  | 60 | 60 | 68 | 2023-09-08
KIA | Niro EV MY25 | '2' 64.8kWh 201bhp 1-speed Auto | AT1 | Electric - Not Applicable | 0 | Electricity | Battery Electric Vehicle (BEV) / Pure Electric Vehicle / Electric Vehicle (EV) | 204 | 150 | 3.8 | 162 | 460 | 286 | Euro 6-WLTP (for BEVs only) | FALSE | WLTP | 0 | 0 | 0 | 0 | 0 | 0 | 0 | 0 | 0 | 0 | 0 | 0 | 0 | 0 | 0 |  | 375 | 604 | [7 empty] | 67 | 2024-09-20
KIA | Niro EV MY25 | '3' 64.8kWh 201bhp 1-speed Auto | AT1 | Electric - Not Applicable | 0 | Electricity | Battery Electric Vehicle (BEV) / Pure Electric Vehicle / Electric Vehicle (EV) | 204 | 150 | 3.8 | 162 | 460 | 286 | Euro 6-WLTP (for BEVs only) | FALSE | WLTP | 0 | 0 | 0 | 0 | 0 | 0 | 0 | 0 | 0 | 0 | 0 | 0 | 0 | 0 | 0 |  | 375 | 604 | [7 empty] | 67 | 2024-09-20
KIA | Niro EV MY25 | '4' 64.8kWh 201bhp 1-speed Auto | AT1 | Electric - Not Applicable | 0 | Electricity | Battery Electric Vehicle (BEV) / Pure Electric Vehicle / Electric Vehicle (EV) | 204 | 150 | 3.8 | 162 | 460 | 286 | Euro 6-WLTP (for BEVs only) | FALSE | WLTP | 0 | 0 | 0 | 0 | 0 | 0 | 0 | 0 | 0 | 0 | 0 | 0 | 0 | 0 | 0 |  | 375 | 604 | [7 empty] | 67 | 2024-09-20
KIA | Niro EV MY25 | '4' 64.8kWh 201bhp 1-speed Auto (Heat Pump) | AT1 | Electric - Not Applicable | 0 | Electricity | Battery Electric Vehicle (BEV) / Pure Electric Vehicle / Electric Vehicle (EV) | 204 | 150 | 3.8 | 162 | 458 | 285 | Euro 6-WLTP (for BEVs only) | FALSE | WLTP | 0 | 0 | 0 | 0 | 0 | 0 | 0 | 0 | 0 | 0 | 0 | 0 | 0 |  | 0 |  | 375 | 603 | [7 empty] | 67 | 2025-05-16
KIA | Niro HEV MY25 | '2' 1.6 GDi 127bhp 6-speed Auto | AT6 | Automatic | 1580 | Petrol Electric | Hybrid Electric Vehicle (HEV) | 129 | 95 | 0 |  |  |  | Euro 6 EA | FALSE | WLTP | 65.7 | 76.3 | 74.3 | 52.3 | 64.2 | 0 | 4.3 | 3.7 | 3.8 | 5.4 | 4.4 | 0 | 100 | 0 |  |  |  |  | 37 | 7 | 5 |  |  | 60 | 60 | 68 | 2024-09-19
KIA | Niro HEV MY25 | '3' 1.6 GDi 127bhp 6-speed Auto | AT6 | Automatic | 1580 | Petrol Electric | Hybrid Electric Vehicle (HEV) | 129 | 95 | 0 |  |  |  | Euro 6 EA | FALSE | WLTP | 67.3 | 68.9 | 67.3 | 51.4 | 61.4 | 0 | 4.2 | 4.1 | 4.2 | 5.5 | 4.6 | 0 | 105 | 0 |  |  |  |  | 37 | 7 | 5 |  |  | 60 | 60 | 68 | 2024-09-19
KIA | Niro HEV MY25 | '4' 1.6 GDi 127bhp 6-speed Auto | AT6 | Automatic | 1580 | Petrol Electric | Hybrid Electric Vehicle (HEV) | 129 | 95 | 0 |  |  |  | Euro 6 EA | FALSE | WLTP | 68.9 | 67.3 | 67.3 | 51.4 | 61.4 | 0 | 4.1 | 4.2 | 4.2 | 5.5 | 4.6 | 0 | 106 | 0 |  |  |  |  | 37 | 7 | 5 |  |  | 60 | 60 | 68 | 2024-09-19
KIA | Niro PHEV MY25 | '2' 1.6 GDi 168bhp 6-speed Auto | AT6 | Automatic | 1580 | Electricity / Petrol | Plug-in Hybrid Electric Vehicle (PHEV) | 171 | 126 | 4.8 | 128 |  | 0 | Euro 6 EA | FALSE | WLTP | 0 | 0 | 0 | 0 | 0 | 353.1 | 0 | 0 | 0 | 0 | 0 | 0.8 | 0 | 18 | 40 | 65 | 0 |  | 36 | 8 | 5 |  |  | 60 | 60 | 68 | 2024-09-19
KIA | Niro PHEV MY25 | '3' 1.6 GDi 168bhp 6-speed Auto | AT6 | Automatic | 1580 | Electricity / Petrol | Plug-in Hybrid Electric Vehicle (PHEV) | 171 | 126 | 4.5 | 136 |  | 0 | Euro 6 EA | FALSE | WLTP | 0 | 0 | 0 | 0 | 0 | 313.9 | 0 | 0 | 0 | 0 | 0 | 0.9 | 0 | 21 | 37 | 59 | 0 |  | 36 | 8 | 5 |  |  | 60 | 60 | 68 | 2024-09-19
KIA | Niro PHEV MY25 | '4' 1.6 GDi 168bhp 6-speed Auto | AT6 | Automatic | 1580 | Electricity / Petrol | Plug-in Hybrid Electric Vehicle (PHEV) | 171 | 126 | 4.5 | 137 |  | 0 | Euro 6 EA | FALSE | WLTP | 0 | 0 | 0 | 0 | 0 | 282.5 | 0 | 0 | 0 | 0 | 0 | 1 | 0 | 22 | 37 | 59 | 0 |  | 36 | 8 | 5 |  |  | 60 | 60 | 68 | 2024-09-19
KIA | Picanto MY25 | '2' 1.0 62bhp 5-speed manual | MT5 | Manual | 998 | Petrol | Internal Combustion Engine (ICE) | 62 | 46 | 0 |  |  |  | Euro 6 EA | FALSE | WLTP | 45.6 | 58.9 | 62.8 | 51.4 | 54.3 | 0 | 6.2 | 4.8 | 4.5 | 5.5 | 5.2 | 0 | 116 | 0 |  |  |  |  | 548 | 23 | 19 |  |  | 60 | 60 | 74.5 | 2024-07-15
KIA | Picanto MY25 | '2' 1.0 62bhp 5-speed AMT | AMT5 | Automatic | 998 | Petrol | Internal Combustion Engine (ICE) | 62 | 46 | 0 |  |  |  | Euro 6 EA | FALSE | WLTP | 43.5 | 57.6 | 62.8 | 49.6 | 54.3 | 0 | 6.5 | 4.9 | 4.5 | 5.7 | 5.2 | 0 | 119 | 0 |  |  |  |  | 313 | 29 | 28 |  |  | 60 | 60 | 74.5 | 2024-07-15
KIA | Picanto MY25 | 'GT-Line' 1.0 62bhp 5-speed manual | MT5 | Manual | 998 | Petrol | Internal Combustion Engine (ICE) | 62 | 46 | 0 |  |  |  | Euro 6 EA | FALSE | WLTP | 44.1 | 56.5 | 60.1 | 49.6 | 52.3 | 0 | 6.4 | 5 | 4.7 | 5.7 | 5.4 | 0 | 121 | 0 |  |  |  |  | 548 | 23 | 19 |  |  | 60 | 60 | 74.5 | 2024-07-15
KIA | Picanto MY25 | 'GT-Line' 1.0 62bhp 5-speed AMT | AMT5 | Automatic | 998 | Petrol | Internal Combustion Engine (ICE) | 62 | 46 | 0 |  |  |  | Euro 6 EA | FALSE | WLTP | 43.5 | 56.5 | 61.4 | 47.9 | 52.3 | 0 | 6.5 | 5 | 4.6 | 5.9 | 5.4 | 0 | 123 | 0 |  |  |  |  | 313 | 29 | 28 |  |  | 60 | 60 | 74.5 | 2024-07-15
KIA | Picanto MY25 | '3' 1.0 62bhp 5-speed manual | MT5 | Manual | 998 | Petrol | Internal Combustion Engine (ICE) | 62 | 46 | 0 |  |  |  | Euro 6 EA | FALSE | WLTP | 44.1 | 56.5 | 60.1 | 49.6 | 52.3 | 0 | 6.4 | 5 | 4.7 | 5.7 | 5.4 | 0 | 121 | 0 |  |  |  |  | 548 | 23 | 19 |  |  | 60 | 60 | 74.5 | 2024-07-15
KIA | Picanto MY25 | '3' 1.0 62bhp 5-speed AMT | AMT5 | Automatic | 998 | Petrol | Internal Combustion Engine (ICE) | 62 | 46 | 0 |  |  |  | Euro 6 EA | FALSE | WLTP | 43.5 | 56.5 | 61.4 | 47.9 | 52.3 | 0 | 6.5 | 5 | 4.6 | 5.9 | 5.4 | 0 | 122 | 0 |  |  |  |  | 313 | 29 | 28 |  |  | 60 | 60 | 74.5 | 2024-07-15
KIA | Picanto MY25 | 'GT-Line S' 1.2 77bhp 5-speed manual | MT5 | Manual | 1197 | Petrol | Internal Combustion Engine (ICE) | 78 | 57 | 0 |  |  |  | Euro 6 EA | FALSE | WLTP | 42.8 | 54.3 | 58.9 | 47.9 | 51.4 | 0 | 6.6 | 5.2 | 4.8 | 5.9 | 5.5 | 0 | 124 | 0 |  |  |  |  | 400 | 26 | 23 |  |  | 60 | 60 | 74 | 2024-07-15
KIA | Picanto MY25 | 'GT-Line S' 1.2 77bhp 5-speed AMT | AMT5 | Automatic | 1197 | Petrol | Internal Combustion Engine (ICE) | 78 | 57 | 0 |  |  |  | Euro 6 EA | FALSE | WLTP | 40.9 | 52.3 | 57.6 | 47.9 | 50.4 | 0 | 6.9 | 5.4 | 4.9 | 5.9 | 5.6 | 0 | 128 | 0 |  |  |  |  | 240 | 29 | 27 |  |  | 60 | 60 | 72 | 2024-07-15
KIA | Picanto MY25 | Shadow' 1.2 MPI 77bhp manual | MT | Manual | 1197 | Petrol | Internal Combustion Engine (ICE) | 78 | 57 | 0 |  |  |  | Euro 6 EA | FALSE | WLTP | 43.5 | 55.4 | 58.9 | 48.7 | 51.4 | 0 | 6.5 | 5.1 | 4.8 | 5.8 | 5.5 | 0 | 124 | 0 |  |  |  |  | 0 | 0 | 0 |  |  | 60 | 60 | 74 | 2024-09-17
KIA | Picanto MY25 | Shadow' 1.2 MPI 77bhp AMT | AMT | Automatic | 1197 | Petrol | Internal Combustion Engine (ICE) | 78 | 57 | 0 |  |  |  | Euro 6 EA | FALSE | WLTP | 40.9 | 53.3 | 57.6 | 47.9 | 50.4 | 0 | 6.9 | 5.3 | 4.9 | 5.9 | 5.6 | 0 | 127 | 0 |  |  |  |  | 0 | 0 | 0 |  |  | 60 | 60 | 72 | 2024-09-17
KIA | Picanto MY25 | 2' 1.0 62bhp | MT5 | Manual | 998 | Petrol | Internal Combustion Engine (ICE) | 63 | 46 |  |  |  |  | Euro 6 EA | FALSE | WLTP | 43.5 | 57.6 | 62.7 | 49.6 | 54.3 |  | 6.5 | 4.9 | 4.5 | 5.7 | 5.2 | 0 | 118 | 0 |  |  |  |  | 547 | 23 | 13 |  |  | 60 | 60 | 70 | 2025-09-02
KIA | Picanto MY25 | 2' 1.0 62bhp | AMT5 | Automatic | 998 | Petrol | Internal Combustion Engine (ICE) | 63 | 46 |  |  |  |  | Euro 6 EA | FALSE | WLTP | 43.5 | 57.6 | 62.7 | 49.6 | 54.3 |  | 6.5 | 4.9 | 4.5 | 5.7 | 5.2 | 0 | 121 | 0 |  |  |  |  | 313 | 29 | 20 |  |  | 60 | 60 | 70 | 2025-09-02
KIA | Picanto MY25 | GT-Line' 1.0 62bhp | MT5 | Manual | 998 | Petrol | Internal Combustion Engine (ICE) | 63 | 46 |  |  |  |  | Euro 6 EA | FALSE | WLTP | 44.1 | 56.4 | 60.1 | 49.6 | 52.3 |  | 6.4 | 5 | 4.7 | 5.7 | 5.4 | 0 | 119 | 0 |  |  |  |  | 547 | 23 | 13 |  |  | 60 | 60 | 70 | 2025-09-02
KIA | Picanto MY25 | GT-Line' 1.0 62bhp | AMT5 | Automatic | 998 | Petrol | Internal Combustion Engine (ICE) | 63 | 46 |  |  |  |  | Euro 6 EA | FALSE | WLTP | 44.1 | 56.4 | 60.1 | 49.6 | 52.3 |  | 6.4 | 5 | 4.7 | 5.7 | 5.4 | 0 | 121 | 0 |  |  |  |  | 313 | 29 | 20 |  |  | 60 | 60 | 70 | 2025-09-02
KIA | Picanto MY25 | 3' 1.0 62bhp | MT5 | Manual | 998 | Petrol | Internal Combustion Engine (ICE) | 63 | 46 |  |  |  |  | Euro 6 EA | FALSE | WLTP | 44.1 | 56.4 | 60.1 | 49.6 | 52.3 |  | 6.4 | 5 | 4.7 | 5.7 | 5.4 | 0 | 119 | 0 |  |  |  |  | 547 | 23 | 13 |  |  | 60 | 60 | 70 | 2025-09-02
KIA | Picanto MY25 | 3' 1.0 62bhp | AMT5 | Automatic | 998 | Petrol | Internal Combustion Engine (ICE) | 63 | 46 |  |  |  |  | Euro 6 EA | FALSE | WLTP | 44.1 | 56.4 | 60.1 | 49.6 | 52.3 |  | 6.4 | 5 | 4.7 | 5.7 | 5.4 | 0 | 121 | 0 |  |  |  |  | 313 | 29 | 20 |  |  | 60 | 60 | 70 | 2025-09-02
KIA | Picanto MY25 | Shadow' 1.2 77bhp | MT5 | Manual | 1197 | Petrol | Internal Combustion Engine (ICE) | 77 | 58 |  |  |  |  | Euro 6 EA | FALSE | WLTP | 42.8 | 54.3 | 58.9 | 47.8 | 51.4 |  | 6.6 | 5.2 | 4.8 | 5.9 | 5.5 | 0 | 122 | 0 |  |  |  |  | 472 | 31 | 11 |  |  | 60 | 60 | 68 | 2025-09-02
KIA | Picanto MY25 | Shadow' 1.2 77bhp | AMT5 | Automatic | 1197 | Petrol | Internal Combustion Engine (ICE) | 77 | 58 |  |  |  |  | Euro 6 EA | FALSE | WLTP | 42.8 | 54.3 | 58.9 | 47.8 | 51.4 |  | 6.6 | 5.2 | 4.8 | 5.9 | 5.5 | 0 | 136 | 0 |  |  |  |  | 239 | 28 | 21 |  |  | 60 | 60 | 68 | 2025-09-02
KIA | Picanto MY25 | GT-Line S' 1.2 77bhp | MT5 | Manual | 1197 | Petrol | Internal Combustion Engine (ICE) | 77 | 58 |  |  |  |  | Euro 6 EA | FALSE | WLTP | 42.8 | 54.3 | 58.9 | 47.8 | 51.4 |  | 6.6 | 5.2 | 4.8 | 5.9 | 5.5 | 0 | 133 | 0 |  |  |  |  | 472 | 31 | 11 |  |  | 60 | 60 | 68 | 2025-09-02
KIA | Picanto MY25 | GT-Line S' 1.2 77bhp | AMT5 | Automatic | 1197 | Petrol | Internal Combustion Engine (ICE) | 77 | 58 |  |  |  |  | Euro 6 EA | FALSE | WLTP | 42.8 | 54.3 | 58.9 | 47.8 | 51.4 |  | 6.6 | 5.2 | 4.8 | 5.9 | 5.5 | 0 | 134 | 0 |  |  |  |  | 239 | 28 | 21 |  |  | 60 | 60 | 68 | 2025-09-02
KIA | Picanto MY26 | 'Pure' 1.0 GDI MT | MT5 | Manual | 998 | Petrol | Internal Combustion Engine (ICE) | 68 | 50 |  |  |  |  | Euro 6 EB | FALSE | WLTP | 43.5 | 57.6 | 61.4 | 47.9 | 52.3 | 0 | 6.5 | 4.9 | 4.6 | 5.9 | 5.4 | 0 | 122 | [5 empty] | 200 | 9 | 8 |  | 0.32 | 60 | 60 | 66 | 2025-09-22
KIA | Picanto MY26 | 'Pure' 1.0 GDI AMT | AMT5 | Automatic | 998 | Petrol | Internal Combustion Engine (ICE) | 68 | 50 |  |  |  |  | Euro 6 EB | FALSE | WLTP | 40.9 | 54.3 | 58.9 | 47 | 51.4 | 0 | 6.9 | 5.2 | 4.8 | 6 | 5.5 | 0 | 126 | [5 empty] | 136 | 6 | 9 |  | 0.38 | 60 | 60 | 66 | 2025-09-22
KIA | Picanto MY26 | 'GT-Line' 1.0 GDI MT | MT5 | Manual | 998 | Petrol | Internal Combustion Engine (ICE) | 68 | 50 |  |  |  |  | Euro 6 EB | FALSE | WLTP | 40.9 | 54.3 | 58.9 | 45.6 | 49.6 | 0 | 6.9 | 5.2 | 4.8 | 6.2 | 5.7 | 0 | 128 | [5 empty] | 200 | 9 | 8 |  | 0.32 | 60 | 60 | 66 | 2025-09-22
KIA | Picanto MY26 | 'GT-Line' 1.0 GDI AMT | AMT5 | Automatic | 998 | Petrol | Internal Combustion Engine (ICE) | 68 | 50 |  |  |  |  | Euro 6 EB | FALSE | WLTP | 39.8 | 51.4 | 56.4 | 45.6 | 48.7 | 0 | 7.1 | 5.5 | 5 | 6.2 | 5.8 | 0 | 131 | [5 empty] | 136 | 6 | 9 |  | 0.38 | 60 | 60 | 66 | 2025-09-22
KIA | Picanto MY26 | 'GT-Line S' 1.0 GDI MT | MT5 | Manual | 998 | Petrol | Internal Combustion Engine (ICE) | 68 | 50 |  |  |  |  | Euro 6 EB | FALSE | WLTP | 40.9 | 54.3 | 57.6 | 45.6 | 49.6 | 0 | 6.9 | 5.2 | 4.9 | 6.2 | 5.7 | 0 | 129 | [5 empty] | 200 | 9 | 8 |  | 0.32 | 60 | 60 | 66 | 2025-09-22
KIA | Picanto MY26 | 'GT-Line S' 1.0 GDI AMT | AMT5 | Automatic | 998 | Petrol | Internal Combustion Engine (ICE) | 68 | 50 |  |  |  |  | Euro 6 EB | FALSE | WLTP | 39.2 | 51.4 | 56.4 | 45.6 | 48.7 | 0 | 7.2 | 5.5 | 5 | 6.2 | 5.8 | 0 | 132 | [5 empty] | 136 | 6 | 9 |  | 0.38 | 60 | 60 | 66 | 2025-09-22
KIA | Sorento MY25 | '2' 2.2 CRDi 8-speed DCT AWD | DCT8 | Automatic | 2151 | Diesel | Internal Combustion Engine (ICE) | 194 | 142 | 0 |  |  |  | Euro 6d | FALSE | WLTP | 33.2 | 43.5 | 51.4 | 42.8 | 43.5 | 0 | 8.5 | 6.5 | 5.5 | 6.6 | 6.5 | 0 | 170 | 0 |  |  |  |  | 44 | 0 | 26 | 90 | 0.29 | 80 | 80 | 69 | 2024-06-13
KIA | Sorento MY25 | '3' 2.2 CRDi 8-speed DCT AWD | DCT8 | Automatic | 2151 | Diesel | Internal Combustion Engine (ICE) | 194 | 142 | 0 |  |  |  | Euro 6d | FALSE | WLTP | 32.8 | 42.8 | 50.4 | 42.2 | 42.8 | 0 | 8.6 | 6.6 | 5.6 | 42.2 | 42.8 | 0 | 173 | 0 |  |  |  |  | 44 | 0 | 26 | 90 | 0.29 | 80 | 80 | 69 | 2024-06-13
KIA | Sorento MY25 | '4' 2.2 CRDi 8-speed DCT AWD | DCT8 | Automatic | 2151 | Diesel | Internal Combustion Engine (ICE) | 194 | 142 | 0 |  |  |  | Euro 6d | FALSE | WLTP | 32.5 | 42.8 | 49.6 | 42.2 | 42.8 | 0 | 8.7 | 6.6 | 5.7 | 6.7 | 6.6 | 0 | 174 | 0 |  |  |  |  | 44 | 0 | 26 | 90 | 0.29 | 80 | 80 | 69 | 2024-06-13
KIA | Sorento MY25 | '2' HEV 1.6 T-GDi 6-speed auto AWD | AT6 | Automatic | 1598 | Petrol Electric | Hybrid Electric Vehicle (HEV) | 160 | 118 | 0 |  |  |  | Euro 6 EA | FALSE | WLTP | 47.9 | 48.7 | 48.7 | 33.6 | 42.2 | 0 | 5.9 | 5.8 | 5.8 | 8.4 | 6.7 | 0 | 153 | 0 |  |  |  |  | 136 | 20 | 7 |  | 0.25 | 60 | 60 | 68 | 2024-06-13
KIA | Sorento MY25 | '3' HEV 1.6 T-GDi 6-speed auto AWD | AT6 | Automatic | 1598 | Petrol Electric | Hybrid Electric Vehicle (HEV) | 160 | 118 | 0 |  |  |  | Euro 6 EA | FALSE | WLTP | 44.8 | 47.1 | 47.1 | 32.8 | 40.4 | 0 | 6.3 | 6 | 6 | 8.6 | 7 | 0 | 158 | 0 |  |  |  |  | 136 | 20 | 7 |  | 0.25 | 60 | 60 | 68 | 2024-06-13
KIA | Sorento MY25 | '4' HEV 1.6 T-GDi 6-speed auto AWD | AT6 | Automatic | 1598 | Petrol Electric | Hybrid Electric Vehicle (HEV) | 160 | 118 | 0 |  |  |  | Euro 6 EA | FALSE | WLTP | 43.5 | 45.6 | 46.3 | 32.8 | 39.8 | 0 | 6.5 | 6.2 | 6.1 | 8.6 | 7.1 | 0 | 160 | 0 |  |  |  |  | 136 | 20 | 7 |  | 0.25 | 60 | 60 | 68 | 2024-06-13
KIA | Sorento MY25 | 2' PHEV 1.6 T-GDi 6-speed auto AWD | AT6 | Automatic | 1598 | Electricity / Petrol | Plug-in Hybrid Electric Vehicle (PHEV) | 160 | 118 | 3.4 | 182 | 60 | 37 | Euro 6 EA | FALSE | WLTP | 0 | 0 | 0 | 0 | 0 | 176.6 | 0 | 0 | 0 | 0 | 0 | 1.6 | 0 | 37 | 34 | 55 | 44 | 71 | 130 | 15 | 6 |  | 0.21 | 60 | 60 | 67 | 2024-06-13
KIA | Sorento MY25 | 3' PHEV 1.6 T-GDi 6-speed auto AWD | AT6 | Automatic | 1598 | Electricity / Petrol | Plug-in Hybrid Electric Vehicle (PHEV) | 160 | 118 | 3.4 | 182 | 60 | 37 | Euro 6 EA | FALSE | WLTP | 0 | 0 | 0 | 0 | 0 | 176.6 | 0 | 0 | 0 | 0 | 0 | 1.6 | 0 | 37 | 34 | 55 | 44 | 71 | 130 | 15 | 6 |  | 0.21 | 60 | 60 | 67 | 2024-06-13
KIA | Sorento MY25 | 4' PHEV 1.6 T-GDi 6-speed auto AWD | AT6 | Automatic | 1598 | Electricity / Petrol | Plug-in Hybrid Electric Vehicle (PHEV) | 160 | 118 | 3.4 | 182 | 60 | 37 | Euro 6 EA | FALSE | WLTP | 0 | 0 | 0 | 0 | 0 | 176.6 | 0 | 0 | 0 | 0 | 0 | 1.6 | 0 | 37 | 34 | 55 | 44 | 71 | 130 | 15 | 6 |  | 0.21 | 60 | 60 | 67 | 2024-06-13
KIA | Sportage MY25 | 2' 1.6 T-GDi 6-speed MT 48V 2WD | MT6 | Manual | 1598 | Petrol Electric | Mild Hybrid Electric Vehicle (MHEV) | 160 | 118 | 0 |  |  |  | Euro 6 EA | FALSE | WLTP | 34 | 45.6 | 50.4 | 42.2 | 43.5 | 0 | 8.3 | 6.2 | 5.6 | 6.7 | 6.5 | 0 | 147 | 0 |  |  |  |  | 255 | 21 | 10 |  | 0.2 | 60 | 60 | 68 | 2024-06-17
KIA | Sportage MY25 | 'GT-Line' 1.6 T-GDi 6-speed MT 48V 2WD | MT6 | Manual | 1598 | Petrol Electric | Mild Hybrid Electric Vehicle (MHEV) | 160 | 118 | 0 |  |  |  | Euro 6 EA | FALSE | WLTP | 33.6 | 44.8 | 49.6 | 41.5 | 42.8 | 0 | 8.4 | 6.3 | 5.7 | 6.8 | 6.6 | 0 | 149 | 0 |  |  |  |  | 255 | 21 | 10 |  | 0.2 | 60 | 60 | 68 | 2024-06-17
KIA | Sportage MY25 | 'GT-Line' 1.6 T-GDi 7-speed DCT 48V 2WD | DCT7 | Automatic | 1598 | Petrol Electric | Mild Hybrid Electric Vehicle (MHEV) | 160 | 118 | 0 |  |  |  | Euro 6 EA | FALSE | WLTP | 37.2 | 47.9 | 51.4 | 42.2 | 44.8 | 0 | 7.6 | 5.9 | 5.5 | 6.7 | 6.3 | 0 | 142 | 0 |  |  |  |  | 417 | 30 | 20 |  | 0.11 | 60 | 60 | 67 | 2024-06-17
KIA | Sportage MY25 | '3' 1.6 T-GDi 6-speed MT 48V 2WD | MT6 | Manual | 1598 | Petrol Electric | Mild Hybrid Electric Vehicle (MHEV) | 160 | 118 | 0 |  |  |  | Euro 6 EA | FALSE | WLTP | 33.6 | 44.8 | 49.6 | 41.5 | 42.8 | 0 | 8.4 | 6.3 | 5.7 | 6.8 | 6.6 | 0 | 149 | 0 |  |  |  |  | 255 | 21 | 10 |  | 0.2 | 60 | 60 | 68 | 2024-06-17
KIA | Sportage MY25 | '3' 1.6 T-GDi 7-speed DCT 48V 2WD | DCT7 | Automatic | 1598 | Petrol Electric | Mild Hybrid Electric Vehicle (MHEV) | 160 | 118 | 0 |  |  |  | Euro 6 EA | FALSE | WLTP | 37.2 | 48.7 | 51.4 | 42.2 | 44.8 | 0 | 7.6 | 5.8 | 5.5 | 6.7 | 6.3 | 0 | 142 | 0 |  |  |  |  | 417 | 30 | 20 |  | 0.11 | 60 | 60 | 67 | 2024-06-17
KIA | Sportage MY25 | 'GT-Line S' 1.6 T-GDi 7-speed DCT 48V 2WD | DCT7 | Automatic | 1598 | Petrol Electric | Mild Hybrid Electric Vehicle (MHEV) | 160 | 118 | 0 |  |  |  | Euro 6 EA | FALSE | WLTP | 36.7 | 47.9 | 51.4 | 41.5 | 44.8 | 0 | 7.7 | 5.9 | 5.5 | 6.8 | 6.3 | 0 | 144 | 0 |  |  |  |  | 417 | 30 | 20 |  | 0.11 | 60 | 60 | 67 | 2024-06-17
KIA | Sportage MY25 | 'GT-Line S' 1.6 T-GDi 7-speed DCT 48V AWD (Two-Tone) | DCT7 | Automatic | 1598 | Petrol Electric | Mild Hybrid Electric Vehicle (MHEV) | 160 | 118 | 0 |  |  |  | Euro 6 EA | FALSE | WLTP | 36.7 | 47.9 | 51.4 | 41.5 | 44.8 | 0 | 7.7 | 5.9 | 5.5 | 6.8 | 6.3 | 0 | 144 | 0 |  |  |  |  | 417 | 30 | 20 |  | 0.11 | 60 | 60 | 67 | 2024-06-17
KIA | Sportage MY25 | 'GT-Line' 1.6 T-GDi 1.49kWh 6-speed Auto (2WD) | AT6 | Automatic | 1598 | Petrol Electric | Hybrid Electric Vehicle (HEV) | 160 | 118 | 0 |  |  |  | Euro 6 EA | FALSE | WLTP | 54.3 | 70.6 | 57.6 | 38.2 | 49.6 | 0 | 5.2 | 4 | 4.9 | 7.4 | 5.7 | 0 | 128 | 0 |  |  |  |  | 127 | 12 | 16 |  | 0.21 | 60 | 60 | 67 | 2024-06-17
KIA | Sportage MY25 | '3' 1.6 T-GDi 1.49kWh 6-speed Auto (2WD) | AT6 | Automatic | 1598 | Petrol Electric | Hybrid Electric Vehicle (HEV) | 160 | 118 | 0 |  |  |  | Euro 6 EA | FALSE | WLTP | 54.3 | 70.6 | 56.5 | 38.2 | 49.6 | 0 | 5.2 | 4 | 5 | 7.4 | 5.7 | 0 | 129 | 0 |  |  |  |  | 127 | 12 | 16 |  | 0.21 | 60 | 60 | 67 | 2024-06-17
KIA | Sportage MY25 | 'GT-Line S' 1.6 T-GDi 1.49kWh 6-speed Auto (2WD) | AT6 | Automatic | 1598 | Petrol Electric | Hybrid Electric Vehicle (HEV) | 160 | 118 | 0 |  |  |  | Euro 6 EA | FALSE | WLTP | 47.9 | 68.9 | 56.5 | 38.2 | 48.7 | 0 | 5.9 | 4.1 | 5 | 7.4 | 5.8 | 0 | 132 | 0 |  |  |  |  | 127 | 12 | 16 |  | 0.21 | 60 | 60 | 67 | 2024-06-17
KIA | Sportage MY25 | GT-Line S' 1.6 T-GDi 1.49kWh 6-speed Auto (2WD) (Two-Tone) | AT6 | Automatic | 1598 | Petrol Electric | Hybrid Electric Vehicle (HEV) | 160 | 118 | 0 |  |  |  | Euro 6 EA | FALSE | WLTP | 47.9 | 68.9 | 56.5 | 38.2 | 48.7 | 0 | 5.9 | 4.1 | 5 | 7.4 | 5.8 | 0 | 132 | 0 |  |  |  |  | 127 | 12 | 16 |  | 0.21 | 60 | 60 | 67 | 2024-06-17
KIA | Sportage MY25 | 'GT-Line S' 1.6 T-GDi 1.49kWh 6-speed Auto (AWD) | AT6 | Automatic | 1598 | Petrol Electric | Hybrid Electric Vehicle (HEV) | 160 | 118 | 0 |  |  |  | Euro 6 EA | FALSE | WLTP | 38.2 | 52.3 | 53.3 | 37.2 | 44.1 | 0 | 7.4 | 5.4 | 5.3 | 7.6 | 6.4 | 0 | 146 | 0 |  |  |  |  | 123 | 14 | 13 |  | 0.23 | 60 | 60 | 67 | 2024-06-17
KIA | Sportage MY25 | GT-Line S' 1.6 T-GDi 1.49kWh 6-speed Auto (AWD) (Two-Tone) | AT6 | Automatic | 1598 | Petrol Electric | Hybrid Electric Vehicle (HEV) | 160 | 118 | 0 |  |  |  | Euro 6 EA | FALSE | WLTP | 38.2 | 52.3 | 53.3 | 37.2 | 44.1 | 0 | 7.4 | 5.4 | 5.3 | 7.6 | 6.4 | 0 | 146 | 0 |  |  |  |  | 123 | 14 | 13 |  | 0.23 | 60 | 60 | 67 | 2024-06-17
KIA | Sportage MY25 | 'GT-Line' 1.6 T-GDi 13.8kWh 6-speed Auto (AWD) | AT6 | Automatic | 1598 | Electricity / Petrol | Plug-in Hybrid Electric Vehicle (PHEV) | 160 | 118 | 3.3 | 185 | 67 | 42 | Euro 6 EA | FALSE | WLTP | 0 | 0 | 0 | 0 | 0 | 235.4 | 0 | 0 | 0 | 0 | 0 | 1.2 | 0 | 27 | 40 | 65 | 53 | 85 | 106 | 13 | 5 |  | 0.42 | 60 | 60 | 67 | 2024-06-17
KIA | Sportage MY25 | '3' 1.6 T-GDi 13.8kWh 6-speed Auto (AWD) | AT6 | Automatic | 1598 | Electricity / Petrol | Plug-in Hybrid Electric Vehicle (PHEV) | 160 | 118 | 3.3 | 185 | 67 | 42 | Euro 6 EA | FALSE | WLTP | 0 | 0 | 0 | 0 | 0 | 235.4 | 0 | 0 | 0 | 0 | 0 | 1.2 | 0 | 27 | 40 | 65 | 53 | 85 | 106 | 13 | 5 |  | 0.42 | 60 | 60 | 67 | 2024-06-17
KIA | Sportage MY25 | 'GT-Line S' 1.6 T-GDi 13.8kWh 6-speed Auto (AWD) | AT6 | Automatic | 1598 | Electricity / Petrol | Plug-in Hybrid Electric Vehicle (PHEV) | 160 | 118 | 3.3 | 188 | 66 | 41 | Euro 6 EA | FALSE | WLTP | 0 | 0 | 0 | 0 | 0 | 235.4 | 0 | 0 | 0 | 0 | 0 | 1.2 | 0 | 28 | 40 | 64 | 52 | 83 | 106 | 13 | 5 |  | 0.42 | 60 | 60 | 67 | 2024-06-17
KIA | Sportage MY25 | 'GT-Line S' (Two-tone) 1.6 T-GDi 13.8kWh 6-speed Auto (AWD) | AT6 | Automatic | 1598 | Electricity / Petrol | Plug-in Hybrid Electric Vehicle (PHEV) | 160 | 118 | 3.3 | 188 | 66 | 41 | Euro 6 EA | FALSE | WLTP | 0 | 0 | 0 | 0 | 0 | 235.4 | 0 | 0 | 0 | 0 | 0 | 1.2 | 0 | 28 | 40 | 64 | 52 | 83 | 106 | 13 | 5 |  | 0.42 | 60 | 60 | 67 | 2024-06-17
KIA | Sportage MY25 | 'Shadow' 1.6 T-GDi 212 bhp 6-speed auto HEV 2WD | AT | Automatic | 1598 | Petrol Electric | Hybrid Electric Vehicle (HEV) | 209 | 154 | 0 |  |  |  | Euro 6 EA | FALSE | WLTP | 53.3 | 70.6 | 56.5 | 38.2 | 49.6 | 0 | 5.3 | 4 | 5 | 7.4 | 5.7 | 0 | 129 | 0 |  |  |  |  | 0 | 0 | 0 |  |  | 60 | 60 | 76 | 2024-09-17
KIA | Sportage MY26 | 'Shadow' 1.6 T-GDi 157bhp 48V 6-speed Manual | MT6 | Manual | 1598 | Petrol Electric | Mild Hybrid Electric Vehicle (MHEV) | 160 | 118 | 0 |  |  |  | Euro 6 EA | FALSE | WLTP | 33.6 | 44.8 | 49.6 | 41.5 | 42.8 |  | 8.4 | 6.3 | 5.7 | 6.8 | 6.6 |  | 149 | [5 empty] | 255 | 20 | 9 |  |  | 60 | 60 | 68 | 2025-02-24
KIA | Sportage MY26 | 'Shadow 1.6 T-GDi 157bhp 48V 7-speed DCT | DCT7 | Automatic | 1598 | Petrol Electric | Mild Hybrid Electric Vehicle (MHEV) | 160 | 118 | 0 |  |  |  | Euro 6 EA | FALSE | WLTP | 37.2 | 48.7 | 51.4 | 42.2 | 44.8 |  | 7.6 | 5.9 | 5.5 | 6.7 | 6.3 |  | 142 | [5 empty] | 417 | 30 | 2 |  |  | 60 | 60 | 67 | 2025-02-24
KIA | Sportage MY26 | Pure' 1.6 MT 2WD | MT6 | Manual | 1598 | Petrol | Internal Combustion Engine (ICE) | 149 | [5 empty] | Euro 6 EB | FALSE | WLTP | 30.7 | 40.9 | 45.6 | 38.1 | 39.8 |  | 9.2 | 6.9 | 6.2 | 7.4 | 7.1 |  | 162 | [5 empty] | 369 | 15 | 10 |  |  | 60 | 60 | 66 | 2025-07-23
KIA | Sportage MY26 | GT-Line' 1.6 MT 2WD | MT6 | Manual | 1598 | Petrol | Internal Combustion Engine (ICE) | 149 | [5 empty] | Euro 6 EB | FALSE | WLTP | 30.7 | 40.9 | 45.6 | 38.1 | 40.3 |  | 9.2 | 6.9 | 6.2 | 7.4 | 7.2 |  | 163 | [5 empty] | 369 | 15 | 10 |  |  | 60 | 60 | 66 | 2025-07-23
KIA | Sportage MY26 | GT-Line' 1.6 DCT 2WD | DCT7 | Automatic | 1598 | Petrol | Internal Combustion Engine (ICE) | 149 | [5 empty] | Euro 6 EB | FALSE | WLTP | 30 | 42.2 | 47.9 | 38.1 | 40.4 |  | 9.4 | 6.7 | 5.9 | 7.4 | 7 |  | 160 | [5 empty] | 206 | 14 | 9 |  |  | 60 | 60 | 65 | 2025-07-23
KIA | Sportage MY26 | GT-Line S' 1.6 DCT 2WD | DCT7 | Automatic | 1598 | Petrol | Internal Combustion Engine (ICE) | 149 | [5 empty] | Euro 6 EB | FALSE | WLTP | 29.7 | 41.5 | 47.1 | 38.2 | 39.8 |  | 9.5 | 6.8 | 6 | 7.4 | 7.1 |  | 162 | [5 empty] | 207 | 14 | 9 |  |  | 60 | 60 | 65 | 2025-07-23
KIA | Sportage MY26 | GT-Line S' 1.6 DCT 2WD Two-Tone | DCT7 | Automatic | 1598 | Petrol | Internal Combustion Engine (ICE) | 149 | [5 empty] | Euro 6 EB | FALSE | WLTP | 29.7 | 41.5 | 47.1 | 38.2 | 39.8 |  | 9.5 | 6.8 | 6 | 7.4 | 7.1 |  | 162 | [5 empty] | 207 | 14 | 9 |  |  | 60 | 60 | 65 | 2025-07-23
KIA | Sportage MY26 | Pure' 1.6 6-speed AT 2WD | AT6 | Automatic | 1598 | Petrol Electric | Hybrid Electric Vehicle (HEV) | 238 | 48 |  |  |  |  | Euro 6 EB | FALSE | WLTP | 30.7 | 40.9 | 45.6 | 38.1 | 39.8 | 0 | 6.1 | 4.6 | 4.7 | 6.6 | 5.6 | 0 | 126 | [5 empty] | 345 | 20 | 30 |  | 0.18 | 60 | 60 | 75 | 2025-09-19
KIA | Sportage MY26 | GT-Line' 1.6 6-speed AT 2WD | AT6 | Automatic | 1598 | Petrol Electric | Hybrid Electric Vehicle (HEV) | 238 | 48 |  |  |  |  | Euro 6 EB | FALSE | WLTP | 30.7 | 40.9 | 45.6 | 38.1 | 40.3 | 0 | 6.1 | 4.7 | 4.8 | 6.7 | 5.6 | 0 | 128 | [5 empty] | 345 | 20 | 30 |  | 0.18 | 60 | 60 | 75 | 2025-09-19
KIA | Sportage MY26 | GT-Line S' 1.6 6-speed AT 2WD | AT6 | Automatic | 1598 | Petrol Electric | Hybrid Electric Vehicle (HEV) | 238 | 48 |  |  |  |  | Euro 6 EB | FALSE | WLTP | 29.7 | 41.5 | 47.1 | 38.2 | 39.8 | 0 | 6.2 | 4.8 | 5 | 6.8 | 5.8 | 0 | 130 | [5 empty] | 345 | 20 | 30 |  | 0.18 | 60 | 60 | 75 | 2025-09-19
KIA | Sportage MY26 | GT-Line S' 1.6 6-speed AT 2WD two-tone | AT6 | Automatic | 1598 | Petrol Electric | Hybrid Electric Vehicle (HEV) | 238 | 48 |  |  |  |  | Euro 6 EB | FALSE | WLTP | 29.7 | 41.5 | 47.1 | 38.2 | 39.8 | 0 | 6.2 | 4.8 | 5 | 6.8 | 5.8 | 0 | 130 | [5 empty] | 345 | 20 | 30 |  | 0.18 | 60 | 60 | 75 | 2025-09-19
KIA | Sportage MY26 | GT-Line S' 1.6 6-speed AT AWD | AT6 | Automatic | 1598 | Petrol Electric | Hybrid Electric Vehicle (HEV) | 238 | 48 |  |  |  |  | Euro 6 EB | FALSE | WLTP | 29.7 | 41.5 | 47.1 | 38.2 | 39.8 | 0 | 7.3 | 5.6 | 5.5 | 7.3 | 6.4 | 0 | 145 | [5 empty] | 123 | 14 | 13 |  | 0.23 | 60 | 60 | 76 | 2025-09-19
KIA | Sportage MY26 | GT-Line S' 1.6 6-speed AT AWD two-tone | AT6 | Automatic | 1598 | Petrol Electric | Hybrid Electric Vehicle (HEV) | 238 | 48 |  |  |  |  | Euro 6 EB | FALSE | WLTP | 29.7 | 41.5 | 47.1 | 38.2 | 39.8 | 0 | 7.3 | 5.6 | 5.5 | 7.3 | 6.4 | 0 | 145 | [5 empty] | 123 | 14 | 13 |  | 0.23 | 60 | 60 | 76 | 2025-09-19
KIA | Stonic MY24 | '2' 1.0 T-GDi 99bhp 6-speed manual | MT6 | Manual | 998 | Petrol | Internal Combustion Engine (ICE) | 100 | 74 | 0 |  |  |  | Euro 6d | FALSE | WLTP | 40.9 | 53.3 | 60.1 | 48.7 | 51.4 | 0 | 6.9 | 5.3 | 4.7 | 5.8 | 5.5 | 0 | 125 | 0 |  |  |  |  | 320 | 22 | 18 |  |  | 60 | 60 | 69 | 2023-09-08
KIA | Stonic MY24 | '2' 1.0 T-GDi 99bhp 7-speed DCT | DCT7 | Automatic | 998 | Petrol | Internal Combustion Engine (ICE) | 100 | 74 | 0 |  |  |  | Euro 6d | FALSE | WLTP | 40.4 | 53.3 | 60.1 | 48.7 | 51.4 | 0 | 7 | 5.3 | 4.7 | 5.8 | 5.5 | 0 | 125 | 0 |  |  |  |  | 145 | 24 | 27 |  |  | 60 | 60 | 70 | 2023-09-08
KIA | Stonic MY24 | '3' 1.0 T-GDi 118bhp 48V 6-speed manual | MT6 | Manual | 998 | Petrol Electric | Mild Hybrid Electric Vehicle (MHEV) | 120 | 88 | 0 |  |  |  | Euro 6d | FALSE | WLTP | 40.4 | 54.3 | 61.4 | 46.4 | 50.4 | 0 | 7 | 5.2 | 4.6 | 6.1 | 5.6 | 0 | 127 | 0 |  |  |  |  | 79 | 16 | 25 |  |  | 60 | 60 | 69 | 2023-09-08
KIA | Stonic MY24 | 'GT-Line' 1.0 T-GDi 99bhp 6-speed manual | MT6 | Manual | 998 | Petrol | Internal Combustion Engine (ICE) | 100 | 74 | 0 |  |  |  | Euro 6d | FALSE | WLTP | 39.2 | 51.4 | 56.5 | 45.6 | 48.7 | 0 | 7.2 | 5.5 | 5 | 6.2 | 5.8 | 0 | 132 | 0 |  |  |  |  | 321 | 22 | 18 |  |  | 60 | 60 | 69 | 2023-09-08
KIA | Stonic MY24 | 'GT-Line' 1.0 T-GDi 99bhp 7-speed DCT | DCT7 | Automatic | 998 | Petrol | Internal Combustion Engine (ICE) | 100 | 74 | 0 |  |  |  | Euro 6d | FALSE | WLTP | 39.2 | 51.4 | 55.4 | 43.5 | 47.1 | 0 | 7.2 | 5.5 | 5.1 | 6.5 | 6 | 0 | 135 | 0 |  |  |  |  | 300 | 31 | 24 |  |  | 60 | 60 | 70 | 2023-09-08
KIA | Stonic MY24 | 'GT-Line S' 1.0 T-GDi 118bhp 48V 6-speed manual | MT6 | Manual | 998 | Petrol Electric | Mild Hybrid Electric Vehicle (MHEV) | 120 | 88 | 0 |  |  |  | Euro 6d | FALSE | WLTP | 40.4 | 54.3 | 61.4 | 46.3 | 50.4 | 0 | 7 | 5.2 | 4.7 | 6.1 | 5.6 | 0 | 127 | 0 |  |  |  |  | 79 | 16 | 25 |  |  | 60 | 60 | 69 | 2023-09-08
KIA | Stonic MY24 | 'GT-Line S' 1.0 T-GDi 118bhp 48V 7-speed DCT | DCT7 | Automatic | 998 | Petrol Electric | Mild Hybrid Electric Vehicle (MHEV) | 120 | 88 | 0 |  |  |  | Euro 6d | FALSE | WLTP | 40.9 | 53.3 | 58.9 | 45.6 | 49.6 | 0 | 6.9 | 5.3 | 4.8 | 6.2 | 5.7 | 0 | 129 | 0 |  |  |  |  | 89 | 24 | 18 |  |  | 60 | 60 | 70 | 2023-09-08
KIA | Stonic MY24 | Stonic '3' 1.0 T-GDi 118bhp DCT 48V | DCT7 | Automatic | 998 | Petrol Electric | Mild Hybrid Electric Vehicle (MHEV) | 120 | 88 | 0 |  |  |  | Euro 6d | FALSE | WLTP | 40.9 | 53.3 | 58.9 | 45.6 | 49.6 | 0 | 6.9 | 5.3 | 4.8 | 6.2 | 5.7 | 0 | 129 | 0 |  |  |  |  | 89 | 24 | 18 |  |  | 60 | 60 | 70 | 2023-10-20
KIA | Stonic MY25 | 'Shadow' 1.0 T-Gdi 98bhp MT 48V | MT | Manual | 998 | Petrol Electric | Mild Hybrid Electric Vehicle (MHEV) | 99 | 73 | 0 |  |  |  | Euro 6 EA | FALSE | WLTP | 40.9 | 53.3 | 58.9 | 46.3 | 50.4 | 0 | 6.9 | 5.3 | 4.8 | 6.1 | 5.6 | 0 | 128 | 0 |  |  |  |  | 232 | 24 | 12 |  |  | 60 | 60 | 75 | 2024-10-02
KIA | Stonic MY25 | 'Shadow' 1.0 T-GDi 98bhp DCT 48V | DCT | Automatic | 998 | Petrol Electric | Mild Hybrid Electric Vehicle (MHEV) | 99 | 73 | 0 |  |  |  | Euro 6 EA | FALSE | WLTP | 40.9 | 53.3 | 58.9 | 45.6 | 49.6 | 0 | 6.9 | 5.3 | 4.8 | 6.2 | 5.7 | 0 | 129 | 0 |  |  |  |  | 80 | 23 | 18 |  |  | 60 | 60 | 74 | 2024-10-02
KIA | Stonic MY25 | '2' 1.0 T-GDi 98bhp MT | MT | Manual | 998 | Petrol | Internal Combustion Engine (ICE) | 99 | 73 | 0 |  |  |  | Euro 6 EA | FALSE | WLTP | 40.9 | 54.3 | 60.1 | 48.7 | 51.4 | 0 | 6.9 | 5.2 | 4.7 | 4.7 | 5.8 | 0 | 125 | 0 |  |  |  |  | 320 | 21 | 17 |  |  | 60 | 60 | 75 | 2024-10-02
KIA | Stonic MY25 | '2' 1.0 T-GDi 98bhp DCT | DCT | Automatic | 998 | Petrol | Internal Combustion Engine (ICE) | 99 | 73 | 0 |  |  |  | Euro 6 EA | FALSE | WLTP | 39.8 | 53.3 | 60.1 | 47.1 | 50.4 | 0 | 7.1 | 5.3 | 4.7 | 6 | 5.6 | 0 | 127 | 0 |  |  |  |  | 310 | 30 | 19 |  |  | 60 | 60 | 74 | 2024-10-02
KIA | Stonic MY25 | 'GT-Line' 1.0 T-GDi 98bhp MT | MT | Manual | 998 | Petrol | Internal Combustion Engine (ICE) | 99 | 73 | 0 |  |  |  | Euro 6 EA | FALSE | WLTP | 39.2 | 51.4 | 56.6 | 45.6 | 48.7 | 0 | 7.2 | 5.5 | 5 | 6.2 | 5.8 | 0 | 132 | 0 |  |  |  |  | 320 | 21 | 17 |  |  | 60 | 60 | 75 | 2024-10-02
KIA | Stonic MY25 | 'GT-Line' 1.0 T-GDi 98bhp DCT | DCT | Automatic | 998 | Petrol | Internal Combustion Engine (ICE) | 99 | 73 | 0 |  |  |  | Euro 6 EA | FALSE | WLTP | 39.2 | 51.4 | 55.4 | 43.5 | 47.1 | 0 | 7.2 | 5.5 | 5.1 | 6.5 | 6 | 0 | 135 | 0 |  |  |  |  | 300 | 31 | 24 |  |  | 60 | 60 | 74 | 2024-10-02
KIA | Stonic MY25 | '3' 1.0 T-GDi 98bhp MT 48V | MT | Manual | 998 | Petrol Electric | Mild Hybrid Electric Vehicle (MHEV) | 99 | 73 | 0 |  |  |  | Euro 6 EA | FALSE | WLTP | 40.9 | 53.3 | 58.9 | 46.3 | 50.4 | 0 | 6.9 | 5.3 | 4.8 | 6.1 | 5.6 | 0 | 128 | 0 |  |  |  |  | 232 | 24 | 22 |  |  | 60 | 60 | 75 | 2024-10-02
KIA | Stonic MY25 | '3' 1.0 T-GDi 98bhp DCT 48V | DCT | Automatic | 998 | Petrol Electric | Mild Hybrid Electric Vehicle (MHEV) | 99 | 73 | 0 |  |  |  | Euro 6 EA | FALSE | WLTP | 40.9 | 53.3 | 58.9 | 45.6 | 49.6 | 0 | 6.9 | 5.3 | 4.8 | 6.2 | 5.7 | 0 | 129 | 0 |  |  |  |  | 89 | 23 | 18 |  |  | 60 | 60 | 74 | 2024-10-02
KIA | Stonic MY25 | 'GT-Line S' 1.0 T-GDi 98bhp MT 48V (Single-tone) | MT | Manual | 998 | Petrol Electric | Mild Hybrid Electric Vehicle (MHEV) | 99 | 73 | 0 |  |  |  | Euro 6 EA | FALSE | WLTP | 40.9 | 53.3 | 58.9 | 46.3 | 49.6 | 0 | 6.9 | 5.3 | 4.8 | 6.1 | 5.7 | 0 | 128 | 0 |  |  |  |  | 232 | 24 | 22 |  |  | 60 | 60 | 75 | 2024-10-02
KIA | Stonic MY25 | 'GT-Line S' 1.0 T-GDi 98bhp DCT 48V (Single-tone) | DCT | Automatic | 998 | Petrol Electric | Mild Hybrid Electric Vehicle (MHEV) | 99 | 73 | 0 |  |  |  | Euro 6 EA | FALSE | WLTP | 40.9 | 53.3 | 58.9 | 45.6 | 49.6 | 0 | 6.9 | 5.3 | 4.8 | 6.2 | 5.7 | 0 | 129 | 0 |  |  |  |  | 89 | 23 | 18 |  |  | 60 | 60 | 74 | 2024-10-02
KIA | Stonic Shadow | 'Shadow' 1.0 T-Gdi 98bhp MT 48V | MT | Manual | 998 | Petrol Electric | Mild Hybrid Electric Vehicle (MHEV) | 100 | 74 | 0 |  |  |  | Euro 6 EA | FALSE | WLTP | 40.9 | 53.3 | 58.9 | 46.3 | 50.4 | 0 | 6.9 | 5.3 | 4.8 | 6.1 | 5.6 | 0 | 128 | 0 |  |  |  |  | 0 | 0 | 0 |  |  | 60 | 60 | 75 | 2024-09-17
KIA | Stonic Shadow | 'Shadow' 1.0 T-GDi 98bhp DCT 48V | DCT | Automatic | 998 | Petrol Electric | Mild Hybrid Electric Vehicle (MHEV) | 100 | 74 | 0 |  |  |  | Euro 6 EA | FALSE | WLTP | 40.9 | 53.3 | 58.9 | 45.6 | 49.6 | 0 | 6.9 | 5.3 | 4.8 | 6.2 | 5.7 | 0 | 129 | 0 |  |  |  |  | 0 | 0 | 0 |  |  | 60 | 60 | 74 | 2024-09-17
KIA | XCeed MY24 | 2' 1.5 T-GDi 158bhp 6-speed manual ISG | MT6 | Manual | 1482 | Petrol | Internal Combustion Engine (ICE) | 160 | 118 | 0 |  |  |  | Euro 6d | FALSE | WLTP | 39.8 | 48.7 | 53.3 | 44.1 | 47.1 | 0 | 7.1 | 5.8 | 5.3 | 6.4 | 6 | 0 | 137 | 0 |  |  |  |  | 569 | 43 | 28 |  |  | 60 | 60 | 66 | 2023-09-08
KIA | XCeed MY24 | 3' 1.5 T-GDi 158bhp 6-speed manual ISG | MT6 | Manual | 1482 | Petrol | Internal Combustion Engine (ICE) | 160 | 118 | 0 |  |  |  | Euro 6d | FALSE | WLTP | 39.2 | 47.1 | 51.4 | 42.2 | 44.8 | 0 | 7.2 | 6 | 5.5 | 6.7 | 6.3 | 0 | 141 | 0 |  |  |  |  | 569 | 43 | 28 |  |  | 60 | 60 | 66 | 2023-09-08
KIA | XCeed MY24 | 3' 1.6 GDi 8.9kWh lithium-ion 139bhp DCT Plug-in Hybrid | DCT6 | Automatic | 1580 | Electricity / Petrol | Plug-in Hybrid Electric Vehicle (PHEV) | 141 | 104 | 5 | 123 | 48 | 30 | Euro 6d | FALSE | WLTP | 0 | 0 | 0 | 0 | 0 | 201.8 | 0 | 0 | 0 | 0 | 0 | 1.4 | 0 | 32 | 30 | 48 | 37 | 59 | 64 | 15 | 8 |  |  | 60 | 60 | 77 | 2023-09-08
KIA | XCeed MY24 | 'GT-Line' 1.5 T-GDi 158bhp 6-speed manual ISG | MT6 | Manual | 1482 | Petrol | Internal Combustion Engine (ICE) | 160 | 118 | 0 |  |  |  | Euro 6d | FALSE | WLTP | 39.2 | 47.1 | 51.4 | 42.2 | 44.8 | 0 | 7.2 | 6 | 5.5 | 6.7 | 6.3 | 0 | 141 | 0 |  |  |  |  | 569 | 43 | 28 |  |  | 60 | 60 | 66 | 2023-09-08
KIA | XCeed MY24 | GT-Line S' 1.5 T-GDi 158bhp 6-speed manual ISG | MT6 | Manual | 1482 | Petrol | Internal Combustion Engine (ICE) | 160 | 118 | 0 |  |  |  | Euro 6d | FALSE | WLTP | 38.7 | 47.1 | 50.4 | 42.2 | 44.8 | 0 | 7.3 | 6 | 5.6 | 6.7 | 6.3 | 0 | 142 | 0 |  |  |  |  | 569 | 43 | 28 |  |  | 60 | 60 | 66 | 2023-09-08
KIA | XCeed MY24 | GT-Line S' 1.5 T-GDi 158bhp 7-speed DCT ISG | DCT7 | Automatic | 1482 | Petrol | Internal Combustion Engine (ICE) | 160 | 118 | 0 |  |  |  | Euro 6d | FALSE | WLTP | 36.7 | 47.1 | 52.3 | 42.2 | 44.8 | 0 | 7.7 | 6 | 5.4 | 6.7 | 6.3 | 0 | 142 | 0 |  |  |  |  | 473 | 39 | 47 |  |  | 60 | 60 | 66 | 2023-09-08
KIA | Xceed MY25 | '2' 1.5 T-GDI 138bhp MT6 | MT6 | Manual | 1482 | Petrol | Internal Combustion Engine (ICE) | 139 | 102 | 0 |  |  |  | Euro 6 EA | FALSE | WLTP | 38.7 | 48.7 | 53.3 | 43.5 | 46.3 | 0 | 7.3 | 5.8 | 5.3 | 6.5 | 6.1 | 0 | 137 | 0 |  |  |  |  | 506 | 29 | 23 |  | 0.13 | 60 | 60 | 66 | 2024-06-13
KIA | Xceed MY25 | 'GT-Line' 1.5 T-GDI 138bhp MT6 | MT6 | Manual | 1482 | Petrol | Internal Combustion Engine (ICE) | 139 | 102 | 0 |  |  |  | Euro 6 EA | FALSE | WLTP | 38.2 | 47.9 | 52.3 | 40.9 | 44.8 | 0 | 7.4 | 5.9 | 5.4 | 6.9 | 6.3 | 0 | 142 | 0 |  |  |  |  | 506 | 29 | 23 |  | 0.13 | 60 | 60 | 66 | 2024-06-13
KIA | Xceed MY25 | 'GT-Line' 1.5 T-GDI 138bhp DCT7 | DCT7 | Automatic | 1482 | Petrol | Internal Combustion Engine (ICE) | 139 | 102 | 0 |  |  |  | Euro 6 EA | FALSE | WLTP | 34.4 | 47.9 | 53.3 | 42.8 | 44.8 | 0 | 8.2 | 5.9 | 5.3 | 6.6 | 6.3 | 0 | 142 | 0 |  |  |  |  | 301 | 22 | 35 |  | 0.08 | 60 | 60 | 66 | 2024-06-13
KIA | Xceed MY25 | '3' 1.5 T-GDI 138bhp MT6 | MT6 | Manual | 1482 | Petrol | Internal Combustion Engine (ICE) | 139 | 102 | 0 |  |  |  | Euro 6 EA | FALSE | WLTP | 38.2 | 47.9 | 52.3 | 40.9 | 44.8 | 0 | 7.4 | 5.9 | 5.4 | 6.9 | 6.3 | 0 | 142 | 0 |  |  |  |  | 506 | 29 | 23 |  | 0.13 | 60 | 60 | 66 | 2024-06-13
KIA | Xceed MY25 | '3' 1.5 T-GDI 138bhp DCT7 | DCT7 | Automatic | 1482 | Petrol | Internal Combustion Engine (ICE) | 139 | 102 | 0 |  |  |  | Euro 6 EA | FALSE | WLTP | 34.4 | 47.9 | 53.3 | 42.8 | 44.8 | 0 | 8.2 | 5.9 | 5.3 | 6.6 | 6.3 | 0 | 142 | 0 |  |  |  |  | 301 | 22 | 35 |  | 0.08 | 60 | 60 | 66 | 2024-06-13
KIA | Xceed MY25 | 'GT-Line S' 1.5 T-GDI 138bhp DCT7 | DCT7 | Automatic | 1482 | Petrol | Internal Combustion Engine (ICE) | 139 | 102 | 0 |  |  |  | Euro 6 EA | FALSE | WLTP | 34.4 | 47.1 | 56.3 | 42.2 | 44.8 | 0 | 8.2 | 6 | 5.3 | 6.7 | 6.3 | 0 | 144 | 0 |  |  |  |  | 301 | 22 | 35 |  | 0.08 | 60 | 60 | 66 | 2024-06-13
KIA | XCeed MY26 | 'Pure' 1.0 T-GDi 113 bhp MT6 MHEV | MT6 | Manual | 998 | Petrol Electric | Mild Hybrid Electric Vehicle (MHEV) | 115 | 85 |  |  |  |  | Euro 6 EB | FALSE | WLTP | 38.7 | 51.3 | 54.3 | 44.1 | 47 | 0 | 7.3 | 5.5 | 5.2 | 6.4 | 6 | 0 | 135 | [5 empty] | 477 | 29 | 24 |  |  | 60 | 60 | 66 | 2025-08-27
KIA | XCeed MY26 | 'Pure' 1.0 T-GDi 113 bhp DCT7 MHEV | DCT7 | Automatic | 998 | Petrol Electric | Mild Hybrid Electric Vehicle (MHEV) | 115 | 85 |  |  |  |  | Euro 6 EB | FALSE | WLTP | 38.1 | 51.3 | 54.3 | 42.1 | 46.3 | 0 | 7.4 | 5.5 | 5.2 | 6.7 | 6.1 | 0 | 137 | [5 empty] | 406 | 18 | 18 |  |  | 60 | 60 | 66 | 2025-08-27
KIA | XCeed MY26 | 'GT-Line' 1.0 T-GDi 113 bhp MT6 MHEV | MT6 | Manual | 998 | Petrol Electric | Mild Hybrid Electric Vehicle (MHEV) | 115 | 85 |  |  |  |  | Euro 6 EB | FALSE | WLTP | 38.1 | 50.4 | 54.3 | 43.4 | 47 | 0 | 7.4 | 5.6 | 5.2 | 6.5 | 6 | 0 | 137 | [5 empty] | 477 | 29 | 24 |  |  | 60 | 60 | 66 | 2025-08-27
KIA | XCeed MY26 | 'GT-Line' 1.0 T-GDi 113 bhp DCT7 MHEV | DCT7 | Automatic | 998 | Petrol Electric | Mild Hybrid Electric Vehicle (MHEV) | 115 | 85 |  |  |  |  | Euro 6 EB | FALSE | WLTP | 38.1 | 50.4 | 54.3 | 41.5 | 46.3 | 0 | 7.4 | 5.6 | 5.2 | 6.8 | 6.1 | 0 | 139 | [5 empty] | 406 | 18 | 18 |  |  | 60 | 60 | 66 | 2025-08-27
KIA | XCeed MY26 | 'GT-Line S' 1.0 T-GDi 113 bhp DCT7 MHEV | DCT7 | Automatic | 998 | Petrol Electric | Mild Hybrid Electric Vehicle (MHEV) | 115 | 85 |  |  |  |  | Euro 6 EB | FALSE | WLTP | 38.7 | 49.5 | 53.3 | 40.9 | 45.5 | 0 | 7.3 | 5.7 | 5.3 | 6.9 | 6.2 | 0 | 140 | [5 empty] | 406 | 18 | 18 |  |  | 60 | 60 | 66 | 2025-08-27
KIA | XCeed MY26 | 'GT-Line S' 1.6 T-GDi 177 bhp DCT7 | DCT7 | Automatic | 1598 | Petrol | Internal Combustion Engine (ICE) | 180 | 132 |  |  |  |  | Euro 6 EB | FALSE | WLTP | 32.1 | 44.1 | 49.5 | 40.9 | 42.1 | 0 | 8.8 | 6.4 | 5.7 | 6.9 | 6.7 | 0 | 152 | [5 empty] | 184 | 16 | 16 |  |  | 60 | 60 | 65 | 2025-08-27
KIA | EV4 | 'Air' SR 58.3kWh 201bhp FWD 1-Speed Auto | AT1 | Electric - Not Applicable | 0 | Electricity | Battery Electric Vehicle (BEV) / Pure Electric Vehicle / Electric Vehicle (EV) | 204 | 150 | 4.2 | 147 | 440 | 273 | Euro 6-WLTP (for BEVs only) | FALSE | WLTP | 0 | 0 | 0 | 0 | 0 | 0 | 0 | 0 | 0 | 0 | 0 | 0 | 0 | 0 | 0 |  | 337 | 542 | [7 empty] | 64 | 2025-09-23
KIA | EV4 | 'Air' 81.4kWh 201bhp FWD 1-Speed Auto | AT1 | Electric - Not Applicable | 0 | Electricity | Battery Electric Vehicle (BEV) / Pure Electric Vehicle / Electric Vehicle (EV) | 204 | 150 | 4.3 | 146 | 625 | 388 | Euro 6-WLTP (for BEVs only) | FALSE | WLTP | 0 | 0 | 0 | 0 | 0 | 0 | 0 | 0 | 0 | 0 | 0 | 0 | 0 | 0 | 0 |  | 496 | 799 | [7 empty] | 64 | 2025-09-23
KIA | EV4 | 'GT-Line' 81.4kWh 201bhp FWD 1-Speed Auto | AT1 | Electric - Not Applicable | 0 | Electricity | Battery Electric Vehicle (BEV) / Pure Electric Vehicle / Electric Vehicle (EV) | 204 | 150 | 3.9 | 158 | 584 | 363 | Euro 6-WLTP (for BEVs only) | FALSE | WLTP | 0 | 0 | 0 | 0 | 0 | 0 | 0 | 0 | 0 | 0 | 0 | 0 | 0 | 0 | 0 |  | 467 | 752 | [7 empty] | 64 | 2025-09-23
KIA | EV4 | 'GT-Line S' 81.4kWh 201bhp FWD 1-Speed Auto | AT1 | Electric - Not Applicable | 0 | Electricity | Battery Electric Vehicle (BEV) / Pure Electric Vehicle / Electric Vehicle (EV) | 204 | 150 | 3.9 | 158 | 584 | 363 | Euro 6-WLTP (for BEVs only) | FALSE | WLTP | 0 | 0 | 0 | 0 | 0 | 0 | 0 | 0 | 0 | 0 | 0 | 0 | 0 | 0 | 0 |  | 467 | 752 | [7 empty] | 64 | 2025-09-23
KIA | EV4 | 'GT-Line S' 81.4kWh 201bhp FWD 1-Speed Auto (Heat Pump) | AT1 | Electric - Not Applicable | 0 | Electricity | Battery Electric Vehicle (BEV) / Pure Electric Vehicle / Electric Vehicle (EV) | 204 | 150 | 3.9 | 158 | 584 | 363 | Euro 6-WLTP (for BEVs only) | FALSE | WLTP | 0 | 0 | 0 | 0 | 0 | 0 | 0 | 0 | 0 | 0 | 0 | 0 | 0 | 0 | 0 |  | 467 | 752 | [7 empty] | 64 | 2025-09-23
KIA | EV4 Fastback | 'GT-Line' 81.4kWh 201bhp FWD 1-Speed Auto | AT1 | Electric - Not Applicable | 0 | Electricity | Battery Electric Vehicle (BEV) / Pure Electric Vehicle / Electric Vehicle (EV) | 204 | 150 | 4.2 | 149 | 613 | 381 | Euro 6-WLTP (for BEVs only) | FALSE | WLTP | 0 | 0 | 0 | 0 | 0 | 0 | 0 | 0 | 0 | 0 | 0 | 0 | 0 | 0 | 0 |  | 487 | 784 | [7 empty] | 64 | 2025-09-23
KIA | EV4 Fastback | 'GT-Line S' 81.4kWh 201bhp FWD 1-Speed Auto | AT1 | Electric - Not Applicable | 0 | Electricity | Battery Electric Vehicle (BEV) / Pure Electric Vehicle / Electric Vehicle (EV) | 204 | 150 | 4.2 | 149 | 612 | 380 | Euro 6-WLTP (for BEVs only) | FALSE | WLTP | 0 | 0 | 0 | 0 | 0 | 0 | 0 | 0 | 0 | 0 | 0 | 0 | 0 | 0 | 0 |  | 487 | 784 | [7 empty] | 64 | 2025-09-23
KIA | EV4 Fastback | 'GT-Line S' 81.4kWh 201bhp FWD 1-Speed Auto (Heat Pump) | AT1 | Electric - Not Applicable | 0 | Electricity | Battery Electric Vehicle (BEV) / Pure Electric Vehicle / Electric Vehicle (EV) | 204 | 150 | 4.2 | 149 | 612 | 380 | Euro 6-WLTP (for BEVs only) | FALSE | WLTP | 0 | 0 | 0 | 0 | 0 | 0 | 0 | 0 | 0 | 0 | 0 | 0 | 0 | 0 | 0 |  | 487 | 784 | [7 empty] | 64 | 2025-09-23
LEXUS | ES 300h MY23 | 19" (FWD) ES 300h F SPORT | E-CVT | Automatic | 2487 | Petrol Electric | Hybrid Electric Vehicle (HEV) | 218 | 160 | 0 |  |  |  | Euro 6d | FALSE | WLTP | 45.5 | 61.4 | 60.1 | 46.3 | 52.3 | 0 | 6.2 | 4.6 | 4.7 | 6.1 | 5.4 | 0 | 122 | 0 |  |  |  |  | 177 | 14 | 2 | 16 |  | 60 | 60 | 68 | 2024-09-19
LEXUS | ES 300h MY23 | 19" (FWD) ES 300h F SPORT Takumi Pack | E-CVT | Automatic | 2487 | Petrol Electric | Hybrid Electric Vehicle (HEV) | 218 | 160 | 0 |  |  |  | Euro 6d | FALSE | WLTP | 45.5 | 61.4 | 60.1 | 45.5 | 52.3 | 0 | 6.2 | 4.6 | 4.7 | 6.2 | 5.4 | 0 | 123 | 0 |  |  |  |  | 177 | 14 | 2 | 16 |  | 60 | 60 | 68 | 2023-10-18
LEXUS | ES 300h MY23 | 18" (FWD) ES 300h Takumi with Digital Door Mirrors | E-CVT | Automatic | 2487 | Petrol Electric | Hybrid Electric Vehicle (HEV) | 218 | 160 | 0 |  |  |  | Euro 6d | FALSE | WLTP | 46.3 | 61.4 | 61.4 | 47 | 53.2 | 0 | 6.1 | 4.6 | 4.6 | 6 | 5.3 | 0 | 120 | 0 |  |  |  |  | 177 | 14 | 2 | 16 |  | 60 | 60 | 68 | 2023-09-26
LEXUS | ES 300h MY23 | 18" (FWD) ES 300h Premium Edition | E-CVT | Automatic | 2487 | Petrol Electric | Hybrid Electric Vehicle (HEV) | 218 | 160 | 0 |  |  |  | Euro 6d | FALSE | WLTP | 47 | 61.4 | 60.1 | 46.3 | 53.2 | 0 | 6 | 4.6 | 4.7 | 6.1 | 5.3 | 0 | 120 | 0 |  |  |  |  | 177 | 14 | 2 | 16 |  | 60 | 60 | 68 | 2023-09-26
LEXUS | ES 300h MY23 | 18" (FWD) ES 300h Takumi | E-CVT | Automatic | 2487 | Petrol Electric | Hybrid Electric Vehicle (HEV) | 218 | 160 | 0 |  |  |  | Euro 6d | FALSE | WLTP | 46.3 | 61.4 | 60.1 | 46.3 | 53.2 | 0 | 6.1 | 4.6 | 4.7 | 6.1 | 5.3 | 0 | 121 | 0 |  |  |  |  | 177 | 14 | 2 | 16 |  | 60 | 60 | 68 | 2023-09-26
LEXUS | ES 300h MY23 | 18" (FWD) ES 300h Premium Pack | E-CVT | Automatic | 2487 | Petrol Electric | Hybrid Electric Vehicle (HEV) | 218 | 160 | 0 |  |  |  | Euro 6d | FALSE | WLTP | 46.3 | 61.4 | 60.1 | 46.3 | 53.2 | 0 | 6.1 | 4.6 | 4.7 | 6.1 | 5.3 | 0 | 121 | 0 |  |  |  |  | 177 | 14 | 2 | 16 |  | 60 | 60 | 68 | 2023-09-26
LEXUS | ES 300h MY25 | ES Premium | E-CVT | Automatic | 2487 | Petrol Electric | Hybrid Electric Vehicle (HEV) | 218 | 160 | 0 |  |  |  | Euro 6d | FALSE | WLTP | 47 | 61.4 | 60.1 | 46.3 | 53.2 | 0 | 6 | 4.6 | 4.7 | 6.1 | 5.3 | 0 | 120 | 0 |  |  |  |  | 177 | 14 | 2 | 16 |  | 60 | 60 | 68 | 2024-09-19
LEXUS | ES 300h MY25 | ES Premium Plus | E-CVT | Automatic | 2487 | Petrol Electric | Hybrid Electric Vehicle (HEV) | 218 | 160 | 0 |  |  |  | Euro 6d | FALSE | WLTP | 46.3 | 61.4 | 60.1 | 46.3 | 53.2 | 0 | 6.1 | 4.6 | 4.7 | 6.1 | 5.3 | 0 | 121 | 0 |  |  |  |  | 177 | 14 | 2 | 16 |  | 60 | 60 | 68 | 2024-09-19
LEXUS | ES 300h MY25 | Takumi | E-CVT | Automatic | 2487 | Petrol Electric | Hybrid Electric Vehicle (HEV) | 218 | 160 | 0 |  |  |  | Euro 6d | FALSE | WLTP | 46.3 | 61.4 | 60.1 | 46.3 | 53.2 | 0 | 6.1 | 4.6 | 4.7 | 6.1 | 5.3 | 0 | 121 | 0 |  |  |  |  | 177 | 14 | 2 | 16 |  | 60 | 60 | 68 | 2024-09-19
LEXUS | LBX | Premium | CVT | Automatic | 1490 | Petrol Electric | Hybrid Electric Vehicle (HEV) | 136 | 100 | 0 |  |  |  | Euro 6 EA | FALSE | WLTP | 76.3 | 80.7 | 70.6 | 47.8 | 62.7 | 0 | 3.7 | 3.5 | 4 | 5.9 | 4.5 | 0 | 102 | [5 empty] | 104 | 12 | 9 | 21 |  | 60 |  | 66 | 2024-03-01
LEXUS | LBX | Premium Plus | CVT | Automatic | 1490 | Petrol Electric | Hybrid Electric Vehicle (HEV) | 136 | 100 | 0 |  |  |  | Euro 6 EA | FALSE | WLTP | 74.3 | 80.7 | 70.6 | 47.8 | 61.4 | 0 | 3.8 | 3.5 | 4 | 5.9 | 4.6 | 0 | 103 | [5 empty] | 104 | 12 | 9 | 21 |  | 60 |  | 66 | 2024-03-01
LEXUS | LBX | Takumi | CVT | Automatic | 1490 | Petrol Electric | Hybrid Electric Vehicle (HEV) | 136 | 100 | 0 |  |  |  | Euro 6 EA | FALSE | WLTP | 74.3 | 78.4 | 70.6 | 47 | 61.4 | 0 | 3.8 | 3.6 | 4 | 6 | 4.6 | 0 | 104 | [5 empty] | 104 | 12 | 9 | 21 |  | 60 |  | 66 | 2024-03-01
LEXUS | LBX | Takumi Design AWD | CVT | Automatic | 1490 | Petrol Electric | Hybrid Electric Vehicle (HEV) | 136 | 100 | 0 |  |  |  | Euro 6 EA | FALSE | WLTP | 65.6 | 72.4 | 67.2 | 45.5 | 58.8 | 0 | 4.3 | 3.9 | 4.2 | 6.2 | 4.8 | 0 | 110 | [5 empty] | 105 | 10 | 9 | 19 |  | 60 |  | 66 | 2024-03-01
LEXUS | LBX | Takumi Design | CVT | Automatic | 1490 | Petrol Electric | Hybrid Electric Vehicle (HEV) | 136 | 100 | 0 |  |  |  | Euro 6 EA | FALSE | WLTP | 74.3 | 78.4 | 70.6 | 47 | 61.4 | 0 | 3.8 | 3.6 | 4 | 6 | 4.6 | 0 | 104 | [5 empty] | 104 | 12 | 9 | 21 |  | 60 |  | 66 | 2024-03-01
LEXUS | LBX | Orginal Edition | CVT | Automatic | 1490 | Petrol Electric | Hybrid Electric Vehicle (HEV) | 136 | 100 | 0 |  |  |  | Euro 6 EA | FALSE | WLTP | 74.3 | 78.4 | 70.6 | 47 | 61.4 | 0 | 3.8 | 3.6 | 4 | 6 | 4.6 | 0 | 104 | [5 empty] | 104 | 12 | 9 | 21 |  | 60 |  | 66 | 2024-03-01
LEXUS | LBX | Premium Plus Design | CVT | Automatic | 1490 | Petrol Electric | Hybrid Electric Vehicle (HEV) | 136 | 100 | 0 |  |  |  | Euro 6 EA | FALSE | WLTP | 74.3 | 80.7 | 70.6 | 47.8 | 61.4 | 0 | 3.8 | 3.5 | 4 | 5.9 | 4.6 | 0 | 103 | [5 empty] | 104 | 12 | 9 | 21 |  | 60 |  | 66 | 2024-03-01
LEXUS | LBX | Takumi AWD | CVT | Automatic | 1490 | Petrol Electric | Hybrid Electric Vehicle (HEV) | 136 | 100 | 0 |  |  |  | Euro 6 EA | FALSE | WLTP | 65.6 | 72.4 | 67.2 | 45.5 | 58.8 | 0 | 4.3 | 3.9 | 4.2 | 6.2 | 4.8 | 0 | 110 | [5 empty] | 105 | 10 | 9 | 19 |  | 60 |  | 66 | 2024-03-01
LEXUS | LBX | Urban | CVT | Automatic | 1490 | Petrol Electric | Hybrid Electric Vehicle (HEV) | 136 | 100 | 0 |  |  |  | Euro 6d | FALSE | WLTP | 76.3 | 80.7 | 70.6 | 47.8 | 62.7 | 0 | 3.7 | 3.5 | 4 | 5.9 | 4.5 | 0 | 102 | [5 empty] | 104 | 12 | 9 | 21 |  | 60 |  | 66 | 2024-10-03
LEXUS | LBX MY26 | LBX Premium (Black) | CVT | Automatic | 1490 | Petrol Electric | Hybrid Electric Vehicle (HEV) | 136 | 100 |  |  |  |  | Euro 6 EA | FALSE | WLTP | 76.3 | 80.7 | 70.6 | 47.8 | 62.7 | 0 | 3.7 | 3.5 | 4 | 5.9 | 4.5 | 0 | 102 | 0 |  |  |  |  | 104 | 12 | 9 |  |  | 60 | 60 | 66 | 2025-07-23
LEXUS | LBX MY26 | LBX Premium Plus | CVT | Automatic | 1490 | Petrol Electric | Hybrid Electric Vehicle (HEV) | 136 | 100 |  |  |  |  | Euro 6 EA | FALSE | WLTP | 74.3 | 80.7 | 70.6 | 47.8 | 61.4 | 0 | 3.8 | 3.5 | 4 | 5.9 | 4.6 | 0 | 103 | 0 |  |  |  |  | 104 | 12 | 9 |  |  | 60 | 60 | 66 | 2025-07-23
LEXUS | LBX MY26 | LBX Premium Plus (Black) | CVT | Automatic | 1490 | Petrol Electric | Hybrid Electric Vehicle (HEV) | 136 | 100 |  |  |  |  | Euro 6 EA | FALSE | WLTP | 74.3 | 80.7 | 70.6 | 47.8 | 61.4 | 0 | 3.8 | 3.5 | 4 | 5.9 | 4.6 | 0 | 103 | 0 |  |  |  |  | 104 | 12 | 9 |  |  | 60 | 60 | 66 | 2025-07-23
LEXUS | LBX MY26 | LBX Premium Plus Design | CVT | Automatic | 1490 | Petrol Electric | Hybrid Electric Vehicle (HEV) | 136 | 100 |  |  |  |  | Euro 6 EA | FALSE | WLTP | 74.3 | 80.7 | 70.6 | 47.8 | 61.4 | 0 | 3.8 | 3.5 | 4 | 5.9 | 4.6 | 0 | 103 | 0 |  |  |  |  | 104 | 12 | 9 |  |  | 60 | 60 | 66 | 2025-07-23
LEXUS | LBX MY26 | LBX Takumi | CVT | Automatic | 1490 | Petrol Electric | Hybrid Electric Vehicle (HEV) | 136 | 100 |  |  |  |  | Euro 6 EA | FALSE | WLTP | 74.3 | 78.4 | 70.6 | 47 | 61.4 | 0 | 3.8 | 3.6 | 4 | 6 | 4.6 | 0 | 104 | 0 |  |  |  |  | 104 | 12 | 9 |  |  | 60 | 60 | 66 | 2025-07-23
LEXUS | LBX MY26 | LBX Takumi (AWD) | CVT | Automatic | 1490 | Petrol Electric | Hybrid Electric Vehicle (HEV) | 136 | 100 |  |  |  |  | Euro 6 EA | FALSE | WLTP | 65.6 | 72.4 | 67.2 | 45.5 | 58.8 | 0 | 4.3 | 3.9 | 4.2 | 6.2 | 4.8 | 0 | 110 | 0 |  |  |  |  | 105 | 10 | 9 |  |  | 60 | 60 | 66 | 2025-07-23
LEXUS | LBX MY26 | LBX Takumi Design | CVT | Automatic | 1490 | Petrol Electric | Hybrid Electric Vehicle (HEV) | 136 | 100 |  |  |  |  | Euro 6 EA | FALSE | WLTP | 74.3 | 78.4 | 70.6 | 47 | 61.4 | 0 | 3.8 | 3.6 | 4 | 6 | 4.6 | 0 | 104 | 0 |  |  |  |  | 104 | 12 | 9 |  |  | 60 | 60 | 66 | 2025-07-23
LEXUS | LBX MY26 | LBX Takumi Design (AWD) | CVT | Automatic | 1490 | Petrol Electric | Hybrid Electric Vehicle (HEV) | 136 | 100 |  |  |  |  | Euro 6 EA | FALSE | WLTP | 65.6 | 72.4 | 67.2 | 45.5 | 58.8 | 0 | 4.3 | 3.9 | 4.2 | 6.2 | 4.8 | 0 | 110 | 0 |  |  |  |  | 105 | 10 | 9 |  |  | 60 | 60 | 66 | 2025-07-23
LEXUS | LBX MY26 | LBX Urban | CVT | Automatic | 1490 | Petrol Electric | Hybrid Electric Vehicle (HEV) | 136 | 100 |  |  |  |  | Euro 6 EA | FALSE | WLTP | 76.3 | 80.7 | 70.6 | 47.8 | 62.7 | 0 | 3.7 | 3.5 | 4 | 5.9 | 4.5 | 0 | 102 | 0 |  |  |  |  | 104 | 12 | 9 |  |  | 60 | 60 | 66 | 2025-07-23
LEXUS | LBX MY26 | LBX Premium | CVT | Automatic | 1490 | Petrol Electric | Hybrid Electric Vehicle (HEV) | 136 | 100 |  |  |  |  | Euro 6 EA | FALSE | WLTP | 76.3 | 80.7 | 70.6 | 47.8 | 62.7 | 0 | 3.7 | 3.5 | 4 | 5.9 | 4.5 | 0 | 102 | 0 |  |  |  |  | 104 | 12 | 9 |  |  | 60 | 60 | 66 | 2025-07-23
LEXUS | LBX MY26 | LBX Vibrant Edition | CVT | Automatic | 1490 | Petrol Electric | Hybrid Electric Vehicle (HEV) | 136 | 100 |  |  |  |  | Euro 6 EB | FALSE | WLTP | 74.3 | 78.4 | 70.6 | 47.8 | 61.4 | 0 | 3.8 | 3.6 | 4 | 5.9 | 4.6 | 0 | 103 | 0 |  |  |  |  | 104 | 12 | 9 |  |  | 60 | 60 | 66 | 2025-09-16
LEXUS | LBX MY26 | LBX Vibrant Edition Bi-Tone | CVT | Automatic | 1490 | Petrol Electric | Hybrid Electric Vehicle (HEV) | 136 | 100 |  |  |  |  | Euro 6 EB | FALSE | WLTP | 74.3 | 78.4 | 70.6 | 47.8 | 61.4 | 0 | 3.8 | 3.6 | 4 | 5.9 | 4.6 | 0 | 103 | 0 |  |  |  |  | 104 | 12 | 9 |  |  | 60 | 60 | 66 | 2025-09-16
LEXUS | LM (MY26) | 350 AWD 7 Seat | CVT | Automatic | 2487 | Petrol Electric | Hybrid Electric Vehicle (HEV) | 234 | 152 |  |  |  |  | Euro 6 EB | FALSE | WLTP | 37.1 | 47 | 45.4 | 34.4 | 39.7 | 0 | 7.6 | 6 | 6.2 | 8.2 | 7.1 | 0 | 160 | 0 |  |  |  |  | 162 | 13 | 7 |  |  | 60 | 60 | 67 | 2025-09-05
LEXUS | LM (MY26) | 350 AWD 4 Seat Takumi | CVT | Automatic | 2487 | Petrol Electric | Hybrid Electric Vehicle (HEV) | 234 | 152 |  |  |  |  | Euro 6 EB | FALSE | WLTP | 37.1 | 47 | 45.5 | 34.4 | 39.7 | 0 | 7.6 | 6 | 6.2 | 8.2 | 7.1 | 0 | 160 | 0 |  |  |  |  | 162 | 13 | 7 |  |  | 60 | 60 | 67 | 2025-09-05
LEXUS | LM 350h | LM 350h FWD 7 seat | E-CVT | Automatic | 2487 | Petrol Electric | Hybrid Electric Vehicle (HEV) | 250 | 184 | 0 |  |  |  | Euro 6d | FALSE | WLTP | 40.3 | 51.3 | 48.7 | 34.8 | 42.1 | 0 | 7 | 5.5 | 5.8 | 8.1 | 6.7 | 0 | 152 | 0 |  |  |  |  | 171 | 20 | 6 | 26 |  |  |  | 66 | 2024-09-19
LEXUS | LM 350h | LM 350h AWD 7 Seat | E-CVT | Automatic | 2487 | Petrol Electric | Hybrid Electric Vehicle (HEV) | 250 | 184 | 0 |  |  |  | Euro 6d | FALSE | WLTP | 37.1 | 46.3 | 44.8 | 33.6 | 39.2 | 0 | 7.6 | 6.1 | 6.3 | 8.4 | 7.2 | 0 | 163 | 0 |  |  |  |  | 137 | 15 | 5 | 20 |  |  |  | 67 | 2024-09-19
LEXUS | LM 350h | LM 350h AWD 4 Seat Takumi | E-CVT | Automatic | 2487 | Petrol Electric | Hybrid Electric Vehicle (HEV) | 250 | 184 | 0 |  |  |  | Euro 6d | FALSE | WLTP | 37.1 | 46.3 | 44.8 | 33.6 | 39.2 | 0 | 7.6 | 6.1 | 6.3 | 8.4 | 7.2 | 0 | 163 | 0 |  |  |  |  | 137 | 15 | 5 | 20 |  |  |  | 67 | 2024-09-19
LEXUS | LS 500h | 20" (AWD) LS Premium Pack AWD | E-CVT | Automatic | 3456 | Petrol Electric | Hybrid Electric Vehicle (HEV) | 359 | 264 | 0 |  |  |  | Euro 6d | FALSE | WLTP | 21.8 | 28.8 | 34 | 31.3 | 29.7 | 0 | 12.9 | 9.8 | 8.3 | 9 | 9.5 | 0 | 214 | 0 |  |  |  |  | 263 | 26 | 7 | 33 |  |  |  | 64 | 2023-09-26
LEXUS | LS 500h | 20" (AWD) Takumi L-Aniline | E-CVT | Automatic | 3456 | Petrol Electric | Hybrid Electric Vehicle (HEV) | 359 | 264 | 0 |  |  |  | Euro 6d | FALSE | WLTP | 21.8 | 28.5 | 34 | 31 | 29.7 | 0 | 12.9 | 9.9 | 8.3 | 9.1 | 9.5 | 0 | 215 | 0 |  |  |  |  | 263 | 26 | 7 | 33 |  |  |  | 64 | 2023-09-26
LEXUS | LS 500h | 20" (AWD) Takumi Nishijin & Haku | E-CVT | Automatic | 3456 | Petrol Electric | Hybrid Electric Vehicle (HEV) | 359 | 264 | 0 |  |  |  | Euro 6d | FALSE | WLTP | 21.8 | 28.5 | 34 | 31 | 29.7 | 0 | 12.9 | 9.9 | 8.3 | 9.1 | 9.5 | 0 | 215 | 0 |  |  |  |  | 263 | 26 | 7 | 33 |  |  |  | 64 | 2023-09-26
LEXUS | LS 500h | 20" (AWD) Takumi Pleat | E-CVT | Automatic | 3456 | Petrol Electric | Hybrid Electric Vehicle (HEV) | 359 | 264 | 0 |  |  |  | Euro 6d | FALSE | WLTP | 21.8 | 28.5 | 33.6 | 31 | 29.7 | 0 | 12.9 | 9.9 | 8.4 | 9.1 | 9.5 | 0 | 216 | 0 |  |  |  |  | 263 | 26 | 7 | 33 |  |  |  | 64 | 2023-09-26
LEXUS | LS 500h | 20" (AWD) Takumi Semi-Aniline | E-CVT | Automatic | 3456 | Petrol Electric | Hybrid Electric Vehicle (HEV) | 359 | 264 | 0 |  |  |  | Euro 6d | FALSE | WLTP | 21.8 | 28.5 | 34 | 31 | 29.7 | 0 | 12.9 | 9.9 | 8.3 | 9.1 | 9.5 | 0 | 215 | 0 |  |  |  |  | 263 | 26 | 7 | 33 |  |  |  | 64 | 2023-09-26
LEXUS | LS 500h | 20" (RWD) F SPORT | E-CVT | Automatic | 3456 | Petrol Electric | Hybrid Electric Vehicle (HEV) | 359 | 264 | 0 |  |  |  | Euro 6d | FALSE | WLTP | 26.6 | 35.3 | 39.2 | 34.8 | 34.8 | 0 | 10.6 | 8 | 7.2 | 8.1 | 8.1 | 0 | 184 | 0 |  |  |  |  | 252 | 22 | 8 | 30 |  |  |  | 63 | 2023-09-26
LEXUS | LS 500h | 20" (RWD) LS | E-CVT | Automatic | 3456 | Petrol Electric | Hybrid Electric Vehicle (HEV) | 359 | 264 | 0 |  |  |  | Euro 6d | FALSE | WLTP | 26.9 | 35.7 | 39.2 | 35.7 | 35.3 | 0 | 10.5 | 7.9 | 7.2 | 7.9 | 8 | 0 | 182 | 0 |  |  |  |  | 252 | 22 | 8 | 30 |  |  |  | 63 | 2024-09-19
LEXUS | LS 500h | 20" (RWD) LS Premium Pack | E-CVT | Automatic | 3456 | Petrol Electric | Hybrid Electric Vehicle (HEV) | 359 | 264 | 0 |  |  |  | Euro 6d | FALSE | WLTP | 26.4 | 35.3 | 38.6 | 35.3 | 34.8 | 0 | 10.7 | 8 | 7.3 | 8 | 8.1 | 0 | 184 | 0 |  |  |  |  | 252 | 22 | 8 | 30 |  |  |  | 63 | 2023-09-26
LEXUS | NX 350h | NX 350h 2WD | E-CVT | Automatic | 2487 | Petrol Electric | Hybrid Electric Vehicle (HEV) | 244 | 179 | 0 |  |  |  | Euro 6d | FALSE | WLTP | 47.8 | 60.1 | 57.6 | 40.9 | 49.5 | 0 | 5.9 | 4.7 | 4.9 | 6.9 | 5.7 | 0 | 129 | 0 |  |  |  |  | 125 | 11 | 2 | 13 |  |  |  | 67 | 2024-09-19
LEXUS | NX 350h | NX 350h Prem Pack 2WD | E-CVT | Automatic | 2487 | Petrol Electric | Hybrid Electric Vehicle (HEV) | 244 | 179 | 0 |  |  |  | Euro 6d | FALSE | WLTP | 47.8 | 60.1 | 57.6 | 40.9 | 49.5 | 0 | 5.9 | 4.7 | 4.9 | 6.9 | 5.7 | 0 | 129 | 0 |  |  |  |  | 125 | 11 | 2 | 13 |  |  |  | 67 | 2024-09-19
LEXUS | NX 350h | NX 350h Prem Pack [Pan] 2WD | E-CVT | Automatic | 2487 | Petrol Electric | Hybrid Electric Vehicle (HEV) | 244 | 179 | 0 |  |  |  | Euro 6d | FALSE | WLTP | 47 | 60.1 | 57.6 | 40.9 | 49.5 | 0 | 6 | 4.7 | 4.9 | 6.9 | 5.7 | 0 | 130 | 0 |  |  |  |  | 125 | 11 | 2 | 13 |  |  |  | 67 | 2024-09-19
LEXUS | NX 350h | NX 350h Prem Plus Pack 2WD | E-CVT | Automatic | 2487 | Petrol Electric | Hybrid Electric Vehicle (HEV) | 244 | 179 | 0 |  |  |  | Euro 6d | FALSE | WLTP | 47 | 55.8 | 56.4 | 40.3 | 48.7 | 0 | 6 | 4.8 | 5 | 7 | 5.8 | 0 | 132 | 0 |  |  |  |  | 125 | 11 | 2 | 13 |  |  |  | 67 | 2024-09-19
LEXUS | NX 350h | NX 350h Prem Plus Pack [Pan] 2WD | E-CVT | Automatic | 2487 | Petrol Electric | Hybrid Electric Vehicle (HEV) | 244 | 179 | 0 |  |  |  | Euro 6d | FALSE | WLTP | 46.3 | 57.6 | 56.4 | 39.7 | 47.8 | 0 | 6.1 | 4.9 | 5 | 7.1 | 5.9 | 0 | 133 | 0 |  |  |  |  | 125 | 11 | 2 | 13 |  |  |  | 67 | 2024-09-19
LEXUS | NX 350h | NX 350h Takumi Sun 2WD | E-CVT | Automatic | 2487 | Petrol Electric | Hybrid Electric Vehicle (HEV) | 244 | 179 | 0 |  |  |  | Euro 6d | FALSE | WLTP | 46.3 | 58.8 | 56.4 | 40.3 | 48.7 | 0 | 6.1 | 4.8 | 5 | 7 | 5.8 | 0 | 132 | 0 |  |  |  |  | 125 | 11 | 2 | 13 |  |  |  | 67 | 2024-09-19
LEXUS | NX 350h | NX 350h Takumi Pan 2WD | E-CVT | Automatic | 2487 | Petrol Electric | Hybrid Electric Vehicle (HEV) | 244 | 179 | 0 |  |  |  | Euro 6d | FALSE | WLTP | 46.3 | 57.6 | 56.4 | 40.3 | 47.8 | 0 | 6.1 | 4.9 | 5 | 7 | 5.9 | 0 | 133 | 0 |  |  |  |  | 125 | 11 | 2 | 13 |  |  |  | 67 | 2024-09-19
LEXUS | NX 350h | NX 350h AWD | E-CVT | Automatic | 2487 | Petrol Electric | Hybrid Electric Vehicle (HEV) | 244 | 179 | 0 |  |  |  | Euro 6d | FALSE | WLTP | 45.5 | 56.4 | 54.3 | 39.2 | 47 | 0 | 6.2 | 5 | 5.2 | 7.2 | 6 | 0 | 136 | 0 |  |  |  |  | 160 | 14 | 1 | 15 |  |  |  | 67 | 2024-09-19
LEXUS | NX 350h | NX 350h Prem Pack | E-CVT | Automatic | 2487 | Petrol Electric | Hybrid Electric Vehicle (HEV) | 244 | 179 | 0 |  |  |  | Euro 6d | FALSE | WLTP | 45.5 | 56.4 | 54.3 | 39.2 | 47 | 0 | 6.2 | 5 | 5.2 | 7.2 | 6 | 0 | 136 | 0 |  |  |  |  | 160 | 14 | 1 | 15 |  |  |  | 67 | 2024-09-19
LEXUS | NX 350h | NX 350h Prem Pack LL Pro (14") with Elec Seats | E-CVT | Automatic | 2487 | Petrol Electric | Hybrid Electric Vehicle (HEV) | 244 | 179 | 0 |  |  |  | Euro 6d | FALSE | WLTP | 45.5 | 56.4 | 54.3 | 39.2 | 47 | 0 | 6.2 | 5 | 5.2 | 7.2 | 6 | 0 | 136 | 0 |  |  |  |  | 160 | 14 | 1 | 15 |  |  |  | 67 | 2024-09-19
LEXUS | NX 350h | NX 350h Prem Pack [Pan] | E-CVT | Automatic | 2487 | Petrol Electric | Hybrid Electric Vehicle (HEV) | 244 | 179 | 0 |  |  |  | Euro 6d | FALSE | WLTP | 44.8 | 55.3 | 54.3 | 39.2 | 47 | 0 | 6.3 | 5.1 | 5.2 | 7.2 | 6 | 0 | 137 | 0 |  |  |  |  | 160 | 14 | 1 | 15 |  |  |  | 67 | 2024-09-19
LEXUS | NX 350h | NX 350h Prem Pack [Pan] LL Pro (14") with Elec Seats | E-CVT | Automatic | 2487 | Petrol Electric | Hybrid Electric Vehicle (HEV) | 244 | 179 | 0 |  |  |  | Euro 6d | FALSE | WLTP | 44.8 | 55.3 | 54.3 | 39.2 | 46.3 | 0 | 6.3 | 5.1 | 5.2 | 7.2 | 6.1 | 0 | 137 | 0 |  |  |  |  | 160 | 14 | 1 | 15 |  |  |  | 67 | 2024-09-19
LEXUS | NX 350h | NX 350h Prem Plus Pack | E-CVT | Automatic | 2487 | Petrol Electric | Hybrid Electric Vehicle (HEV) | 244 | 179 | 0 |  |  |  | Euro 6d | FALSE | WLTP | 44.1 | 52.3 | 51.3 | 37.6 | 44.8 | 0 | 6.4 | 5.4 | 5.5 | 7.5 | 6.3 | 0 | 144 | 0 |  |  |  |  | 160 | 14 | 1 | 15 |  |  |  | 67 | 2024-09-19
LEXUS | NX 350h | NX 350h Prem Plus Pack [Pan] | E-CVT | Automatic | 2487 | Petrol Electric | Hybrid Electric Vehicle (HEV) | 244 | 179 | 0 |  |  |  | Euro 6d | FALSE | WLTP | 43.4 | 51.3 | 50.4 | 37.1 | 44.1 | 0 | 6.5 | 5.5 | 5.6 | 7.6 | 6.4 | 0 | 145 | 0 |  |  |  |  | 160 | 14 | 1 | 15 |  |  |  | 67 | 2024-09-19
LEXUS | NX 350h | NX 350h F Sport Prem Plus Pack | E-CVT | Automatic | 2487 | Petrol Electric | Hybrid Electric Vehicle (HEV) | 244 | 179 | 0 |  |  |  | Euro 6d | FALSE | WLTP | 44.1 | 52.3 | 51.3 | 37.6 | 44.8 | 0 | 6.4 | 5.4 | 5.5 | 7.5 | 6.3 | 0 | 143 | 0 |  |  |  |  | 160 | 14 | 1 | 15 |  |  |  | 67 | 2024-09-19
LEXUS | NX 350h | NX 350h F Sport Prem Plus Pack [Pan} | E-CVT | Automatic | 2487 | Petrol Electric | Hybrid Electric Vehicle (HEV) | 244 | 179 | 0 |  |  |  | Euro 6d | FALSE | WLTP | 43.4 | 51.3 | 51.3 | 37.6 | 44.1 | 0 | 6.5 | 5.5 | 5.5 | 7.5 | 6.4 | 0 | 144 | 0 |  |  |  |  | 160 | 14 | 1 | 15 |  |  |  | 67 | 2024-09-19
LEXUS | NX 350h | NX 350h F Sport Takumi Pack [Pan] | E-CVT | Automatic | 2487 | Petrol Electric | Hybrid Electric Vehicle (HEV) | 244 | 179 | 0 |  |  |  | Euro 6d | FALSE | WLTP | 43.4 | 51.3 | 50.4 | 37.6 | 44.1 | 0 | 6.5 | 5.5 | 5.6 | 7.5 | 6.4 | 0 | 144 | 0 |  |  |  |  | 160 | 14 | 1 | 15 |  |  |  | 67 | 2024-09-19
LEXUS | NX 350h | NX 350h F Sport Takumi Pack [Sun} | E-CVT | Automatic | 2487 | Petrol Electric | Hybrid Electric Vehicle (HEV) | 244 | 179 | 0 |  |  |  | Euro 6d | FALSE | WLTP | 43.4 | 52.3 | 51.3 | 37.6 | 44.8 | 0 | 6.5 | 5.4 | 5.5 | 7.5 | 6.3 | 0 | 144 | 0 |  |  |  |  | 160 | 14 | 1 | 15 |  |  |  | 67 | 2024-09-19
LEXUS | NX 350h | NX 350h Takumi Pan | E-CVT | Automatic | 2487 | Petrol Electric | Hybrid Electric Vehicle (HEV) | 244 | 179 | 0 |  |  |  | Euro 6d | FALSE | WLTP | 43.4 | 51.3 | 50.4 | 37.1 | 44.1 | 0 | 6.5 | 5.5 | 5.6 | 7.6 | 6.4 | 0 | 145 | 0 |  |  |  |  | 160 | 14 | 1 | 15 |  |  |  | 67 | 2024-09-19
LEXUS | NX 350h | NX 350h Takumi Sun | E-CVT | Automatic | 2487 | Petrol Electric | Hybrid Electric Vehicle (HEV) | 244 | 179 | 0 |  |  |  | Euro 6d | FALSE | WLTP | 43.4 | 51.3 | 51.3 | 37.6 | 44.1 | 0 | 6.5 | 5.5 | 5.5 | 7.5 | 6.4 | 0 | 144 | 0 |  |  |  |  | 160 | 14 | 1 | 15 |  |  |  | 67 | 2024-09-19
LEXUS | NX 350h MY25 | NX350h FWD Urban | E-CVT | Automatic | 2487 | Petrol Electric | Hybrid Electric Vehicle (HEV) | 244 | 179 | 0 |  |  |  | Euro 6d | FALSE | WLTP | 47.8 | 60.1 | 57.6 | 40.9 | 49.5 | 0 | 5.9 | 4.7 | 4.9 | 6.9 | 5.7 | 0 | 129 | 0 |  |  |  |  | 160 | 14 | 1 | 15 |  |  |  | 67 | 2024-09-19
LEXUS | NX 350h MY25 | NX350h FWD Premium | E-CVT | Automatic | 2487 | Petrol Electric | Hybrid Electric Vehicle (HEV) | 244 | 179 | 0 |  |  |  | Euro 6d | FALSE | WLTP | 47.8 | 60.1 | 57.6 | 40.9 | 49.5 | 0 | 5.9 | 4.7 | 4.9 | 6.9 | 5.7 | 0 | 129 | 0 |  |  |  |  | 160 | 14 | 1 | 15 |  |  |  | 67 | 2024-09-19
LEXUS | NX 350h MY25 | NX350h FWD Premium Navi | E-CVT | Automatic | 2487 | Petrol Electric | Hybrid Electric Vehicle (HEV) | 244 | 179 | 0 |  |  |  | Euro 6d | FALSE | WLTP | 47 | 60.1 | 57.6 | 40.9 | 49.5 | 0 | 6 | 4.7 | 4.9 | 6.9 | 5.7 | 0 | 129 | 0 |  |  |  |  | 160 | 14 | 1 | 15 |  |  |  | 67 | 2024-09-19
LEXUS | NX 350h MY25 | NX350h FWD Premium Pan | E-CVT | Automatic | 2487 | Petrol Electric | Hybrid Electric Vehicle (HEV) | 244 | 179 | 0 |  |  |  | Euro 6d | FALSE | WLTP | 47 | 60.1 | 57.6 | 40.9 | 49.5 | 0 | 6 | 4.7 | 4.9 | 6.9 | 5.7 | 0 | 130 | 0 |  |  |  |  | 160 | 14 | 1 | 15 |  |  |  | 67 | 2024-09-19
LEXUS | NX 350h MY25 | NX350h FWD Premium Navi & Pan | E-CVT | Automatic | 2487 | Petrol Electric | Hybrid Electric Vehicle (HEV) | 244 | 179 | 0 |  |  |  | Euro 6d | FALSE | WLTP | 47 | 60.1 | 57.6 | 40.9 | 49.5 | 0 | 6 | 4.7 | 4.9 | 6.9 | 5.7 | 0 | 130 | 0 |  |  |  |  | 160 | 14 | 1 | 15 |  |  |  | 67 | 2024-09-19
LEXUS | NX 350h MY25 | NX350h FWD Premium Plus | E-CVT | Automatic | 2487 | Petrol Electric | Hybrid Electric Vehicle (HEV) | 244 | 179 | 0 |  |  |  | Euro 6d | FALSE | WLTP | 47 | 58.8 | 56.4 | 40.3 | 48.7 | 0 | 6 | 4.8 | 5 | 7 | 5.8 | 0 | 132 | 0 |  |  |  |  | 160 | 14 | 1 | 15 |  |  |  | 67 | 2024-09-19
LEXUS | NX 350h MY25 | NX350h FWD Premium Plus Pan | E-CVT | Automatic | 2487 | Petrol Electric | Hybrid Electric Vehicle (HEV) | 244 | 179 | 0 |  |  |  | Euro 6d | FALSE | WLTP | 46.3 | 57.6 | 56.4 | 39.7 | 47.8 | 0 | 6.1 | 4.9 | 5 | 7.1 | 5.9 | 0 | 133 | 0 |  |  |  |  | 160 | 14 | 1 | 15 |  |  |  | 67 | 2024-09-19
LEXUS | NX 350h MY25 | NX350h FWD Takumi | E-CVT | Automatic | 2487 | Petrol Electric | Hybrid Electric Vehicle (HEV) | 244 | 179 | 0 |  |  |  | Euro 6d | FALSE | WLTP | 46.3 | 57.6 | 56.4 | 40.3 | 47.8 | 0 | 6.1 | 4.9 | 5 | 7 | 5.9 | 0 | 133 | 0 |  |  |  |  | 160 | 14 | 1 | 15 |  |  |  | 67 | 2024-09-19
LEXUS | NX 350h MY25 | NX350h AWD Urban | E-CVT | Automatic | 2487 | Petrol Electric | Hybrid Electric Vehicle (HEV) | 244 | 179 | 0 |  |  |  | Euro 6d | FALSE | WLTP | 45.5 | 56.4 | 54.3 | 39.2 | 47 | 0 | 6.2 | 5 | 5.2 | 7.2 | 6 | 0 | 135 | 0 |  |  |  |  | 160 | 14 | 1 | 15 |  |  |  | 67 | 2024-09-19
LEXUS | NX 350h MY25 | NX350h AWD Premium | E-CVT | Automatic | 2487 | Petrol Electric | Hybrid Electric Vehicle (HEV) | 244 | 179 | 0 |  |  |  | Euro 6d | FALSE | WLTP | 45.5 | 56.4 | 54.3 | 39.2 | 47 | 0 | 6.2 | 5 | 5.2 | 7.2 | 6 | 0 | 136 | 0 |  |  |  |  | 160 | 14 | 1 | 15 |  |  |  | 67 | 2024-09-19
LEXUS | NX 350h MY25 | NX350h AWD Premium Navi | E-CVT | Automatic | 2487 | Petrol Electric | Hybrid Electric Vehicle (HEV) | 244 | 179 | 0 |  |  |  | Euro 6d | FALSE | WLTP | 45.5 | 56.4 | 54.3 | 39.2 | 47 | 0 | 6.2 | 5 | 5.2 | 7.2 | 6 | 0 | 136 | 0 |  |  |  |  | 160 | 14 | 1 | 15 |  |  |  | 67 | 2024-09-19
LEXUS | NX 350h MY25 | NX350h AWD Premium Pan | E-CVT | Automatic | 2487 | Petrol Electric | Hybrid Electric Vehicle (HEV) | 244 | 179 | 0 |  |  |  | Euro 6d | FALSE | WLTP | 44.8 | 55.3 | 54.3 | 39.2 | 47 | 0 | 6.3 | 5.1 | 5.2 | 7.2 | 6 | 0 | 137 | 0 |  |  |  |  | 160 | 14 | 1 | 15 |  |  |  | 67 | 2024-09-19
LEXUS | NX 350h MY25 | NX350h AWD Premium Navi & Pan | E-CVT | Automatic | 2487 | Petrol Electric | Hybrid Electric Vehicle (HEV) | 244 | 179 | 0 |  |  |  | Euro 6d | FALSE | WLTP | 44.8 | 55.3 | 54.3 | 39.2 | 46.3 | 0 | 6.3 | 5.1 | 5.2 | 7.2 | 6.1 | 0 | 137 | 0 |  |  |  |  | 160 | 14 | 1 | 15 |  |  |  | 67 | 2024-09-19
LEXUS | NX 350h MY25 | NX350h AWD Premium Plus | E-CVT | Automatic | 2487 | Petrol Electric | Hybrid Electric Vehicle (HEV) | 244 | 179 | 0 |  |  |  | Euro 6d | FALSE | WLTP | 44.1 | 52.3 | 51.3 | 37.6 | 44.8 | 0 | 6.4 | 5.4 | 5.5 | 7.5 | 6.3 | 0 | 143 | 0 |  |  |  |  | 160 | 14 | 1 | 15 |  |  |  | 67 | 2024-09-19
LEXUS | NX 350h MY25 | NX350h AWD Premium Plus Pan | E-CVT | Automatic | 2487 | Petrol Electric | Hybrid Electric Vehicle (HEV) | 244 | 179 | 0 |  |  |  | Euro 6d | FALSE | WLTP | 43.4 | 51.3 | 50.4 | 37.1 | 44.1 | 0 | 6.5 | 5.5 | 5.6 | 7.6 | 6.4 | 0 | 145 | 0 |  |  |  |  | 160 | 14 | 1 | 15 |  |  |  | 67 | 2024-09-19
LEXUS | NX 350h MY25 | NX350h AWD F Sport | E-CVT | Automatic | 2487 | Petrol Electric | Hybrid Electric Vehicle (HEV) | 244 | 179 | 0 |  |  |  | Euro 6d | FALSE | WLTP | 44.1 | 52.3 | 51.3 | 37.6 | 44.8 | 0 | 6.4 | 5.4 | 5.5 | 7.5 | 6.3 | 0 | 143 | 0 |  |  |  |  | 160 | 14 | 1 | 15 |  |  |  | 67 | 2024-09-19
LEXUS | NX 350h MY25 | NX350h AWD F Sport Pan | E-CVT | Automatic | 2487 | Petrol Electric | Hybrid Electric Vehicle (HEV) | 244 | 179 | 0 |  |  |  | Euro 6d | FALSE | WLTP | 43.4 | 51.3 | 51.3 | 37.6 | 44.1 | 0 | 6.5 | 5.5 | 5.5 | 7.5 | 6.4 | 0 | 144 | 0 |  |  |  |  | 160 | 14 | 1 | 15 |  |  |  | 67 | 2024-09-19
LEXUS | NX 350h MY25 | NX350h AWD F Sport Takumi | E-CVT | Automatic | 2487 | Petrol Electric | Hybrid Electric Vehicle (HEV) | 244 | 179 | 0 |  |  |  | Euro 6d | FALSE | WLTP | 43.4 | 51.3 | 51.3 | 37.6 | 44.1 | 0 | 6.5 | 5.5 | 5.5 | 7.5 | 6.4 | 0 | 144 | 0 |  |  |  |  | 160 | 14 | 1 | 15 |  |  |  | 67 | 2024-09-19
LEXUS | NX 350h MY25 | NX350h AWD Takumi | E-CVT | Automatic | 2487 | Petrol Electric | Hybrid Electric Vehicle (HEV) | 244 | 179 | 0 |  |  |  | Euro 6d | FALSE | WLTP | 43.4 | 51.3 | 50.4 | 37.1 | 44.1 | 0 | 6.5 | 5.5 | 5.6 | 7.6 | 6.4 | 0 | 145 | 0 |  |  |  |  | 160 | 14 | 1 | 15 |  |  |  | 67 | 2024-09-19
LEXUS | NX 450h+ | 18" (AWD) NX 450h+ Prem Pack | E-CVT | Automatic | 2487 | Electricity / Petrol | Plug-in Hybrid Electric Vehicle (PHEV) | 309 | 227 | 3.7 | 165 |  | 0 | Euro 6d | FALSE | WLTP | 0 | 0 | 0 | 0 | 0 | 313.8 | 0 | 0 | 0 | 0 | 0 | 0.9 | 143 | 21 | 46 | 74 | 0 |  | 127 | 13 | 6 | 19 |  |  |  | 67 | 2024-09-19
LEXUS | NX 450h+ | 18" (AWD) NX 450h+ Prem Pack [Sun] | E-CVT | Automatic | 2487 | Electricity / Petrol | Plug-in Hybrid Electric Vehicle (PHEV) | 309 | 227 | 3.7 | 165 |  | 0 | Euro 6d | FALSE | WLTP | 0 | 0 | 0 | 0 | 0 | 282.4 | 0 | 0 | 0 | 0 | 0 | 1 | 144 | 22 | 45 | 73 | 0 |  | 127 | 13 | 6 | 19 |  |  |  | 67 | 2024-09-19
LEXUS | NX 450h+ | 18" (AWD) NX 450h+ Prem Pack [Sun] LL Pro (14") | E-CVT | Automatic | 2487 | Electricity / Petrol | Plug-in Hybrid Electric Vehicle (PHEV) | 309 | 227 | 3.7 | 166 |  | 0 | Euro 6d | FALSE | WLTP | 0 | 0 | 0 | 0 | 0 | 282.4 | 0 | 0 | 0 | 0 | 0 | 1 | 144 | 22 | 45 | 73 | 0 |  | 127 | 13 | 6 | 19 |  |  |  | 67 | 2024-09-19
LEXUS | NX 450h+ | 18" (AWD) NX 450h+ Prem Pack LL Pro (14") | E-CVT | Automatic | 2487 | Electricity / Petrol | Plug-in Hybrid Electric Vehicle (PHEV) | 309 | 227 | 3.7 | 165 |  | 0 | Euro 6d | FALSE | WLTP | 0 | 0 | 0 | 0 | 0 | 282.4 | 0 | 0 | 0 | 0 | 0 | 1 | 143 | 22 | 45 | 73 | 0 |  | 127 | 13 | 6 | 19 |  |  |  | 67 | 2024-09-19
LEXUS | NX 450h+ | 20" (AWD) NX 450h+ F Sport Prem Plus Pack | E-CVT | Automatic | 2487 | Electricity / Petrol | Plug-in Hybrid Electric Vehicle (PHEV) | 309 | 227 | 3.5 | 173 |  | 0 | Euro 6d | FALSE | WLTP | 0 | 0 | 0 | 0 | 0 | 256.8 | 0 | 0 | 0 | 0 | 0 | 1.1 | 152 | 25 | 42 | 68 | 0 |  | 127 | 13 | 6 | 19 |  |  |  | 67 | 2023-09-26
LEXUS | NX 450h+ | 20" (AWD) NX 450h+ F Sport Prem Plus Pack [Sun} | E-CVT | Automatic | 2487 | Electricity / Petrol | Plug-in Hybrid Electric Vehicle (PHEV) | 309 | 227 | 3.5 | 174 |  | 0 | Euro 6d | FALSE | WLTP | 0 | 0 | 0 | 0 | 0 | 256.8 | 0 | 0 | 0 | 0 | 0 | 1.1 | 153 | 25 | 42 | 68 | 0 |  | 127 | 13 | 6 | 19 |  |  |  | 67 | 2023-09-26
LEXUS | NX 450h+ | 20" (AWD) NX 450h+ F Sport Takumi Pack [Sun] | E-CVT | Automatic | 2487 | Electricity / Petrol | Plug-in Hybrid Electric Vehicle (PHEV) | 309 | 227 | 3.5 | 174 |  | 0 | Euro 6d | FALSE | WLTP | 0 | 0 | 0 | 0 | 0 | 256.8 | 0 | 0 | 0 | 0 | 0 | 1.1 | 153 | 25 | 42 | 68 | 0 |  | 127 | 13 | 6 | 19 |  |  |  | 67 | 2023-09-26
LEXUS | NX 450h+ | 20" (AWD) NX 450h+ Prem Plus Pack [Sun] | E-CVT | Automatic | 2487 | Electricity / Petrol | Plug-in Hybrid Electric Vehicle (PHEV) | 309 | 227 | 3.5 | 174 |  | 0 | Euro 6d | FALSE | WLTP | 0 | 0 | 0 | 0 | 0 | 256.8 | 0 | 0 | 0 | 0 | 0 | 1.1 | 153 | 25 | 42 | 67 | 0 |  | 127 | 13 | 6 | 19 |  |  |  | 67 | 2023-09-26
LEXUS | NX 450h+ | 20" (AWD) NX 450h+ Prem Plus Pack | E-CVT | Automatic | 2487 | Electricity / Petrol | Plug-in Hybrid Electric Vehicle (PHEV) | 309 | 227 | 3.5 | 175 |  | 0 | Euro 6d | FALSE | WLTP | 0 | 0 | 0 | 0 | 0 | 256.8 | 0 | 0 | 0 | 0 | 0 | 1.1 | 153 | 25 | 42 | 67 | 0 |  | 127 | 13 | 6 | 19 |  |  |  | 67 | 2023-09-26
LEXUS | NX 450h+ | 20" (AWD) NX 450h+ Takumi [Sun] | E-CVT | Automatic | 2487 | Electricity / Petrol | Plug-in Hybrid Electric Vehicle (PHEV) | 309 | 227 | 3.5 | 175 |  | 0 | Euro 6d | FALSE | WLTP | 0 | 0 | 0 | 0 | 0 | 256.8 | 0 | 0 | 0 | 0 | 0 | 1.1 | 153 | 25 | 42 | 67 | 0 |  | 127 | 13 | 6 | 19 |  |  |  | 67 | 2023-09-26
LEXUS | NX 450h+ MY25 | NX450h+ Premium | E-CVT | Automatic | 2487 | Electricity / Petrol | Plug-in Hybrid Electric Vehicle (PHEV) | 309 | 227 | 3.7 | 165 |  | 0 | Euro 6d | FALSE | WLTP | 0 | 0 | 0 | 0 | 0 | 282.4 | 0 | 0 | 0 | 0 | 0 | 1 | 0 | 26 | 46 | 74 | 0 |  | 127 | 13 | 6 | 19 |  |  |  | 67 | 2024-09-25
LEXUS | NX 450h+ MY25 | NX450h+ Premium Navi | E-CVT | Automatic | 2487 | Electricity / Petrol | Plug-in Hybrid Electric Vehicle (PHEV) | 309 | 227 | 3.7 | 165 |  | 0 | Euro 6d | FALSE | WLTP | 0 | 0 | 0 | 0 | 0 | 282.4 | 0 | 0 | 0 | 0 | 0 | 1 | 0 | 26 | 46 | 74 | 0 |  | 127 | 13 | 6 | 19 |  |  |  | 67 | 2024-09-25
LEXUS | NX 450h+ MY25 | NX450h+ Premium Pan | E-CVT | Automatic | 2487 | Electricity / Petrol | Plug-in Hybrid Electric Vehicle (PHEV) | 309 | 227 | 3.7 | 166 |  | 0 | Euro 6d | FALSE | WLTP | 0 | 0 | 0 | 0 | 0 | 282.4 | 0 | 0 | 0 | 0 | 0 | 1 | 0 | 26 | 46 | 74 | 0 |  | 127 | 13 | 6 | 19 |  |  |  | 67 | 2024-09-25
LEXUS | NX 450h+ MY25 | NX450h+ Premium Navi & Pan | E-CVT | Automatic | 2487 | Electricity / Petrol | Plug-in Hybrid Electric Vehicle (PHEV) | 309 | 227 | 3.7 | 165 |  | 0 | Euro 6d | FALSE | WLTP | 0 | 0 | 0 | 0 | 0 | 282.4 | 0 | 0 | 0 | 0 | 0 | 1 | 0 | 26 | 45 | 73 | 0 |  | 127 | 13 | 6 | 19 |  |  |  | 67 | 2024-09-25
LEXUS | NX 450h+ MY25 | NX450h+ Premium Plus | E-CVT | Automatic | 2487 | Electricity / Petrol | Plug-in Hybrid Electric Vehicle (PHEV) | 309 | 227 | 3.5 | 173 |  | 0 | Euro 6d | FALSE | WLTP | 0 | 0 | 0 | 0 | 0 | 256.8 | 0 | 0 | 0 | 0 | 0 | 1.1 | 0 | 26 | 43 | 69 | 0 |  | 127 | 13 | 6 | 19 |  |  |  | 67 | 2024-09-25
LEXUS | NX 450h+ MY25 | NX450h+ Premium Plus Pan | E-CVT | Automatic | 2487 | Electricity / Petrol | Plug-in Hybrid Electric Vehicle (PHEV) | 309 | 227 | 3.5 | 174 |  | 0 | Euro 6d | FALSE | WLTP | 0 | 0 | 0 | 0 | 0 | 256.8 | 0 | 0 | 0 | 0 | 0 | 1.1 | 0 | 26 | 42 | 68 | 0 |  | 127 | 13 | 6 | 19 |  |  |  | 67 | 2024-09-25
LEXUS | NX 450h+ MY25 | NX450h+ F Sport | E-CVT | Automatic | 2487 | Electricity / Petrol | Plug-in Hybrid Electric Vehicle (PHEV) | 309 | 227 | 3.5 | 174 |  | 0 | Euro 6d | FALSE | WLTP | 0 | 0 | 0 | 0 | 0 | 256.8 | 0 | 0 | 0 | 0 | 0 | 1.1 | 0 | 26 | 43 | 70 | 0 |  | 127 | 13 | 6 | 19 |  |  |  | 67 | 2024-09-25
LEXUS | NX 450h+ MY25 | NX450h+ F Sport Pan | E-CVT | Automatic | 2487 | Electricity / Petrol | Plug-in Hybrid Electric Vehicle (PHEV) | 309 | 227 | 3.5 | 174 |  | 0 | Euro 6d | FALSE | WLTP | 0 | 0 | 0 | 0 | 0 | 256.8 | 0 | 0 | 0 | 0 | 0 | 1.1 | 0 | 26 | 43 | 69 | 0 |  | 127 | 13 | 6 | 19 |  |  |  | 67 | 2024-09-25
LEXUS | NX 450h+ MY25 | NX450h+ F Sport Takumi | E-CVT | Automatic | 2487 | Electricity / Petrol | Plug-in Hybrid Electric Vehicle (PHEV) | 309 | 227 | 3.5 | 175 |  | 0 | Euro 6d | FALSE | WLTP | 0 | 0 | 0 | 0 | 0 | 256.8 | 0 | 0 | 0 | 0 | 0 | 1.1 | 0 | 26 | 43 | 69 | 0 |  | 127 | 13 | 6 | 19 |  |  |  | 67 | 2024-09-25
LEXUS | NX 450h+ MY25 | NX450h+ Takumi | E-CVT | Automatic | 2487 | Electricity / Petrol | Plug-in Hybrid Electric Vehicle (PHEV) | 309 | 227 | 3.5 | 175 |  | 0 | Euro 6d | FALSE | WLTP | 0 | 0 | 0 | 0 | 0 | 256.8 | 0 | 0 | 0 | 0 | 0 | 1.1 | 0 | 26 | 42 | 68 | 0 |  | 127 | 13 | 6 | 19 |  |  |  | 67 | 2024-09-25
LEXUS | RX MY26 | RX 350h Premium | CVT | Automatic | 2487 | Petrol Electric | Hybrid Electric Vehicle (HEV) | 207 | 152 |  |  |  |  | Euro 6 EB | FALSE | WLTP | 41.5 | 54.3 | 50.4 | 37.6 | 44.1 | 0 | 6.8 | 5.2 | 5.6 | 7.5 | 6.4 | 0 | 144 | 0 |  |  |  |  | 146 | 17 | 5 |  |  | 60 | 60 | 66 | 2025-09-16
LEXUS | RX MY26 | RX 350h Premium with Sunroof | CVT | Automatic | 2487 | Petrol Electric | Hybrid Electric Vehicle (HEV) | 207 | 152 |  |  |  |  | Euro 6 EB | FALSE | WLTP | 41.5 | 54.3 | 50.4 | 37.6 | 44.1 | 0 | 6.8 | 5.2 | 5.6 | 7.5 | 6.4 | 0 | 145 | 0 |  |  |  |  | 146 | 17 | 5 |  |  | 60 | 60 | 66 | 2025-09-16
LEXUS | RX MY26 | RX 350h Premium Plus | CVT | Automatic | 2487 | Petrol Electric | Hybrid Electric Vehicle (HEV) | 207 | 152 |  |  |  |  | Euro 6 EB | FALSE | WLTP | 41.5 | 54.3 | 50.4 | 37.6 | 44.1 | 0 | 6.8 | 5.2 | 5.6 | 7.5 | 6.4 | 0 | 144 | 0 |  |  |  |  | 146 | 17 | 5 |  |  | 60 | 60 | 66 | 2025-09-16
LEXUS | RX MY26 | RX 350h Premium Plus with Pan Roof | CVT | Automatic | 2487 | Petrol Electric | Hybrid Electric Vehicle (HEV) | 207 | 152 |  |  |  |  | Euro 6 EB | FALSE | WLTP | 40.9 | 53.2 | 50.4 | 37.6 | 44.1 | 0 | 6.9 | 5.3 | 5.6 | 7.5 | 6.4 | 0 | 145 | 0 |  |  |  |  | 146 | 17 | 5 |  |  | 60 | 60 | 66 | 2025-09-16
LEXUS | RX MY26 | RX 350h F SPORT Design | CVT | Automatic | 2487 | Petrol Electric | Hybrid Electric Vehicle (HEV) | 207 | 152 |  |  |  |  | Euro 6 EB | FALSE | WLTP | 41.5 | 54.3 | 50.4 | 37.6 | 44.1 | 0 | 6.8 | 5.2 | 5.6 | 7.5 | 6.4 | 0 | 144 | 0 |  |  |  |  | 146 | 17 | 5 |  |  | 60 | 60 | 66 | 2025-09-16
LEXUS | RX MY26 | RX 350h F SPORT Design with Pan Roof | CVT | Automatic | 2487 | Petrol Electric | Hybrid Electric Vehicle (HEV) | 207 | 152 |  |  |  |  | Euro 6 EB | FALSE | WLTP | 40.9 | 53.2 | 50.4 | 37.6 | 44.1 | 0 | 6.9 | 5.3 | 5.6 | 7.5 | 6.4 | 0 | 145 | 0 |  |  |  |  | 146 | 17 | 5 |  |  | 60 | 60 | 66 | 2025-09-16
LEXUS | RX MY26 | RX 350h Takumi | CVT | Automatic | 2487 | Petrol Electric | Hybrid Electric Vehicle (HEV) | 207 | 152 |  |  |  |  | Euro 6 EB | FALSE | WLTP | 40.9 | 53.2 | 49.5 | 37.6 | 44.1 | 0 | 6.9 | 5.3 | 5.7 | 7.5 | 6.4 | 0 | 146 | 0 |  |  |  |  | 146 | 17 | 5 |  |  | 60 | 60 | 66 | 2025-09-16
LEXUS | RX MY26 | RX 500h F SPORT | Automatic | Automatic | 2393 | Petrol Electric | Hybrid Electric Vehicle (HEV) | 371 | 273 |  |  |  |  | Euro 6 EB | FALSE | WLTP | 32.1 | 37.1 | 40.9 | 31.7 | 35.3 | 0 | 8.8 | 7.6 | 6.9 | 8.9 | 8 | 0 | 182 | 0 |  |  |  |  | 353 | 21 | 16 |  |  | 60 | 60 | 66 | 2025-09-16
LEXUS | RX MY26 | RX 500h F SPORT with Takumi | Automatic | Automatic | 2393 | Petrol Electric | Hybrid Electric Vehicle (HEV) | 371 | 273 |  |  |  |  | Euro 6 EB | FALSE | WLTP | 31.7 | 36.6 | 40.3 | 31.3 | 34.8 | 0 | 8.9 | 7.7 | 7 | 9 | 8.1 | 0 | 184 | 0 |  |  |  |  | 353 | 21 | 16 |  |  | 60 | 60 | 66 | 2025-09-16
LEXUS | RX MY26 | RX 450h+ Premium | CVT | Automatic | 2487 | Electricity / Petrol | Plug-in Hybrid Electric Vehicle (PHEV) | 292 | 215 | 5.1 | 122 | 67 |  | Euro 6 EB | FALSE | WLTP | 37.1 | 48.7 | 47 | 34.4 | 40.3 | 85.6 | 7.6 | 5.8 | 6 | 8.2 | 7 | 3.3 | 158 | 75 | 42 | 67 |  | 86 | 129 | 12 | 4 |  |  | 60 | 60 | 66 | 2025-09-16
LEXUS | RX MY26 | RX 450h+ Premium with Sunroof | CVT | Automatic | 2487 | Electricity / Petrol | Plug-in Hybrid Electric Vehicle (PHEV) | 292 | 215 | 5.1 | 122 | 67 |  | Euro 6 EB | FALSE | WLTP | 37.1 | 48.7 | 47 | 34.4 | 40.3 | 85.6 | 7.6 | 5.8 | 6 | 8.2 | 7 | 3.3 | 158 | 75 | 42 | 67 |  | 86 | 129 | 12 | 4 |  |  | 60 | 60 | 66 | 2025-09-16
LEXUS | RX MY26 | RX 450h+ Premium Plus | CVT | Automatic | 2487 | Electricity / Petrol | Plug-in Hybrid Electric Vehicle (PHEV) | 292 | 215 | 5.1 | 122 | 67 |  | Euro 6 EB | FALSE | WLTP | 37.1 | 48.7 | 47 | 34.4 | 40.3 | 85.6 | 7.6 | 5.8 | 6 | 8.2 | 7 | 3.3 | 158 | 75 | 42 | 67 |  | 86 | 129 | 12 | 4 |  |  | 60 | 60 | 66 | 2025-09-16
LEXUS | RX MY26 | RX 450h+ Premium Plus with Pan Roof | CVT | Automatic | 2487 | Electricity / Petrol | Plug-in Hybrid Electric Vehicle (PHEV) | 292 | 215 | 5.1 | 122 | 67 |  | Euro 6 EB | FALSE | WLTP | 37.1 | 48.7 | 47 | 34.4 | 40.3 | 85.6 | 7.6 | 5.8 | 6 | 8.2 | 7 | 3.3 | 158 | 75 | 42 | 67 |  | 86 | 129 | 12 | 4 |  |  | 60 | 60 | 66 | 2025-09-16
LEXUS | RX MY26 | RX 450h+ F SPORT Design | CVT | Automatic | 2487 | Electricity / Petrol | Plug-in Hybrid Electric Vehicle (PHEV) | 292 | 215 | 5.1 | 122 | 67 |  | Euro 6 EB | FALSE | WLTP | 37.1 | 48.7 | 47 | 34.4 | 40.3 | 85.6 | 7.6 | 5.8 | 6 | 8.2 | 7 | 3.3 | 158 | 75 | 42 | 67 |  | 86 | 129 | 12 | 4 |  |  | 60 | 60 | 66 | 2025-09-16
LEXUS | RX MY26 | RX 450h+ F SPORT Design + Pan Roof | CVT | Automatic | 2487 | Electricity / Petrol | Plug-in Hybrid Electric Vehicle (PHEV) | 292 | 215 | 5.1 | 122 | 67 |  | Euro 6 EB | FALSE | WLTP | 37.1 | 48.7 | 47 | 34.4 | 40.3 | 85.6 | 7.6 | 5.8 | 6 | 8.2 | 7 | 3.3 | 158 | 75 | 42 | 67 |  | 86 | 129 | 12 | 4 |  |  | 60 | 60 | 66 | 2025-09-16
LEXUS | RX MY26 | RX 450h+ Takumi | CVT | Automatic | 2487 | Electricity / Petrol | Plug-in Hybrid Electric Vehicle (PHEV) | 292 | 215 | 5.1 | 122 | 67 |  | Euro 6 EB | FALSE | WLTP | 37.1 | 48.7 | 47 | 34.4 | 40.3 | 85.6 | 7.6 | 5.8 | 6 | 8.2 | 7 | 3.3 | 158 | 75 | 42 | 67 |  | 86 | 129 | 12 | 4 |  |  | 60 | 60 | 66 | 2025-09-16
LEXUS | RX 350h MY23 | RX 350h Premium Pack | E-CVT | Automatic | 2487 | Petrol Electric | Hybrid Electric Vehicle (HEV) | 250 | 184 | 0 |  |  |  | Euro 6d | FALSE | WLTP | 42.8 | 54.3 | 50.4 | 37.6 | 44.8 | 0 | 6.6 | 5.2 | 5.6 | 7.5 | 6.3 | 0 | 143 | 0 |  |  |  |  | 146 | 17 | 5 | 22 |  | 60 | 60 | 66 | 2024-09-19
LEXUS | RX 350h MY23 | RX 350h Premium Plus Pack with Panoramic Roof | E-CVT | Automatic | 2487 | Petrol Electric | Hybrid Electric Vehicle (HEV) | 250 | 184 | 0 |  |  |  | Euro 6d | FALSE | WLTP | 42.1 | 54.3 | 50.4 | 37.6 | 44.1 | 0 | 6.7 | 5.2 | 5.6 | 7.5 | 6.4 | 0 | 144 | 0 |  |  |  |  | 146 | 17 | 5 | 22 |  | 60 | 60 | 66 | 2024-09-19
LEXUS | RX 350h MY23 | RX 350h Takumi | E-CVT | Automatic | 2487 | Petrol Electric | Hybrid Electric Vehicle (HEV) | 250 | 184 | 0 |  |  |  | Euro 6d | FALSE | WLTP | 42.1 | 53.2 | 49.5 | 37.1 | 44.1 | 0 | 6.7 | 5.3 | 5.7 | 7.6 | 6.4 | 0 | 145 | 0 |  |  |  |  | 146 | 17 | 5 | 22 |  | 60 | 60 | 66 | 2024-09-19
LEXUS | RX 350h MY23 | RX 350h Premium Pack Sun Roof | E-CVT | Automatic | 2487 | Petrol Electric | Hybrid Electric Vehicle (HEV) | 250 | 184 | 0 |  |  |  | Euro 6d | FALSE | WLTP | 42.8 | 54.3 | 50.4 | 37.1 | 44.8 | 0 | 6.6 | 5.2 | 5.6 | 7.6 | 6.3 | 0 | 143 | 0 |  |  |  |  | 146 | 17 | 5 | 22 |  | 60 | 60 | 66 | 2024-09-19
LEXUS | RX 350h MY23 | RX 350h Premium Plus Pack | E-CVT | Automatic | 2487 | Petrol Electric | Hybrid Electric Vehicle (HEV) | 250 | 184 | 0 |  |  |  | Euro 6d | FALSE | WLTP | 42.8 | 54.3 | 50.4 | 37.6 | 44.8 | 0 | 6.6 | 5.2 | 5.6 | 7.5 | 6.3 | 0 | 143 | 0 |  |  |  |  | 146 | 17 | 5 | 22 |  | 60 | 60 | 66 | 2024-09-19
LEXUS | RX 350h MY23 | RX 350h F SPORT Design | E-CVT | Automatic | 2487 | Petrol Electric | Hybrid Electric Vehicle (HEV) | 250 | 184 | 0 |  |  |  | Euro 6d | FALSE | WLTP | 42.8 | 54.3 | 50.4 | 37.6 | 44.8 | 0 | 6.6 | 5.2 | 5.6 | 7.5 | 6.3 | 0 | 143 | 0 |  |  |  |  | 146 | 17 | 5 | 22 |  | 60 | 60 | 66 | 2024-09-19
LEXUS | RX 350h MY23 | RX 350h F SPORT Design Pan Roof | E-CVT | Automatic | 2487 | Petrol Electric | Hybrid Electric Vehicle (HEV) | 250 | 184 | 0 |  |  |  | Euro 6d | FALSE | WLTP | 42.1 | 54.3 | 50.4 | 37.6 | 44.1 | 0 | 6.7 | 5.2 | 5.6 | 7.5 | 6.4 | 0 | 144 | 0 |  |  |  |  | 146 | 17 | 5 | 22 |  | 60 | 60 | 66 | 2024-09-19
LEXUS | RX 350h MY24 | RX350h Premium Plus Pack Pan | E-CVT | Automatic | 2487 | Petrol Electric | Hybrid Electric Vehicle (HEV) | 250 | 184 | 0 |  |  |  | Euro 6d | FALSE | WLTP | 42.1 | 54.3 | 50.4 | 37.6 | 44.1 | 0 | 6.7 | 5.2 | 5.6 | 7.5 | 6.4 | 0 | 144 | 0 |  |  |  |  | 146 | 17 | 5 | 22 |  | 60 | 60 | 66 | 2024-11-19
LEXUS | RX 350h MY24 | RX 350h F SPORT Design | E-CVT | Automatic | 2487 | Petrol Electric | Hybrid Electric Vehicle (HEV) | 250 | 184 | 0 |  |  |  | Euro 6d | FALSE | WLTP | 42.8 | 54.3 | 50.4 | 37.6 | 44.8 | 0 | 6.6 | 5.2 | 5.6 | 7.5 | 6.3 | 0 | 143 | 0 |  |  |  |  | 146 | 17 | 5 | 22 |  | 60 | 60 | 66 | 2024-11-19
LEXUS | RX 350h MY24 | RX 350h F SPORT Design Pan Roof | E-CVT | Automatic | 2487 | Petrol Electric | Hybrid Electric Vehicle (HEV) | 250 | 184 | 0 |  |  |  | Euro 6d | FALSE | WLTP | 42.1 | 54.3 | 50.4 | 37.6 | 44.1 | 0 | 6.7 | 5.2 | 5.6 | 7.5 | 6.4 | 0 | 144 | 0 |  |  |  |  | 146 | 17 | 5 | 22 |  | 60 | 60 | 66 | 2024-11-19
LEXUS | RX 350h MY24 | RX350h Takumi | E-CVT | Automatic | 2487 | Petrol Electric | Hybrid Electric Vehicle (HEV) | 250 | 184 | 0 |  |  |  | Euro 6d | FALSE | WLTP | 42.1 | 53.2 | 49.5 | 37.1 | 44.1 | 0 | 6.7 | 5.3 | 5.7 | 7.6 | 6.4 | 0 | 145 | 0 |  |  |  |  | 146 | 17 | 5 | 22 |  | 60 | 60 | 66 | 2024-11-19
LEXUS | RX 350h MY24 | RX350h Premium Pack | E-CVT | Automatic | 2487 | Petrol Electric | Hybrid Electric Vehicle (HEV) | 250 | 184 | 0 |  |  |  | Euro 6d | FALSE | WLTP | 42.8 | 54.3 | 50.4 | 37.6 | 44.8 | 0 | 6.6 | 5.2 | 5.6 | 7.5 | 6.3 | 0 | 143 | 0 |  |  |  |  | 146 | 17 | 5 | 22 |  | 60 | 60 | 66 | 2024-11-19
LEXUS | RX 350h MY24 | RX350h Premium Pack Sunroof | E-CVT | Automatic | 2487 | Petrol Electric | Hybrid Electric Vehicle (HEV) | 250 | 184 | 0 |  |  |  | Euro 6d | FALSE | WLTP | 42.8 | 54.3 | 50.4 | 37.1 | 44.8 | 0 | 6.6 | 5.2 | 5.6 | 7.6 | 6.3 | 0 | 143 | 0 |  |  |  |  | 146 | 17 | 5 | 22 |  | 60 | 60 | 66 | 2024-11-19
LEXUS | RX 350h MY24 | RX350h Premium Plus Pack | E-CVT | Automatic | 2487 | Petrol Electric | Hybrid Electric Vehicle (HEV) | 250 | 184 | 0 |  |  |  | Euro 6d | FALSE | WLTP | 42.8 | 54.3 | 50.4 | 37.6 | 44.8 | 0 | 6.6 | 5.2 | 5.6 | 7.5 | 6.3 | 0 | 143 | 0 |  |  |  |  | 146 | 17 | 5 | 22 |  | 60 | 60 | 66 | 2024-11-19
LEXUS | RX 350h MY25 | RX 350h Premium | E-CVT | Automatic | 2487 | Petrol Electric | Hybrid Electric Vehicle (HEV) | 250 | 184 | 0 |  |  |  | Euro 6d | FALSE | WLTP | 42.8 | 54.3 | 50.4 | 37.6 | 44.8 | 0 | 6.6 | 5.2 | 5.6 | 7.5 | 6.3 | 0 | 143 | 0 |  |  |  |  | 146 | 17 | 5 | 22 |  | 60 | 60 | 66 | 2025-01-13
LEXUS | RX 350h MY25 | RX 350h Premium with Sunroof | E-CVT | Automatic | 2487 | Petrol Electric | Hybrid Electric Vehicle (HEV) | 250 | 184 | 0 |  |  |  | Euro 6d | FALSE | WLTP | 42.8 | 54.3 | 50.4 | 37.1 | 44.8 | 0 | 6.6 | 5.2 | 5.6 | 7.6 | 6.3 | 0 | 143 | 0 |  |  |  |  | 146 | 17 | 5 | 22 |  | 60 | 60 | 66 | 2025-01-13
LEXUS | RX 350h MY25 | RX 350h Premium Plus | E-CVT | Automatic | 2487 | Petrol Electric | Hybrid Electric Vehicle (HEV) | 250 | 184 | 0 |  |  |  | Euro 6d | FALSE | WLTP | 42.8 | 54.3 | 50.4 | 37.6 | 44.8 | 0 | 6.6 | 5.2 | 5.6 | 7.5 | 6.3 | 0 | 143 | 0 |  |  |  |  | 146 | 17 | 5 | 22 |  | 60 | 60 | 66 | 2025-01-13
LEXUS | RX 350h MY25 | RX 350h Premium Plus with Pan Roof | E-CVT | Automatic | 2487 | Petrol Electric | Hybrid Electric Vehicle (HEV) | 250 | 184 | 0 |  |  |  | Euro 6d | FALSE | WLTP | 42.1 | 54.3 | 50.4 | 37.6 | 44.1 | 0 | 6.7 | 5.2 | 5.6 | 7.5 | 6.4 | 0 | 144 | 0 |  |  |  |  | 146 | 17 | 5 | 22 |  | 60 | 60 | 66 | 2025-01-13
LEXUS | RX 350h MY25 | RX 350h F SPORT Design | E-CVT | Automatic | 2487 | Petrol Electric | Hybrid Electric Vehicle (HEV) | 250 | 184 | 0 |  |  |  | Euro 6d | FALSE | WLTP | 42.8 | 54.3 | 50.4 | 37.6 | 44.8 | 0 | 6.6 | 5.2 | 5.6 | 7.5 | 6.3 | 0 | 143 | 0 |  |  |  |  | 146 | 17 | 5 | 22 |  | 60 | 60 | 66 | 2025-01-13
LEXUS | RX 350h MY25 | RX 350h F SPORT Design with Pan Roof | E-CVT | Automatic | 2487 | Petrol Electric | Hybrid Electric Vehicle (HEV) | 250 | 184 | 0 |  |  |  | Euro 6d | FALSE | WLTP | 42.1 | 54.3 | 50.4 | 37.6 | 44.1 | 0 | 6.7 | 5.2 | 5.6 | 7.5 | 6.4 | 0 | 144 | 0 |  |  |  |  | 146 | 17 | 5 | 22 |  | 60 | 60 | 66 | 2025-01-13
LEXUS | RX 350h MY25 | RX 350h Takumi | E-CVT | Automatic | 2487 | Petrol Electric | Hybrid Electric Vehicle (HEV) | 250 | 184 | 0 |  |  |  | Euro 6d | FALSE | WLTP | 42.1 | 53.2 | 49.5 | 37.1 | 44.1 | 0 | 6.7 | 5.3 | 5.7 | 7.6 | 6.4 | 0 | 145 | 0 |  |  |  |  | 146 | 17 | 5 | 22 |  | 60 | 60 | 66 | 2025-01-13
LEXUS | RX 450h+ MY23 | RX 450h+ Premium Plus Pack | E-CVT | Automatic | 2487 | Electricity / Petrol | Plug-in Hybrid Electric Vehicle (PHEV) | 309 | 227 | 3.4 | 179 |  | 0 | Euro 6d | FALSE | WLTP | 0 | 0 | 0 | 0 | 0 | 256.8 | 0 | 0 | 0 | 0 | 0 | 1.1 | 25 | 25 | 42 | 68 | 0 |  | 126 | 12 | 4 | 16 |  | 60 | 60 | 66 | 2023-10-18
LEXUS | RX 450h+ MY23 | RX 450h+ Premium Pack | E-CVT | Automatic | 2487 | Electricity / Petrol | Plug-in Hybrid Electric Vehicle (PHEV) | 309 | 227 | 3.4 | 179 |  | 0 | Euro 6d | FALSE | WLTP | 0 | 0 | 0 | 0 | 0 | 256.8 | 0 | 0 | 0 | 0 | 0 | 1.1 | 25 | 25 | 42 | 68 | 0 |  | 126 | 12 | 4 | 16 |  | 60 | 60 | 66 | 2023-10-18
LEXUS | RX 450h+ MY23 | RX 450h+ Premium Plus Pack with Panoramic Roof | E-CVT | Automatic | 2487 | Electricity / Petrol | Plug-in Hybrid Electric Vehicle (PHEV) | 309 | 227 | 3.4 | 180 |  | 0 | Euro 6d | FALSE | WLTP | 0 | 0 | 0 | 0 | 0 | 256.8 | 0 | 0 | 0 | 0 | 0 | 1.1 | 25 | 25 | 42 | 68 | 0 |  | 126 | 12 | 4 | 16 |  | 60 | 60 | 66 | 2023-10-18
LEXUS | RX 450h+ MY23 | RX 450h+ Takumi | E-CVT | Automatic | 2487 | Electricity / Petrol | Plug-in Hybrid Electric Vehicle (PHEV) | 309 | 227 | 3.4 | 181 |  | 0 | Euro 6d | FALSE | WLTP | 0 | 0 | 0 | 0 | 0 | 256.8 | 0 | 0 | 0 | 0 | 0 | 1.1 | 25 | 25 | 42 | 67 | 0 |  | 126 | 12 | 4 | 16 |  | 60 | 60 | 66 | 2024-09-19
LEXUS | RX 450h+ MY23 | RX 450h+ Premium Pack Sunroof | E-CVT | Automatic | 2487 | Electricity / Petrol | Plug-in Hybrid Electric Vehicle (PHEV) | 309 | 227 | 3.4 | 179 |  | 0 | Euro 6d | FALSE | WLTP | 0 | 0 | 0 | 0 | 0 | 256.8 | 0 | 0 | 0 | 0 | 0 | 1.1 | 25 | 25 | 42 | 68 | 0 |  | 126 | 12 | 4 | 16 |  | 60 | 60 | 66 | 2023-10-18
LEXUS | RX 450h+ MY23 | RX 450h+ F SPORT Design | E-CVT | Automatic | 2487 | Electricity / Petrol | Plug-in Hybrid Electric Vehicle (PHEV) | 309 | 227 | 3.4 | 179 |  | 0 | Euro 6d | FALSE | WLTP | 0 | 0 | 0 | 0 | 0 | 256.8 | 0 | 0 | 0 | 0 | 0 | 1.1 | 25 | 25 | 42 | 68 | 0 |  | 126 | 12 | 4 | 16 |  | 60 | 60 | 66 | 2023-10-18
LEXUS | RX 450h+ MY24 | RX 450h+ F SPORT Design Pan Roof | E-CVT | Automatic | 2487 | Electricity / Petrol | Plug-in Hybrid Electric Vehicle (PHEV) | 309 | 227 | 3.4 | 178 |  | 0 | Euro 6d | FALSE | WLTP | 0 | 0 | 0 | 0 | 0 | 256.8 | 0 | 0 | 0 | 0 | 0 | 1.1 | 25 | 25 | 42 | 68 | 0 |  | 126 | 12 | 4 | 16 |  | 60 | 60 | 66 | 2023-10-18
LEXUS | RX 450h+ MY24 | RX450h+ Premium Pack | E-CVT | Automatic | 2487 | Electricity / Petrol | Plug-in Hybrid Electric Vehicle (PHEV) | 309 | 227 | 3.4 | 179 |  | 0 | Euro 6d | FALSE | WLTP | 0 | 0 | 0 | 0 | 0 | 256.8 | 0 | 0 | 0 | 0 | 0 | 1.1 | 0 | 25 | 42 | 68 | 0 |  | 126 | 12 | 4 | 16 |  | 60 | 60 | 66 | 2025-01-24
LEXUS | RX 450h+ MY24 | RX450h+ Premium Pack Sunroof | E-CVT | Automatic | 2487 | Electricity / Petrol | Plug-in Hybrid Electric Vehicle (PHEV) | 309 | 227 | 3.4 | 179 |  | 0 | Euro 6d | FALSE | WLTP | 0 | 0 | 0 | 0 | 0 | 256.8 | 0 | 0 | 0 | 0 | 0 | 1.1 | 0 | 25 | 42 | 68 | 0 |  | 126 | 12 | 4 | 16 |  | 60 | 60 | 66 | 2025-01-24
LEXUS | RX 450h+ MY24 | RX450h+ Premium Plus Pack | E-CVT | Automatic | 2487 | Electricity / Petrol | Plug-in Hybrid Electric Vehicle (PHEV) | 309 | 227 | 3.4 | 179 |  | 0 | Euro 6d | FALSE | WLTP | 0 | 0 | 0 | 0 | 0 | 256.8 | 0 | 0 | 0 | 0 | 0 | 1.1 | 0 | 25 | 42 | 68 | 0 |  | 126 | 12 | 4 | 16 |  | 60 | 60 | 66 | 2025-01-24
LEXUS | RX 450h+ MY24 | RX450h+ Premium Plus Pack Pan | E-CVT | Automatic | 2487 | Electricity / Petrol | Plug-in Hybrid Electric Vehicle (PHEV) | 309 | 227 | 3.4 | 180 |  | 0 | Euro 6d | FALSE | WLTP | 0 | 0 | 0 | 0 | 0 | 256.8 | 0 | 0 | 0 | 0 | 0 | 1.1 | 0 | 25 | 42 | 68 | 0 |  | 126 | 12 | 4 | 16 |  | 60 | 60 | 66 | 2025-01-24
LEXUS | RX 450h+ MY24 | RX450h+ F SPORT Design | E-CVT | Automatic | 2487 | Electricity / Petrol | Plug-in Hybrid Electric Vehicle (PHEV) | 309 | 227 | 3.4 | 179 |  | 0 | Euro 6d | FALSE | WLTP | 0 | 0 | 0 | 0 | 0 | 256.8 | 0 | 0 | 0 | 0 | 0 | 1.1 | 0 | 25 | 42 | 68 | 0 |  | 126 | 12 | 4 | 16 |  | 60 | 60 | 66 | 2025-01-24
LEXUS | RX 450h+ MY24 | RX450h+ Takumi | E-CVT | Automatic | 2487 | Electricity / Petrol | Plug-in Hybrid Electric Vehicle (PHEV) | 309 | 227 | 3.4 | 181 |  | 0 | Euro 6d | FALSE | WLTP | 0 | 0 | 0 | 0 | 0 | 256.8 | 0 | 0 | 0 | 0 | 0 | 1.1 | 0 | 25 | 42 | 67 | 0 |  | 126 | 12 | 4 | 16 |  | 60 | 60 | 66 | 2025-01-24
LEXUS | RX 450h+ MY25 | RX 450h+ Premium | E-CVT | Automatic | 2487 | Electricity / Petrol | Plug-in Hybrid Electric Vehicle (PHEV) | 309 | 227 | 3.4 | 179 |  | 0 | Euro 6d | FALSE | WLTP | 0 | 0 | 0 | 0 | 0 | 256.8 | 0 | 0 | 0 | 0 | 0 | 1.1 | 0 | 25 | 42 | 68 | 0 |  | 126 | 12 | 4 | 16 |  | 60 | 60 | 66 | 2025-01-13
LEXUS | RX 450h+ MY25 | RX 450h+ Premium with Sunroof | E-CVT | Automatic | 2487 | Electricity / Petrol | Plug-in Hybrid Electric Vehicle (PHEV) | 309 | 227 | 3.4 | 180 |  | 0 | Euro 6d | FALSE | WLTP | 0 | 0 | 0 | 0 | 0 | 256.8 | 0 | 0 | 0 | 0 | 0 | 1.1 | 0 | 25 | 42 | 68 | 0 |  | 126 | 12 | 4 | 16 |  | 60 | 60 | 66 | 2025-01-13
LEXUS | RX 450h+ MY25 | RX 450h+ Premium Plus | E-CVT | Automatic | 2487 | Electricity / Petrol | Plug-in Hybrid Electric Vehicle (PHEV) | 309 | 227 | 3.4 | 179 |  | 0 | Euro 6d | FALSE | WLTP | 0 | 0 | 0 | 0 | 0 | 256.8 | 0 | 0 | 0 | 0 | 0 | 1.1 | 0 | 25 | 42 | 68 | 0 |  | 126 | 12 | 4 | 16 |  | 60 | 60 | 66 | 2025-01-13
LEXUS | RX 450h+ MY25 | RX 450h+ Premium Plus with Pan Roof | E-CVT | Automatic | 2487 | Electricity / Petrol | Plug-in Hybrid Electric Vehicle (PHEV) | 309 | 227 | 3.4 | 180 |  | 0 | Euro 6d | FALSE | WLTP | 0 | 0 | 0 | 0 | 0 | 256.8 | 0 | 0 | 0 | 0 | 0 | 1.1 | 0 | 25 | 42 | 68 | 0 |  | 126 | 12 | 4 | 16 |  | 60 | 60 | 66 | 2025-01-13
LEXUS | RX 450h+ MY25 | RX 450h+ F SPORT Design | E-CVT | Automatic | 2487 | Electricity / Petrol | Plug-in Hybrid Electric Vehicle (PHEV) | 309 | 227 | 3.4 | 179 |  | 0 | Euro 6d | FALSE | WLTP | 0 | 0 | 0 | 0 | 0 | 256.8 | 0 | 0 | 0 | 0 | 0 | 1.1 | 0 | 25 | 42 | 68 | 0 |  | 126 | 12 | 4 | 16 |  | 60 | 60 | 66 | 2025-01-13
LEXUS | RX 450h+ MY25 | RX 450h+ F SPORT Design + Pan Roof | E-CVT | Automatic | 2487 | Electricity / Petrol | Plug-in Hybrid Electric Vehicle (PHEV) | 309 | 227 | 3.4 | 180 |  | 0 | Euro 6d | FALSE | WLTP | 0 | 0 | 0 | 0 | 0 | 256.8 | 0 | 0 | 0 | 0 | 0 | 1.1 | 0 | 25 | 42 | 68 | 0 |  | 126 | 12 | 4 | 16 |  | 60 | 60 | 66 | 2025-01-13
LEXUS | RX 450h+ MY25 | RX 450h+ Takumi | E-CVT | Automatic | 2487 | Electricity / Petrol | Plug-in Hybrid Electric Vehicle (PHEV) | 309 | 227 | 3.4 | 181 |  | 0 | Euro 6d | FALSE | WLTP | 0 | 0 | 0 | 0 | 0 | 256.8 | 0 | 0 | 0 | 0 | 0 | 1.1 | 0 | 25 | 42 | 67 | 0 |  | 126 | 12 | 4 | 16 |  | 60 | 60 | 66 | 2025-01-13
LEXUS | RX 500h MY23 | RX 500h F SPORT | 6AT | Automatic | 2393 | Petrol Electric | Hybrid Electric Vehicle (HEV) | 371 | 273 | 0 |  |  |  | Euro 6d | FALSE | WLTP | 32.1 | 37.1 | 40.9 | 31.7 | 35.3 | 0 | 8.8 | 7.6 | 6.9 | 8.9 | 8 | 0 | 182 | 0 |  |  |  |  | 353 | 21 | 16 | 37 |  | 60 | 60 | 65 | 2023-10-17
LEXUS | RX 500h MY23 | RX 500h F SPORT with Takumi Pack | 6AT | Automatic | 2393 | Petrol Electric | Hybrid Electric Vehicle (HEV) | 371 | 273 | 0 |  |  |  | Euro 6d | FALSE | WLTP | 31.3 | 36.6 | 40.3 | 31.3 | 34.8 | 0 | 9 | 7.7 | 7 | 9 | 8.1 | 0 | 184 | 0 |  |  |  |  | 353 | 21 | 16 | 37 |  | 60 | 60 | 65 | 2023-10-17
LEXUS | RX 500h MY24 | RX 500h F SPORT | 6AT | Automatic | 2393 | Petrol Electric | Hybrid Electric Vehicle (HEV) | 371 | 273 | 0 |  |  |  | Euro 6d | FALSE | WLTP | 32.1 | 37.1 | 40.9 | 31.7 | 35.3 | 0 | 8.8 | 7.6 | 6.9 | 8.9 | 8 | 0 | 182 | 0 |  |  |  |  | 353 | 21 | 16 | 37 |  | 60 | 60 | 65 | 2024-11-19
LEXUS | RX 500h MY24 | RX 500h F SPORT Takumi Pack | 6AT | Automatic | 2393 | Petrol Electric | Hybrid Electric Vehicle (HEV) | 371 | 273 | 0 |  |  |  | Euro 6d | FALSE | WLTP | 31.3 | 36.6 | 40.3 | 31.3 | 34.8 | 0 | 9 | 7.7 | 7 | 9 | 8.1 | 0 | 184 | 0 |  |  |  |  | 353 | 21 | 16 | 37 |  | 60 | 60 | 65 | 2024-11-19
LEXUS | RX 500h MY25 | RX 500h F SPORT | 6AT | Automatic | 2393 | Petrol Electric | Hybrid Electric Vehicle (HEV) | 371 | 273 | 0 |  |  |  | Euro 6d | FALSE | WLTP | 32.1 | 37.1 | 40.9 | 31.7 | 35.3 | 0 | 8.8 | 7.6 | 6.9 | 8.9 | 8 | 0 | 182 | 0 |  |  |  |  | 353 | 21 | 16 | 37 |  | 60 | 60 | 65 | 2025-01-13
LEXUS | RX 500h MY25 | RX 500h F SPORT with Takumi | 6AT | Automatic | 2393 | Petrol Electric | Hybrid Electric Vehicle (HEV) | 371 | 273 | 0 |  |  |  | Euro 6d | FALSE | WLTP | 31.7 | 36.6 | 40.3 | 31.3 | 34.8 | 0 | 8.9 | 7.7 | 7 | 9 | 8.1 | 0 | 184 | 0 |  |  |  |  | 353 | 21 | 16 | 37 |  | 60 | 60 | 65 | 2025-01-13
LEXUS | RZ 300e MY24 | RZ 300e FWD Premium Plus 20" | N/A | Electric - Not Applicable | 0 | Electricity | Battery Electric Vehicle (BEV) / Pure Electric Vehicle / Electric Vehicle (EV) | 204 | 150 | 3.7 | 166 | 431 | 268 | Euro 6-WLTP (for BEVs only) | FALSE | WLTP | 0 | 0 | 0 | 0 | 0 | 0 | 0 | 0 | 0 | 0 | 0 | 0 | 0 | 0 | 0 |  | 367 | 591 | 0 | 0 | 0 | 0 |  |  |  | 63 | 2025-01-14
LEXUS | RZ 300e MY24 | RZ 300e FWD Premium Plus Bi Tone 20" | N/A | Electric - Not Applicable | 0 | Electricity | Battery Electric Vehicle (BEV) / Pure Electric Vehicle / Electric Vehicle (EV) | 204 | 150 | 3.7 | 166 | 431 | 268 | Euro 6-WLTP (for BEVs only) | FALSE | WLTP | 0 | 0 | 0 | 0 | 0 | 0 | 0 | 0 | 0 | 0 | 0 | 0 | 0 | 0 | 0 |  | 367 | 591 | 0 | 0 | 0 | 0 |  |  |  | 63 | 2025-01-14
LEXUS | RZ 300e MY24 | RZ 300e FWD Takumi (Monotone) | N/A | Electric - Not Applicable | 0 | Electricity | Battery Electric Vehicle (BEV) / Pure Electric Vehicle / Electric Vehicle (EV) | 204 | 150 | 3.7 | 167 | 429 | 267 | Euro 6-WLTP (for BEVs only) | FALSE | WLTP | 0 | 0 | 0 | 0 | 0 | 0 | 0 | 0 | 0 | 0 | 0 | 0 | 0 | 0 | 0 |  | 365 | 587 | 0 | 0 | 0 | 0 |  |  |  | 63 | 2025-01-14
LEXUS | RZ 300e MY24 | RZ 300e FWD Takumi (BiTone) | N/A | Electric - Not Applicable | 0 | Electricity | Battery Electric Vehicle (BEV) / Pure Electric Vehicle / Electric Vehicle (EV) | 204 | 150 | 3.7 | 167 | 429 | 267 | Euro 6-WLTP (for BEVs only) | FALSE | WLTP | 0 | 0 | 0 | 0 | 0 | 0 | 0 | 0 | 0 | 0 | 0 | 0 | 0 | 0 | 0 |  | 365 | 587 | 0 | 0 | 0 | 0 |  |  |  | 63 | 2025-01-14
LEXUS | RZ 300e MY24 | RZ 300e FWD Urban | N/A | Electric - Not Applicable | 0 | Electricity | Battery Electric Vehicle (BEV) / Pure Electric Vehicle / Electric Vehicle (EV) | 204 | 150 | 4.1 | 149 | 478 | 297 | Euro 6-WLTP (for BEVs only) | FALSE | WLTP | 0 | 0 | 0 | 0 | 0 | 0 | 0 | 0 | 0 | 0 | 0 | 0 | 0 | 0 | 0 |  | 414 | 667 | 0 | 0 | 0 | 0 |  |  |  | 63 | 2025-01-14
LEXUS | RZ 300e MY24 | RZ 300e FWD Premium18" | N/A | Electric - Not Applicable | 0 | Electricity | Battery Electric Vehicle (BEV) / Pure Electric Vehicle / Electric Vehicle (EV) | 204 | 150 | 4.1 | 150 | 476 | 296 | Euro 6-WLTP (for BEVs only) | FALSE | WLTP | 0 | 0 | 0 | 0 | 0 | 0 | 0 | 0 | 0 | 0 | 0 | 0 | 0 | 0 | 0 |  | 409 | 659 | 0 | 0 | 0 | 0 |  |  |  | 63 | 2025-01-14
LEXUS | RZ 300e MY24 | RZ 300e FWD Premium 20" | N/A | Electric - Not Applicable | 0 | Electricity | Battery Electric Vehicle (BEV) / Pure Electric Vehicle / Electric Vehicle (EV) | 204 | 150 | 3.7 | 166 | 432 | 268 | Euro 6-WLTP (for BEVs only) | FALSE | WLTP | 0 | 0 | 0 | 0 | 0 | 0 | 0 | 0 | 0 | 0 | 0 | 0 | 0 | 0 | 0 |  | 368 | 593 | 0 | 0 | 0 | 0 |  |  |  | 63 | 2025-01-14
LEXUS | RZ 300e MY24 | RZ 300e FWD Premium Plus 18" | N/A | Electric - Not Applicable | 0 | Electricity | Battery Electric Vehicle (BEV) / Pure Electric Vehicle / Electric Vehicle (EV) | 204 | 150 | 4.1 | 151 | 474 | 295 | Euro 6-WLTP (for BEVs only) | FALSE | WLTP | 0 | 0 | 0 | 0 | 0 | 0 | 0 | 0 | 0 | 0 | 0 | 0 | 0 | 0 | 0 |  | 408 | 656 | 0 | 0 | 0 | 0 |  |  |  | 63 | 2025-01-14
LEXUS | RZ 300e MY24 | RZ 300e FWD Premium Plus Bi Tone 18" | N/A | Electric - Not Applicable | 0 | Electricity | Battery Electric Vehicle (BEV) / Pure Electric Vehicle / Electric Vehicle (EV) | 204 | 150 | 4.1 | 151 | 474 | 295 | Euro 6-WLTP (for BEVs only) | FALSE | WLTP | 0 | 0 | 0 | 0 | 0 | 0 | 0 | 0 | 0 | 0 | 0 | 0 | 0 | 0 | 0 |  | 351 | 565 | 0 | 0 | 0 | 0 |  |  |  | 63 | 2025-01-14
LEXUS | RZ 300e MY25 | RZ 300e FWD Premium Plus Bi Tone 18" | N/A | Electric - Not Applicable | 0 | Electricity | Battery Electric Vehicle (BEV) / Pure Electric Vehicle / Electric Vehicle (EV) | 204 | 150 | 4.1 | 151 | 474 | 295 | Euro 6-WLTP (for BEVs only) | FALSE | WLTP | 0 | 0 | 0 | 0 | 0 | 0 | 0 | 0 | 0 | 0 | 0 | 0 | 0 | 0 | 0 |  | 408 | 656 | 0 | 0 | 0 | 0 |  |  |  | 63 | 2025-01-17
LEXUS | RZ 300e MY25 | RZ 300e FWD Premium Plus 20" | N/A | Electric - Not Applicable | 0 | Electricity | Battery Electric Vehicle (BEV) / Pure Electric Vehicle / Electric Vehicle (EV) | 204 | 150 | 3.7 | 166 | 431 | 268 | Euro 6-WLTP (for BEVs only) | FALSE | WLTP | 0 | 0 | 0 | 0 | 0 | 0 | 0 | 0 | 0 | 0 | 0 | 0 | 0 | 0 | 0 |  | 367 | 591 | 0 | 0 | 0 | 0 |  |  |  | 63 | 2025-01-17
LEXUS | RZ 300e MY25 | RZ 300e FWD Premium Plus Bi Tone 20" | N/A | Electric - Not Applicable | 0 | Electricity | Battery Electric Vehicle (BEV) / Pure Electric Vehicle / Electric Vehicle (EV) | 204 | 150 | 3.7 | 166 | 431 | 268 | Euro 6-WLTP (for BEVs only) | FALSE | WLTP | 0 | 0 | 0 | 0 | 0 | 0 | 0 | 0 | 0 | 0 | 0 | 0 | 0 | 0 | 0 |  | 367 | 591 | 0 | 0 | 0 | 0 |  |  |  | 63 | 2025-01-17
LEXUS | RZ 300e MY25 | RZ 300e FWD Takumi (Monotone) | N/A | Electric - Not Applicable | 0 | Electricity | Battery Electric Vehicle (BEV) / Pure Electric Vehicle / Electric Vehicle (EV) | 204 | 150 | 3.7 | 167 | 429 | 267 | Euro 6-WLTP (for BEVs only) | FALSE | WLTP | 0 | 0 | 0 | 0 | 0 | 0 | 0 | 0 | 0 | 0 | 0 | 0 | 0 | 0 | 0 |  | 365 | 587 | 0 | 0 | 0 | 0 |  |  |  | 63 | 2025-01-17
LEXUS | RZ 300e MY25 | RZ 300e FWD Takumi (BiTone) | N/A | Electric - Not Applicable | 0 | Electricity | Battery Electric Vehicle (BEV) / Pure Electric Vehicle / Electric Vehicle (EV) | 204 | 150 | 3.7 | 167 | 429 | 267 | Euro 6-WLTP (for BEVs only) | FALSE | WLTP | 0 | 0 | 0 | 0 | 0 | 0 | 0 | 0 | 0 | 0 | 0 | 0 | 0 | 0 | 0 |  | 365 | 587 | 0 | 0 | 0 | 0 |  |  |  | 63 | 2025-01-17
LEXUS | RZ 300e MY25 | RZ 300e FWD Urban | N/A | Electric - Not Applicable | 0 | Electricity | Battery Electric Vehicle (BEV) / Pure Electric Vehicle / Electric Vehicle (EV) | 204 | 150 | 4.1 | 149 | 478 | 297 | Euro 6-WLTP (for BEVs only) | FALSE | WLTP | 0 | 0 | 0 | 0 | 0 | 0 | 0 | 0 | 0 | 0 | 0 | 0 | 0 | 0 | 0 |  | 414 | 667 | 0 | 0 | 0 | 0 |  |  |  | 63 | 2025-01-17
LEXUS | RZ 300e MY25 | RZ 300e FWD Premium18" | N/A | Electric - Not Applicable | 0 | Electricity | Battery Electric Vehicle (BEV) / Pure Electric Vehicle / Electric Vehicle (EV) | 204 | 150 | 4.1 | 150 | 476 | 296 | Euro 6-WLTP (for BEVs only) | FALSE | WLTP | 0 | 0 | 0 | 0 | 0 | 0 | 0 | 0 | 0 | 0 | 0 | 0 | 0 | 0 | 0 |  | 409 | 659 | 0 | 0 | 0 | 0 |  |  |  | 63 | 2025-01-17
LEXUS | RZ 300e MY25 | RZ 300e FWD Premium 20" | N/A | Electric - Not Applicable | 0 | Electricity | Battery Electric Vehicle (BEV) / Pure Electric Vehicle / Electric Vehicle (EV) | 204 | 150 | 3.7 | 166 | 432 | 268 | Euro 6-WLTP (for BEVs only) | FALSE | WLTP | 0 | 0 | 0 | 0 | 0 | 0 | 0 | 0 | 0 | 0 | 0 | 0 | 0 | 0 | 0 |  | 368 | 593 | 0 | 0 | 0 | 0 |  |  |  | 63 | 2025-01-17
LEXUS | RZ 300e MY25 | RZ 300e FWD Premium Plus 18" | N/A | Electric - Not Applicable | 0 | Electricity | Battery Electric Vehicle (BEV) / Pure Electric Vehicle / Electric Vehicle (EV) | 204 | 150 | 4.1 | 151 | 474 | 295 | Euro 6-WLTP (for BEVs only) | FALSE | WLTP | 0 | 0 | 0 | 0 | 0 | 0 | 0 | 0 | 0 | 0 | 0 | 0 | 0 | 0 | 0 |  | 408 | 656 | 0 | 0 | 0 | 0 |  |  |  | 63 | 2025-01-17
LEXUS | RZ 450e MY23 | RZ 450e Premium Pack with 20" Wheels | N/A | Electric - Not Applicable | 0 | Electricity | Battery Electric Vehicle (BEV) / Pure Electric Vehicle / Electric Vehicle (EV) | 313 | 230 | 3.4 | 182 | 406 | 252 | Euro 6-WLTP (for BEVs only) | FALSE | WLTP | 0 | 0 | 0 | 0 | 0 | 0 | 0 | 0 | 0 | 0 | 0 | 0 | 0 | 0 | 0 |  | 332 | 534 | 0 | 0 | 0 | 0 |  |  |  | 65 | 2025-01-14
LEXUS | RZ 450e MY23 | RZ 450e Premium Plus Pack | N/A | Electric - Not Applicable | 0 | Electricity | Battery Electric Vehicle (BEV) / Pure Electric Vehicle / Electric Vehicle (EV) | 313 | 230 | 3.4 | 183 | 406 | 252 | Euro 6-WLTP (for BEVs only) | FALSE | WLTP | 0 | 0 | 0 | 0 | 0 | 0 | 0 | 0 | 0 | 0 | 0 | 0 | 0 | 0 | 0 |  | 331 | 533 | 0 | 0 | 0 | 0 |  |  |  | 65 | 2025-01-14
LEXUS | RZ 450e MY23 | RZ 450e Premium Plus Pack with Bi-Tone Finish | N/A | Electric - Not Applicable | 0 | Electricity | Battery Electric Vehicle (BEV) / Pure Electric Vehicle / Electric Vehicle (EV) | 313 | 230 | 3.4 | 183 | 406 | 252 | Euro 6-WLTP (for BEVs only) | FALSE | WLTP | 0 | 0 | 0 | 0 | 0 | 0 | 0 | 0 | 0 | 0 | 0 | 0 | 0 | 0 | 0 |  | 331 | 533 | 0 | 0 | 0 | 0 |  |  |  | 65 | 2025-01-14
LEXUS | RZ 450e MY23 | RZ 450e Takumi | N/A | Electric - Not Applicable | 0 | Electricity | Battery Electric Vehicle (BEV) / Pure Electric Vehicle / Electric Vehicle (EV) | 313 | 230 | 3.4 | 183 | 404 | 251 | Euro 6-WLTP (for BEVs only) | FALSE | WLTP | 0 | 0 | 0 | 0 | 0 | 0 | 0 | 0 | 0 | 0 | 0 | 0 | 0 | 0 | 0 |  | 329 | 530 | 0 | 0 | 0 | 0 |  |  |  | 65 | 2025-01-14
LEXUS | RZ 450e MY23 | RZ 450e Takumi with Bi-Tone Finish | N/A | Electric - Not Applicable | 0 | Electricity | Battery Electric Vehicle (BEV) / Pure Electric Vehicle / Electric Vehicle (EV) | 313 | 230 | 3.4 | 183 | 404 | 251 | Euro 6-WLTP (for BEVs only) | FALSE | WLTP | 0 | 0 | 0 | 0 | 0 | 0 | 0 | 0 | 0 | 0 | 0 | 0 | 0 | 0 | 0 |  | 329 | 530 | 0 | 0 | 0 | 0 |  |  |  | 65 | 2025-01-14
LEXUS | RZ 450e MY23 | RZ 450e Premium Pack | N/A | Electric - Not Applicable | 0 | Electricity | Battery Electric Vehicle (BEV) / Pure Electric Vehicle / Electric Vehicle (EV) | 313 | 230 | 3.6 | 170 | 436 | 271 | Euro 6-WLTP (for BEVs only) | FALSE | WLTP | 0 | 0 | 0 | 0 | 0 | 0 | 0 | 0 | 0 | 0 | 0 | 0 | 0 | 0 | 0 |  | 349 | 561 | 0 | 0 | 0 | 0 |  |  |  | 65 | 2025-01-14
LEXUS | RZ 450e MY24 | RZ 450e Urban | N/A | Electric - Not Applicable | 0 | Electricity | Battery Electric Vehicle (BEV) / Pure Electric Vehicle / Electric Vehicle (EV) | 313 | 230 | 3.7 | 168 | 440 | 273 | Euro 6-WLTP (for BEVs only) | FALSE | WLTP | 0 | 0 | 0 | 0 | 0 | 0 | 0 | 0 | 0 | 0 | 0 | 0 | 0 | 0 | 0 |  | 351 | 565 | 0 | [6 empty] | 65 | 2025-01-14
LEXUS | RZ 450e MY24 | RZ 450e Premium18" | N/A | Electric - Not Applicable | 0 | Electricity | Battery Electric Vehicle (BEV) / Pure Electric Vehicle / Electric Vehicle (EV) | 313 | 230 | 3.6 | 170 | 436 | 271 | Euro 6-WLTP (for BEVs only) | FALSE | WLTP | 0 | 0 | 0 | 0 | 0 | 0 | 0 | 0 | 0 | 0 | 0 | 0 | 0 | 0 | 0 |  | 347 | 559 | 0 | [6 empty] | 65 | 2025-01-14
LEXUS | RZ 450e MY24 | RZ 450e Premium 20" | N/A | Electric - Not Applicable | 0 | Electricity | Battery Electric Vehicle (BEV) / Pure Electric Vehicle / Electric Vehicle (EV) | 313 | 230 | 3.4 | 182 | 407 | 253 | Euro 6-WLTP (for BEVs only) | FALSE | WLTP | 0 | 0 | 0 | 0 | 0 | 0 | 0 | 0 | 0 | 0 | 0 | 0 | 0 | 0 | 0 |  | 327 | 527 | 0 | [6 empty] | 65 | 2025-01-14
LEXUS | RZ 450e MY24 | RZ 450e Premium Plus 18" | N/A | Electric - Not Applicable | 0 | Electricity | Battery Electric Vehicle (BEV) / Pure Electric Vehicle / Electric Vehicle (EV) | 313 | 230 | 3.6 | 170 | 435 | 270 | Euro 6-WLTP (for BEVs only) | FALSE | WLTP | 0 | 0 | 0 | 0 | 0 | 0 | 0 | 0 | 0 | 0 | 0 | 0 | 0 | 0 | 0 |  | 346 | 557 | 0 | [6 empty] | 65 | 2025-01-14
LEXUS | RZ 450e MY24 | RZ 450e Premium Plus 20" | N/A | Electric - Not Applicable | 0 | Electricity | Battery Electric Vehicle (BEV) / Pure Electric Vehicle / Electric Vehicle (EV) | 313 | 230 | 3.4 | 182 | 406 | 252 | Euro 6-WLTP (for BEVs only) | FALSE | WLTP | 0 | 0 | 0 | 0 | 0 | 0 | 0 | 0 | 0 | 0 | 0 | 0 | 0 | 0 | 0 |  | 327 | 526 | 0 | [6 empty] | 65 | 2025-01-14
LEXUS | RZ 450e MY24 | RZ 450e Premium Plus Bi Tone 18" | N/A | Electric - Not Applicable | 0 | Electricity | Battery Electric Vehicle (BEV) / Pure Electric Vehicle / Electric Vehicle (EV) | 313 | 230 | 3.6 | 170 | 435 | 270 | Euro 6-WLTP (for BEVs only) | FALSE | WLTP | 0 | 0 | 0 | 0 | 0 | 0 | 0 | 0 | 0 | 0 | 0 | 0 | 0 | 0 | 0 |  | 346 | 557 | 0 | [6 empty] | 65 | 2025-01-14
LEXUS | RZ 450e MY24 | RZ 450e Premium Plus Bi Tone 20" | N/A | Electric - Not Applicable | 0 | Electricity | Battery Electric Vehicle (BEV) / Pure Electric Vehicle / Electric Vehicle (EV) | 313 | 230 | 3.4 | 182 | 406 | 252 | Euro 6-WLTP (for BEVs only) | FALSE | WLTP | 0 | 0 | 0 | 0 | 0 | 0 | 0 | 0 | 0 | 0 | 0 | 0 | 0 | 0 | 0 |  | 327 | 526 | 0 | [6 empty] | 65 | 2025-01-14
LEXUS | RZ 450e MY24 | RZ 450e Takumi | N/A | Electric - Not Applicable | 0 | Electricity | Battery Electric Vehicle (BEV) / Pure Electric Vehicle / Electric Vehicle (EV) | 313 | 230 | 3.4 | 183 | 404 | 251 | Euro 6-WLTP (for BEVs only) | FALSE | WLTP | 0 | 0 | 0 | 0 | 0 | 0 | 0 | 0 | 0 | 0 | 0 | 0 | 0 | 0 | 0 |  | 324 | 522 | 0 | [6 empty] | 65 | 2025-01-14
LEXUS | RZ 450e MY24 | RZ 450e Takumi Bi-Tone | N/A | Electric - Not Applicable | 0 | Electricity | Battery Electric Vehicle (BEV) / Pure Electric Vehicle / Electric Vehicle (EV) | 313 | 230 | 3.4 | 183 | 404 | 251 | Euro 6-WLTP (for BEVs only) | FALSE | WLTP | 0 | 0 | 0 | 0 | 0 | 0 | 0 | 0 | 0 | 0 | 0 | 0 | 0 | 0 | 0 |  | 324 | 522 | 0 | [6 empty] | 65 | 2025-01-14
LEXUS | RZ 450e MY25 | RZ 450e Premium18" | N/A | Electric - Not Applicable | 0 | Electricity | Battery Electric Vehicle (BEV) / Pure Electric Vehicle / Electric Vehicle (EV) | 313 | 230 | 3.6 | 170 | 436 | 271 | Euro 6-WLTP (for BEVs only) | FALSE | WLTP | 0 | 0 | 0 | 0 | 0 | 0 | 0 | 0 | 0 | 0 | 0 | 0 | 0 | 0 | 0 |  | 347 | 559 | 0 | 0 | 0 | 0 |  |  |  | 65 | 2025-01-17
LEXUS | RZ 450e MY25 | RZ 450e Premium 20" | N/A | Electric - Not Applicable | 0 | Electricity | Battery Electric Vehicle (BEV) / Pure Electric Vehicle / Electric Vehicle (EV) | 313 | 230 | 3.4 | 182 | 407 | 253 | Euro 6-WLTP (for BEVs only) | FALSE | WLTP | 0 | 0 | 0 | 0 | 0 | 0 | 0 | 0 | 0 | 0 | 0 | 0 | 0 | 0 | 0 |  | 327 | 527 | 0 | 0 | 0 | 0 |  |  |  | 65 | 2025-01-17
LEXUS | RZ 450e MY25 | RZ 450e Premium Plus 18" | N/A | Electric - Not Applicable | 0 | Electricity | Battery Electric Vehicle (BEV) / Pure Electric Vehicle / Electric Vehicle (EV) | 313 | 230 | 3.6 | 170 | 435 | 270 | Euro 6-WLTP (for BEVs only) | FALSE | WLTP | 0 | 0 | 0 | 0 | 0 | 0 | 0 | 0 | 0 | 0 | 0 | 0 | 0 | 0 | 0 |  | 346 | 557 | 0 | 0 | 0 | 0 |  |  |  | 65 | 2025-01-17
LEXUS | RZ 450e MY25 | RZ 450e Premium Plus 20" | N/A | Electric - Not Applicable | 0 | Electricity | Battery Electric Vehicle (BEV) / Pure Electric Vehicle / Electric Vehicle (EV) | 313 | 230 | 3.6 | 170 | 435 | 270 | Euro 6-WLTP (for BEVs only) | FALSE | WLTP | 0 | 0 | 0 | 0 | 0 | 0 | 0 | 0 | 0 | 0 | 0 | 0 | 0 | 0 | 0 |  | 346 | 557 | 0 | 0 | 0 | 0 |  |  |  | 65 | 2025-01-17
LEXUS | RZ 450e MY25 | RZ 450e Premium Plus Bi Tone 18" | N/A | Electric - Not Applicable | 0 | Electricity | Battery Electric Vehicle (BEV) / Pure Electric Vehicle / Electric Vehicle (EV) | 313 | 230 | 3.4 | 182 | 406 | 252 | Euro 6-WLTP (for BEVs only) | FALSE | WLTP | 0 | 0 | 0 | 0 | 0 | 0 | 0 | 0 | 0 | 0 | 0 | 0 | 0 | 0 | 0 |  | 327 | 526 | 0 | 0 | 0 | 0 |  |  |  | 65 | 2025-01-17
LEXUS | RZ 450e MY25 | RZ 450e Premium Plus Bi Tone 20" | N/A | Electric - Not Applicable | 0 | Electricity | Battery Electric Vehicle (BEV) / Pure Electric Vehicle / Electric Vehicle (EV) | 313 | 230 | 3.4 | 182 | 406 | 252 | Euro 6-WLTP (for BEVs only) | FALSE | WLTP | 0 | 0 | 0 | 0 | 0 | 0 | 0 | 0 | 0 | 0 | 0 | 0 | 0 | 0 | 0 |  | 327 | 526 | 0 | 0 | 0 | 0 |  |  |  | 65 | 2025-01-17
LEXUS | RZ 450e MY25 | RZ 450e Takumi | N/A | Electric - Not Applicable | 0 | Electricity | Battery Electric Vehicle (BEV) / Pure Electric Vehicle / Electric Vehicle (EV) | 313 | 230 | 3.4 | 183 | 404 | 251 | Euro 6-WLTP (for BEVs only) | FALSE | WLTP | 0 | 0 | 0 | 0 | 0 | 0 | 0 | 0 | 0 | 0 | 0 | 0 | 0 | 0 | 0 |  | 324 | 522 | 0 | 0 | 0 | 0 |  |  |  | 65 | 2025-01-17
LEXUS | RZ 450e MY25 | RZ 450e Takumi Bi-Tone | N/A | Electric - Not Applicable | 0 | Electricity | Battery Electric Vehicle (BEV) / Pure Electric Vehicle / Electric Vehicle (EV) | 313 | 230 | 3.4 | 183 | 404 | 251 | Euro 6-WLTP (for BEVs only) | FALSE | WLTP | 0 | 0 | 0 | 0 | 0 | 0 | 0 | 0 | 0 | 0 | 0 | 0 | 0 | 0 | 0 |  | 324 | 522 | 0 | 0 | 0 | 0 |  |  |  | 65 | 2025-01-17
LEXUS | UX 300e MY23 | 17'' (FWD) wheel 300e | N/A | Electric - Not Applicable | 0 | Electricity | Battery Electric Vehicle (BEV) / Pure Electric Vehicle / Electric Vehicle (EV) | 0 | 0 | 3.7 | 167 | 449 | 279 | Euro 6-WLTP (for BEVs only) | FALSE | WLTP | 0 | 0 | 0 | 0 | 0 | 0 | 0 | 0 | 0 | 0 | 0 | 0 | 0 | 0 | 0 |  | 378 | 608 | 0 | 0 | 0 | 0 |  |  |  | 62 | 2025-01-14
LEXUS | UX 300e MY23 | 17" (FWD) wheel 300e Premium Plus Pack | N/A | Electric - Not Applicable | 0 | Electricity | Battery Electric Vehicle (BEV) / Pure Electric Vehicle / Electric Vehicle (EV) | 0 | 0 | 3.7 | 167 | 447 | 278 | Euro 6-WLTP (for BEVs only) | FALSE | WLTP | 0 | 0 | 0 | 0 | 0 | 0 | 0 | 0 | 0 | 0 | 0 | 0 | 0 | 0 | 0 |  | 378 | 608 | 0 | 0 | 0 | 0 |  |  |  | 62 | 2025-01-14
LEXUS | UX 300e MY23 | 18'' (FWD) wheel 300e Premium Plus Pack | N/A | Electric - Not Applicable | 0 | Electricity | Battery Electric Vehicle (BEV) / Pure Electric Vehicle / Electric Vehicle (EV) | 0 | 0 | 3.7 | 168 | 446 | 277 | Euro 6-WLTP (for BEVs only) | FALSE | WLTP | 0 | 0 | 0 | 0 | 0 | 0 | 0 | 0 | 0 | 0 | 0 | 0 | 0 | 0 | 0 |  | 378 | 608 | 0 | 0 | 0 | 0 |  |  |  | 62 | 2025-01-14
LEXUS | UX 300e MY23 | 18" (FWD) wheel 300e Takumi | N/A | Electric - Not Applicable | 0 | Electricity | Battery Electric Vehicle (BEV) / Pure Electric Vehicle / Electric Vehicle (EV) | 0 | 0 | 3.6 | 169 | 442 | 275 | Euro 6-WLTP (for BEVs only) | FALSE | WLTP | 0 | 0 | 0 | 0 | 0 | 0 | 0 | 0 | 0 | 0 | 0 | 0 | 0 | 0 | 0 |  | 378 | 608 | 0 | 0 | 0 | 0 |  |  |  | 62 | 2025-01-14
LEXUS | UX 300e MY25 | UX 300e Urban | N/A | Electric - Not Applicable | 0 | Electricity | Battery Electric Vehicle (BEV) / Pure Electric Vehicle / Electric Vehicle (EV) | 204 | 150 | 3.7 | 166 | 453 | 281 | Euro 6-WLTP (for BEVs only) | FALSE | WLTP | 0 | 0 | 0 | 0 | 0 | 0 | 0 | 0 | 0 | 0 | 0 | 0 | 0 | 0 | 0 |  | 375 | 603 | 0 | [6 empty] | 62 | 2025-01-14
LEXUS | UX 300e MY25 | UX 300e Premium | N/A | Electric - Not Applicable | 0 | Electricity | Battery Electric Vehicle (BEV) / Pure Electric Vehicle / Electric Vehicle (EV) | 204 | 150 | 3.7 | 166 | 452 | 281 | Euro 6-WLTP (for BEVs only) | FALSE | WLTP | 0 | 0 | 0 | 0 | 0 | 0 | 0 | 0 | 0 | 0 | 0 | 0 | 0 | 0 | 0 |  | 373 | 601 | 0 | [6 empty] | 62 | 2025-01-14
LEXUS | UX 300e MY25 | UX 300e Premium Plus | N/A | Electric - Not Applicable | 0 | Electricity | Battery Electric Vehicle (BEV) / Pure Electric Vehicle / Electric Vehicle (EV) | 204 | 150 | 3.7 | 167 | 450 | 280 | Euro 6-WLTP (for BEVs only) | FALSE | WLTP | 0 | 0 | 0 | 0 | 0 | 0 | 0 | 0 | 0 | 0 | 0 | 0 | 0 | 0 | 0 |  | 373 | 600 | 0 | [6 empty] | 62 | 2025-01-14
LEXUS | UX 300e MY25 | UX 300e Premium Plus Tech Pack | N/A | Electric - Not Applicable | 0 | Electricity | Battery Electric Vehicle (BEV) / Pure Electric Vehicle / Electric Vehicle (EV) | 204 | 150 | 3.7 | 167 | 449 | 279 | Euro 6-WLTP (for BEVs only) | FALSE | WLTP | 0 | 0 | 0 | 0 | 0 | 0 | 0 | 0 | 0 | 0 | 0 | 0 | 0 | 0 | 0 |  | 372 | 598 | 0 | [6 empty] | 62 | 2025-01-14
LEXUS | UX 300e MY25 | UX 300e Takumi | N/A | Electric - Not Applicable | 0 | Electricity | Battery Electric Vehicle (BEV) / Pure Electric Vehicle / Electric Vehicle (EV) | 204 | 150 | 3.7 | 168 | 445 | 277 | Euro 6-WLTP (for BEVs only) | FALSE | WLTP | 0 | 0 | 0 | 0 | 0 | 0 | 0 | 0 | 0 | 0 | 0 | 0 | 0 | 0 | 0 |  | 368 | 593 | 0 | [6 empty] | 62 | 2025-01-14
LEXUS | UX 300h MY25 | Urban | CVT | Automatic | 1987 | Petrol Electric | Hybrid Electric Vehicle (HEV) | 199 | 146 | 0 |  |  |  | Euro 6d | FALSE | WLTP | 65.6 | 72.4 | 64.2 | 44.1 | 56.4 | 0 | 4.3 | 3.9 | 4.4 | 6.4 | 5 | 0 | 113 | 0 |  |  |  |  | 208 | 12 | 2 | 14 |  | 60 |  | 66 | 2024-09-19
LEXUS | UX 300h MY25 | F SPORT Design | CVT | Automatic | 1987 | Petrol Electric | Hybrid Electric Vehicle (HEV) | 199 | 146 | 0 |  |  |  | Euro 6d | FALSE | WLTP | 64.2 | 68.8 | 62.7 | 42.8 | 54.3 | 0 | 4.4 | 4.1 | 4.5 | 6.6 | 5.2 | 0 | 117 | 0 |  |  |  |  | 208 | 12 | 2 | 14 |  | 60 |  | 66 | 2024-09-19
LEXUS | UX 300h MY25 | F SPORT Design Tech Pack | CVT | Automatic | 1987 | Petrol Electric | Hybrid Electric Vehicle (HEV) | 199 | 146 | 0 |  |  |  | Euro 6d | FALSE | WLTP | 62.7 | 68.8 | 61.4 | 42.8 | 54.3 | 0 | 4.5 | 4.1 | 4.6 | 6.6 | 5.2 | 0 | 117 | 0 |  |  |  |  | 208 | 12 | 2 | 14 |  | 60 |  | 66 | 2024-09-19
LEXUS | UX 300h MY25 | Premium Plus | CVT | Automatic | 1987 | Petrol Electric | Hybrid Electric Vehicle (HEV) | 199 | 146 | 0 |  |  |  | Euro 6d | FALSE | WLTP | 62.7 | 68.8 | 61.4 | 42.8 | 54.3 | 0 | 4.5 | 4.1 | 4.6 | 6.6 | 5.2 | 0 | 117 | 0 |  |  |  |  | 208 | 12 | 2 | 14 |  | 60 |  | 66 | 2024-09-19
LEXUS | UX 300h MY25 | Premium Plus AWD | CVT | Automatic | 1987 | Petrol Electric | Hybrid Electric Vehicle (HEV) | 199 | 146 | 0 |  |  |  | Euro 6d | FALSE | WLTP | 57.6 | 61.4 | 57.6 | 40.3 | 50.4 | 0 | 4.9 | 4.6 | 4.9 | 7 | 5.6 | 0 | 126 | 0 |  |  |  |  | 224 | 12 | 2 | 14 |  | 60 |  | 64 | 2024-09-19
LEXUS | UX 300h MY25 | Premium | CVT | Automatic | 1987 | Petrol Electric | Hybrid Electric Vehicle (HEV) | 199 | 146 | 0 |  |  |  | Euro 6d | FALSE | WLTP | 64.2 | 72.4 | 64.2 | 44.1 | 56.4 | 0 | 4.4 | 3.9 | 4.4 | 6.4 | 5 | 0 | 113 | 0 |  |  |  |  | 208 | 12 | 2 | 14 |  | 60 |  | 66 | 2024-09-19
LEXUS | UX 300h MY25 | F SPORT | CVT | Automatic | 1987 | Petrol Electric | Hybrid Electric Vehicle (HEV) | 199 | 146 | 0 |  |  |  | Euro 6d | FALSE | WLTP | 62.7 | 68.8 | 61.4 | 42.8 | 54.3 | 0 | 4.5 | 4.1 | 4.6 | 6.6 | 5.2 | 0 | 118 | 0 |  |  |  |  | 208 | 12 | 2 | 14 |  | 60 |  | 66 | 2024-09-19
LEXUS | UX 300h MY25 | F SPORT AWD | CVT | Automatic | 1987 | Petrol Electric | Hybrid Electric Vehicle (HEV) | 199 | 146 | 0 |  |  |  | Euro 6d | FALSE | WLTP | 57.6 | 61.4 | 56.4 | 40.3 | 50.4 | 0 | 4.9 | 4.6 | 5 | 7 | 5.6 | 0 | 127 | 0 |  |  |  |  | 224 | 12 | 2 | 14 |  | 60 |  | 64 | 2024-09-19
LEXUS | UX 300h MY25 | F SPORT Takumi | CVT | Automatic | 1987 | Petrol Electric | Hybrid Electric Vehicle (HEV) | 199 | 146 | 0 |  |  |  | Euro 6d | FALSE | WLTP | 62.7 | 67.2 | 61.4 | 42.8 | 54.3 | 0 | 4.5 | 4.2 | 4.6 | 6.6 | 5.2 | 0 | 119 | 0 |  |  |  |  | 208 | 12 | 2 | 14 |  | 60 |  | 66 | 2024-09-19
LEXUS | UX 300h MY25 | FSPORT Takumi AWD | CVT | Automatic | 1987 | Petrol Electric | Hybrid Electric Vehicle (HEV) | 199 | 146 | 0 |  |  |  | Euro 6d | FALSE | WLTP | 57.6 | 60.1 | 56.4 | 39.7 | 49.5 | 0 | 4.9 | 4.7 | 5 | 7.1 | 5.7 | 0 | 128 | 0 |  |  |  |  | 224 | 12 | 2 | 15 |  | 60 |  | 64 | 2024-09-19
LEXUS | UX 300h MY25 | Takumi | CVT | Automatic | 1987 | Petrol Electric | Hybrid Electric Vehicle (HEV) | 199 | 146 | 0 |  |  |  | Euro 6d | FALSE | WLTP | 62.7 | 68.8 | 61.4 | 42.8 | 54.3 | 0 | 4.5 | 4.1 | 4.6 | 6.6 | 5.2 | 0 | 118 | 0 |  |  |  |  | 208 | 12 | 2 | 14 |  | 60 |  | 66 | 2024-09-19
LEXUS | UX 300h MY25 | Takumi AWD | CVT | Automatic | 1987 | Petrol Electric | Hybrid Electric Vehicle (HEV) | 199 | 146 | 0 |  |  |  | Euro 6d | FALSE | WLTP | 57.6 | 61.4 | 56.4 | 40.3 | 50.4 | 0 | 4.9 | 4.6 | 5 | 7 | 5.6 | 0 | 127 | 0 |  |  |  |  | 224 | 12 | 2 | 14 |  | 60 |  | 64 | 2024-09-19
LOTUS | Elise | Sport 220 | M6 | Manual | 1798 | Petrol | Internal Combustion Engine (ICE) | 220 | 162 | 0 |  |  |  | Euro 6d | FALSE | WLTP | 24.9 | 37.2 | 40.9 | 36.7 | 35.3 | 0 | 11.8 | 7.6 | 6.9 | 7.7 | 8 | 0 | 173 | 0 |  |  |  |  | 746 | 53 | 19 |  |  |  |  | 73 | 2020-11-19
LOTUS | Elise | Cup 250 | M6 | Manual | 1798 | Petrol | Internal Combustion Engine (ICE) | 248 | 183 | 0 |  |  |  | Euro 6d | FALSE | WLTP | 24.1 | 37.7 | 40.1 | 37.7 | 36.2 | 0 | 11.7 | 7.5 | 6.9 | 7.5 | 7.8 | 0 | 177 | 0 |  |  |  |  | 517 | 46 | 24 |  |  |  |  | 73 | 2020-11-19
LOTUS | Elise | Sport 240 | M6 | Manual | 1798 | Petrol | Internal Combustion Engine (ICE) | 243 | 179 | 0 |  |  |  | Euro 6d | FALSE | WLTP | 24.1 | 37.7 | 40.1 | 37.7 | 36.2 | 0 | 11.7 | 7.5 | 6.9 | 7.5 | 7.8 | 0 | 177 | 0 |  |  |  |  | 517 | 46 | 24 |  |  |  |  | 73 | 2021-05-06
LOTUS | Exige | Sport 350 | M6 | Manual | 3456 | Petrol | Internal Combustion Engine (ICE) | 350 | 258 | 0 |  |  |  | Euro 6d | FALSE | WLTP | 17.1 | 27.7 | 32.1 | 31.4 | 27.9 | 0 | 16.5 | 10.2 | 8.8 | 9 | 10.2 | 0 | 230 | 0 |  |  |  |  | 759 | 26 | 33 |  |  |  |  | 75 | 2020-11-19
LOTUS | Exige | Sport 390 | M6 | Manual | 3456 | Petrol | Internal Combustion Engine (ICE) | 416 | 306 | 0 |  |  |  | Euro 6d | FALSE | WLTP | 16.8 | 28.5 | 33.2 | 30.1 | 27.4 | 0 | 16.8 | 9.9 | 8.5 | 9.4 | 10.3 | 0 | 230 | 0 |  |  |  |  | 831 | 35 | 34 |  |  |  |  | 73 | 2021-05-06
LOTUS | Exige | Cup 430 | M6 | Manual | 3456 | Petrol | Internal Combustion Engine (ICE) | 436 | 321 | 0 |  |  |  | Euro 6d | FALSE | WLTP | 16.8 | 28.5 | 33.2 | 30.1 | 27.4 | 0 | 16.8 | 9.9 | 8.5 | 9.4 | 10.3 | 0 | 230 | 0 |  |  |  |  | 831 | 35 | 34 |  |  |  |  | 75 | 2020-11-19
LOTUS | Exige | Sport 420 | M6 | Manual | 3456 | Petrol | Internal Combustion Engine (ICE) | 402 | 296 | 0 |  |  |  | Euro 6d | FALSE | WLTP | 16.8 | 28.5 | 33.2 | 30.1 | 27.4 | 0 | 16.8 | 9.9 | 8.5 | 9.4 | 10.3 | 0 | 230 | 0 |  |  |  |  | 831 | 35 | 34 |  |  |  |  | 75 | 2021-05-06
LOTUS | Evora | GT410 | M6 | Manual | 3456 | Petrol | Internal Combustion Engine (ICE) | 416 | 306 | 0 |  |  |  | Euro 6d | FALSE | WLTP | 16.5 | 25.9 | 30.1 | 28.8 | 25.9 | 0 | 17.1 | 10.9 | 9.4 | 9.8 | 10.9 | 0 | 245 | 0 |  |  |  |  | 662 | 63 | 28 |  |  |  |  | 75 | 2020-11-19
LOTUS | Evora | GT410 | A6 | Automatic | 3456 | Petrol | Internal Combustion Engine (ICE) | 416 | 306 | 0 |  |  |  | Euro 6d | FALSE | WLTP | 15.5 | 25.5 | 30.1 | 29.4 | 25.7 | 0 | 18.2 | 11.1 | 9.4 | 9.6 | 11 | 0 | 248 | 0 |  |  |  |  | 563 | 36 | 32 |  |  |  |  | 73 | 2020-11-19
MASERATI | Ghibli | 350 hp GranSport | 8AT | Automatic | 2979 | Petrol | Internal Combustion Engine (ICE) | 189 | 257 | 0 |  |  |  | Euro 6d | FALSE | WLTP | 14.9 | 23.7 | 29.7 | 29.7 | 25.2 | 0 | 19.2 | 12.6 | 10 | 10.2 | 11.8 | 0 | 268 | 0 |  |  |  |  | 317 | 34 | 24 |  |  | 126 | 126 | 72 | 2020-12-10
MASERATI | Ghibli | 430 hp GranSport | 8AT | Automatic | 2979 | Petrol | Internal Combustion Engine (ICE) | 232 | 316 | 0 |  |  |  | Euro 6d | FALSE | WLTP | 15.5 | 23.5 | 29.4 | 29.1 | 25 | 0 | 18.8 | 12.6 | 10.2 | 10.3 | 11.9 | 0 | 268 | 0 |  |  |  |  | 329 | 37 | 32 |  |  | 126 | 126 | 72 | 2020-12-10
MASERATI | Quattroporte | 350 hp Essence | A8 | Automatic | 2979 | Petrol | Internal Combustion Engine (ICE) | 189 | 257 | 0 |  |  |  | Euro 6d | FALSE | WLTP | 14.9 | 23.5 | 29.4 | 29.4 | 25 | 0 | 19.3 | 12.7 | 10.1 | 10.2 | 11.9 | 0 | 270 | 0 |  |  |  |  | 317 | 34 | 24 |  |  | 126 | 126 | 71 | 2020-12-11
MASERATI | Quattroporte | 350 hp GranLusso | A8 | Automatic | 2979 | Petrol | Internal Combustion Engine (ICE) | 189 | 257 | 0 |  |  |  | Euro 6d | FALSE | WLTP | 14.9 | 23.5 | 29.4 | 29.4 | 25 | 0 | 19.3 | 12.7 | 10.1 | 10.2 | 11.9 | 0 | 270 | 0 |  |  |  |  | 317 | 34 | 24 |  |  | 126 | 126 | 71 | 2020-12-11
MASERATI | Quattroporte | 350 hp GranSport | A8 | Automatic | 2979 | Petrol | Internal Combustion Engine (ICE) | 189 | 257 | 0 |  |  |  | Euro 6d | FALSE | WLTP | 14.9 | 23.5 | 29.4 | 29.4 | 25 | 0 | 19.3 | 12.7 | 10.1 | 10.2 | 11.9 | 0 | 270 | 0 |  |  |  |  | 317 | 34 | 24 |  |  | 126 | 126 | 71 | 2020-12-11
MASERATI | Quattroporte | 430 hp GranLusso | A8 | Automatic | 2979 | Petrol | Internal Combustion Engine (ICE) | 232 | 316 | 0 |  |  |  | Euro 6d | FALSE | WLTP | 15.4 | 23.2 | 29.1 | 28.8 | 24.8 | 0 | 18.9 | 12.8 | 10.3 | 10.3 | 12 | 0 | 270 | 0 |  |  |  |  | 329 | 37 | 32 |  |  | 126 | 126 | 71 | 2020-12-11
MASERATI | Quattroporte | 430 hp GranSport | A8 | Automatic | 2979 | Petrol | Internal Combustion Engine (ICE) | 232 | 316 | 0 |  |  |  | Euro 6d | FALSE | WLTP | 15.4 | 23.2 | 29.1 | 28.8 | 24.8 | 0 | 18.9 | 12.8 | 10.3 | 10.3 | 12 | 0 | 270 | 0 |  |  |  |  | 329 | 37 | 32 |  |  | 126 | 126 | 71 | 2020-12-11
MASERATI | Levante | 350 hp Essence | A8 | Automatic | 2979 | Petrol | Internal Combustion Engine (ICE) | 189 | 257 | 0 |  |  |  | Euro 6d | FALSE | WLTP | 14.9 | 23 | 26.4 | 24.6 | 22.6 | 0 | 20.5 | 13.8 | 11.5 | 12.3 | 13.4 | 0 | 303 | 0 |  |  |  |  | 409 | 41 | 31 |  |  | 126 | 126 | 69.8 | 2022-02-16
MASERATI | Levante | 350 hp GranLusso | A8 | Automatic | 2979 | Petrol | Internal Combustion Engine (ICE) | 189 | 257 | 0 |  |  |  | Euro 6d | FALSE | WLTP | 14.9 | 23 | 26.4 | 24.6 | 22.6 | 0 | 20.5 | 13.8 | 11.5 | 12.3 | 13.4 | 0 | 303 | 0 |  |  |  |  | 409 | 41 | 31 |  |  | 126 | 126 | 69.8 | 2020-12-11
MASERATI | Levante | 350 hp GranSport | A8 | Automatic | 2979 | Petrol | Internal Combustion Engine (ICE) | 189 | 257 | 0 |  |  |  | Euro 6d | FALSE | WLTP | 14.9 | 23 | 26.4 | 24.6 | 22.6 | 0 | 20.5 | 13.8 | 11.5 | 12.3 | 13.4 | 0 | 303 | 0 |  |  |  |  | 409 | 41 | 31 |  |  | 126 | 126 | 69.8 | 2020-12-11
MASERATI | Levante | 430 hp GranLusso | A8 | Automatic | 2979 | Petrol | Internal Combustion Engine (ICE) | 232 | 316 | 0 |  |  |  | Euro 6d | FALSE | WLTP | 14.6 | 22.1 | 25.9 | 24.1 | 22.4 | 0 | 19.9 | 13.7 | 11.5 | 12.3 | 13.3 | 0 | 301 | 0 |  |  |  |  | 309 | 31 | 25 |  |  | 126 | 126 | 70 | 2020-12-11
MASERATI | Levante | 430 hp GranSport | A8 | Automatic | 2979 | Petrol | Internal Combustion Engine (ICE) | 232 | 316 | 0 |  |  |  | Euro 6d | FALSE | WLTP | 14.6 | 22.1 | 25.9 | 24.1 | 22.4 | 0 | 19.9 | 13.7 | 11.5 | 12.3 | 13.3 | 0 | 301 | 0 |  |  |  |  | 309 | 31 | 25 |  |  | 126 | 126 | 70 | 2020-12-11
MAZDA | Mazda2 Hybrid | Mazda2 Hybrid 1.5 116ps Centre-Line Auto / Black Cloth (01/24) | CVT | Automatic | 1490 | Petrol Electric | Hybrid Electric Vehicle (HEV) | 92 | 68 |  |  |  |  | Euro 6 EB | FALSE | WLTP | 100.9 | 97.4 | 80.7 | 56.5 | 74.3 | 0 | 2.8 | 2.9 | 3.5 | 5 | 3.8 | 0 | 87 | 0 |  |  |  |  | 149 | 25 | 10 |  | 0 | 60 | 60 | 70 | 2025-09-10
MAZDA | Mazda2 Hybrid | Mazda2 Hybrid 1.5 116ps Exclusive-Line Auto / Black Cloth (01/24) | CVT | Automatic | 1490 | Petrol Electric | Hybrid Electric Vehicle (HEV) | 92 | 68 |  |  |  |  | Euro 6 EB | FALSE | WLTP | 100.9 | 97.4 | 80.7 | 56.5 | 74.3 | 0 | 2.8 | 2.9 | 3.5 | 5 | 3.8 | 0 | 87 | 0 |  |  |  |  | 149 | 25 | 10 |  | 0 | 60 | 60 | 70 | 2025-09-10
MAZDA | Mazda2 Hybrid | Mazda2 Hybrid 1.5 116ps Homura Auto / Cloth-Leatherette (01/24) | CVT | Automatic | 1490 | Petrol Electric | Hybrid Electric Vehicle (HEV) | 92 | 68 |  |  |  |  | Euro 6 EB | FALSE | WLTP | 100.9 | 97.4 | 80.7 | 56.5 | 74.3 | 0 | 2.8 | 2.9 | 3.5 | 5 | 3.8 | 0 | 87 | 0 |  |  |  |  | 149 | 25 | 10 |  | 0 | 60 | 60 | 70 | 2025-09-10
MAZDA | Mazda2 Hybrid | Mazda2 Hybrid 1.5 116ps Homura Plus Auto / Cloth-Leatherette (01/24) | CVT | Automatic | 1490 | Petrol Electric | Hybrid Electric Vehicle (HEV) | 92 | 68 |  |  |  |  | Euro 6 EB | FALSE | WLTP | 100.9 | 97.4 | 80.7 | 56.5 | 74.3 | 0 | 2.8 | 2.9 | 3.5 | 5 | 3.8 | 0 | 87 | 0 |  |  |  |  | 149 | 25 | 10 |  | 0 | 60 | 60 | 70 | 2025-09-10
MAZDA | Mazda2 Hybrid | Mazda2 Hybrid 1.5 116ps Centre-Line Auto / Black Cloth (05/25) | CVT | Automatic | 1490 | Petrol Electric | Hybrid Electric Vehicle (HEV) | 92 | 68 |  |  |  |  | Euro 6 EB | FALSE | WLTP | 100.9 | 97.4 | 80.7 | 56.5 | 74.3 | 0 | 2.8 | 2.9 | 3.5 | 5 | 3.8 | 0 | 87 | 0 |  |  |  |  | 149 | 25 | 10 |  | 0 | 60 | 60 | 70 | 2025-09-10
MAZDA | Mazda2 Hybrid | Mazda2 Hybrid 1.5 116ps Exclusive-Line Auto / Black Cloth (05/25) | CVT | Automatic | 1490 | Petrol Electric | Hybrid Electric Vehicle (HEV) | 92 | 68 |  |  |  |  | Euro 6 EB | FALSE | WLTP | 100.9 | 97.4 | 80.7 | 56.5 | 74.3 | 0 | 2.8 | 2.9 | 3.5 | 5 | 3.8 | 0 | 87 | 0 |  |  |  |  | 149 | 25 | 10 |  | 0 | 60 | 60 | 70 | 2025-09-10
MAZDA | Mazda2 Hybrid | Mazda2 Hybrid 1.5 116ps Homura Auto / Cloth-Leatherette (05/25) | CVT | Automatic | 1490 | Petrol Electric | Hybrid Electric Vehicle (HEV) | 92 | 68 |  |  |  |  | Euro 6 EB | FALSE | WLTP | 100.9 | 97.4 | 80.7 | 56.5 | 74.3 | 0 | 2.8 | 2.9 | 3.5 | 5 | 3.8 | 0 | 87 | 0 |  |  |  |  | 149 | 25 | 10 |  | 0 | 60 | 60 | 70 | 2025-09-10
MAZDA | Mazda2 Hybrid | Mazda2 Hybrid 1.5 116ps Homura Plus Auto / Cloth-Leatherette (05/25) | CVT | Automatic | 1490 | Petrol Electric | Hybrid Electric Vehicle (HEV) | 92 | 68 |  |  |  |  | Euro 6 EB | FALSE | WLTP | 100.9 | 97.4 | 80.7 | 56.5 | 74.3 | 0 | 2.8 | 2.9 | 3.5 | 5 | 3.8 | 0 | 87 | 0 |  |  |  |  | 149 | 25 | 10 |  | 0 | 60 | 60 | 70 | 2025-09-10
MAZDA | Mazda2 Hybrid | Mazda2 Hybrid 1.5 116ps Centre-Line Auto / Black Cloth (01/24) | CVT | Automatic | 1490 | Petrol Electric | Hybrid Electric Vehicle (HEV) | 92 | 68 |  |  | 0 |  | Euro 6d | FALSE | WLTP | 100.9 | 97.4 | 80.7 | 56.5 | 74.3 | 0 | 2.8 | 2.9 | 3.5 | 5 | 3.8 | 0 | 87 | 0 |  | 0 |  | 0 | 149 | 25 | 10 | 0 | 0 | 60 | 60 | 70 | 2025-09-26
MAZDA | Mazda2 Hybrid | Mazda2 Hybrid 1.5 116ps Exclusive-Line Auto / Black Cloth (01/24) | CVT | Automatic | 1490 | Petrol | Hybrid Electric Vehicle (HEV) | 92 | 68 |  |  | 0 |  | Euro 6d | FALSE | WLTP | 100.9 | 97.4 | 80.7 | 56.5 | 74.3 | 0 | 2.8 | 2.9 | 3.5 | 5 | 3.8 | 0 | 87 | 0 |  | 0 |  | 0 | 149 | 25 | 10 | 0 | 0 | 60 | 60 | 70 | 2025-09-26
MAZDA | Mazda2 Hybrid | Mazda2 Hybrid 1.5 116ps Homura Auto / Cloth-Leatherette (01/24) | CVT | Automatic | 1490 | Petrol | Hybrid Electric Vehicle (HEV) | 92 | 68 |  |  | 0 |  | Euro 6d | FALSE | WLTP | 100.9 | 97.4 | 80.7 | 56.5 | 74.3 | 0 | 2.8 | 2.9 | 3.5 | 5 | 3.8 | 0 | 87 | 0 |  | 0 |  | 0 | 149 | 25 | 10 | 0 | 0 | 60 | 60 | 70 | 2025-09-26
MAZDA | Mazda2 Hybrid | Mazda2 Hybrid 1.5 116ps Homura Plus Auto / Cloth-Leatherette (01/24) | CVT | Automatic | 1490 | Petrol Electric | Hybrid Electric Vehicle (HEV) | 92 | 68 |  |  | 0 |  | Euro 6d | FALSE | WLTP | 100.9 | 97.4 | 80.7 | 56.5 | 74.3 | 0 | 2.8 | 2.9 | 3.5 | 5 | 3.8 | 0 | 87 | 0 |  | 0 |  | 0 | 149 | 25 | 10 | 0 | 0 | 60 | 60 | 70 | 2025-09-26
MAZDA | Mazda2 Hybrid | Mazda2 Hybrid 1.5 116ps Centre-Line Auto / Black Cloth (05/25) | CVT | Automatic | 1490 | Petrol Electric | Hybrid Electric Vehicle (HEV) | 92 | 68 |  |  | 0 |  | Euro 6d | FALSE | WLTP | 100.9 | 97.4 | 80.7 | 56.5 | 74.3 | 0 | 2.8 | 2.9 | 3.5 | 5 | 3.8 | 0 | 87 | 0 |  | 0 |  | 0 | 149 | 25 | 10 | 0 | 0 | 60 | 60 | 70 | 2025-09-26
MAZDA | Mazda2 Hybrid | Mazda2 Hybrid 1.5 116ps Exclusive-Line Auto / Black Cloth (05/25) | CVT | Automatic | 1490 | Petrol Electric | Hybrid Electric Vehicle (HEV) | 92 | 68 |  |  | 0 |  | Euro 6d | FALSE | WLTP | 100.9 | 97.4 | 80.7 | 56.5 | 74.3 | 0 | 2.8 | 2.9 | 3.5 | 5 | 3.8 | 0 | 87 | 0 |  | 0 |  | 0 | 149 | 25 | 10 | 0 | 0 | 60 | 60 | 70 | 2025-09-26
MAZDA | Mazda2 Hybrid | Mazda2 Hybrid 1.5 116ps Homura Auto / Cloth-Leatherette (05/25) | CVT | Automatic | 1490 | Petrol Electric | Hybrid Electric Vehicle (HEV) | 92 | 68 |  |  | 0 |  | Euro 6d | FALSE | WLTP | 100.9 | 97.4 | 80.7 | 56.5 | 74.3 | 0 | 2.8 | 2.9 | 3.5 | 5 | 3.8 | 0 | 87 | 0 |  | 0 |  | 0 | 149 | 25 | 10 | 0 | 0 | 60 | 60 | 70 | 2025-09-26
MAZDA | Mazda2 Hybrid | Mazda2 Hybrid 1.5 116ps Homura Plus Auto / Cloth-Leatherette (05/25) | CVT | Automatic | 1490 | Petrol Electric | Hybrid Electric Vehicle (HEV) | 92 | 68 |  |  | 0 |  | Euro 6d | FALSE | WLTP | 100.9 | 97.4 | 80.7 | 56.5 | 74.3 | 0 | 2.8 | 2.9 | 3.5 | 5 | 3.8 | 0 | 87 | 0 |  | 0 |  | 0 | 149 | 25 | 10 | 0 | 0 | 60 | 60 | 70 | 2025-09-26
MAZDA | Mazda2 Hybrid | 1.5 116ps Centre-Line Auto / Black Cloth (01/24) | CVT | Automatic | 1490 | Petrol Electric | Hybrid Electric Vehicle (HEV) | 92 | 68 |  |  | 0 |  | Euro 6d | FALSE | WLTP | 100.9 | 97.4 | 80.7 | 56.5 | 74.3 | 0 | 2.8 | 2.9 | 3.5 | 5 | 3.8 | 0 | 87 | 0 |  | 0 |  | 0 | 149 | 25 | 10 | 0 | 0 | 60 | 60 | 70 | 2025-09-26
MAZDA | Mazda2 Hybrid | 1.5 116ps Exclusive-Line Auto / Black Cloth (01/24) | CVT | Automatic | 1490 | Petrol Electric | Hybrid Electric Vehicle (HEV) | 92 | 68 |  |  | 0 |  | Euro 6d | FALSE | WLTP | 100.9 | 97.4 | 80.7 | 56.5 | 74.3 | 0 | 2.8 | 2.9 | 3.5 | 5 | 3.8 | 0 | 87 | 0 |  | 0 |  | 0 | 149 | 25 | 10 | 0 | 0 | 60 | 60 | 70 | 2025-09-26
MAZDA | Mazda2 Hybrid | 1.5 116ps Homura Auto / Cloth-Leatherette (01/24) | CVT | Automatic | 1490 | Petrol Electric | Hybrid Electric Vehicle (HEV) | 92 | 68 |  |  | 0 |  | Euro 6d | FALSE | WLTP | 100.9 | 97.4 | 80.7 | 56.5 | 74.3 | 0 | 2.8 | 2.9 | 3.5 | 5 | 3.8 | 0 | 87 | 0 |  | 0 |  | 0 | 149 | 25 | 10 | 0 | 0 | 60 | 60 | 70 | 2025-09-26
MAZDA | Mazda2 Hybrid | 1.5 116ps Homura Plus Auto / Cloth-Leatherette (01/24) | CVT | Automatic | 1490 | Petrol Electric | Hybrid Electric Vehicle (HEV) | 92 | 68 |  |  | 0 |  | Euro 6d | FALSE | WLTP | 100.9 | 97.4 | 80.7 | 56.5 | 74.3 | 0 | 2.8 | 2.9 | 3.5 | 5 | 3.8 | 0 | 87 | 0 |  | 0 |  | 0 | 149 | 25 | 10 | 0 | 0 | 60 | 60 | 70 | 2025-09-26
MAZDA | Mazda2 Hybrid | 1.5 116ps Centre-Line Auto / Black Cloth (05/25) | CVT | Automatic | 1490 | Petrol Electric | Hybrid Electric Vehicle (HEV) | 92 | 68 |  |  | 0 |  | Euro 6d | FALSE | WLTP | 100.9 | 97.4 | 80.7 | 56.5 | 74.3 | 0 | 2.8 | 2.9 | 3.5 | 5 | 3.8 | 0 | 87 | 0 |  | 0 |  | 0 | 149 | 25 | 10 | 0 | 0 | 60 | 60 | 70 | 2025-09-26
MAZDA | Mazda2 Hybrid | 1.5 116ps Exclusive-Line Auto / Black Cloth (05/25) | CVT | Automatic | 1490 | Petrol Electric | Hybrid Electric Vehicle (HEV) | 92 | 68 |  |  | 0 |  | Euro 6d | FALSE | WLTP | 100.9 | 97.4 | 80.7 | 56.5 | 74.3 | 0 | 2.8 | 2.9 | 3.5 | 5 | 3.8 | 0 | 87 | 0 |  | 0 |  | 0 | 149 | 25 | 10 | 0 | 0 | 60 | 60 | 70 | 2025-09-26
MAZDA | Mazda2 Hybrid | 1.5 116ps Homura Auto / Cloth-Leatherette (05/25) | CVT | Automatic | 1490 | Petrol Electric | Hybrid Electric Vehicle (HEV) | 92 | 68 |  |  | 0 |  | Euro 6d | FALSE | WLTP | 100.9 | 97.4 | 80.7 | 56.5 | 74.3 | 0 | 2.8 | 2.9 | 3.5 | 5 | 3.8 | 0 | 87 | 0 |  | 0 |  | 0 | 149 | 25 | 10 | 0 | 0 | 60 | 60 | 70 | 2025-09-26
MAZDA | Mazda2 Hybrid | 1.5 116ps Homura Plus Auto / Cloth-Leatherette (05/25) | CVT | Automatic | 1490 | Petrol Electric | Hybrid Electric Vehicle (HEV) | 92 | 68 |  |  | 0 |  | Euro 6d | FALSE | WLTP | 100.9 | 97.4 | 80.7 | 56.5 | 74.3 | 0 | 2.8 | 2.9 | 3.5 | 5 | 3.8 | 0 | 87 | 0 |  | 0 |  | 0 | 149 | 25 | 10 | 0 | 0 | 60 | 60 | 70 | 2025-09-26
MAZDA | Mazda3 | Mazda3 2.0 186ps Takumi Auto / Black Leather (05/24) | 6AT | Automatic | 1998 | Petrol Electric | Mild Hybrid Electric Vehicle (MHEV) | 186 | 137 |  |  |  |  | Euro 6 EA | FALSE | WLTP | 37.7 | 47.9 | 53.3 | 42.8 | 45.6 | 0 | 7.5 | 5.9 | 5.3 | 6.6 | 6.2 | 0 | 138 | 0 |  |  |  |  | 114 | 14 | 26 |  | 0.09 | 60 | 60 | 66 | 2025-09-10
MAZDA | Mazda3 | Mazda3 Saloon 2.0 186ps Exclusive-Line / Dark Grey Cloth (05/24) | 6MT | Manual | 1998 | Petrol Electric | Mild Hybrid Electric Vehicle (MHEV) | 186 | 137 |  |  |  |  | Euro 6 EA | FALSE | WLTP | 42.2 | 52.3 | 58.9 | 49.6 | 51.4 | 0 | 6.7 | 5.4 | 4.8 | 5.7 | 5.5 | 0 | 123 | 0 |  |  |  |  | 124 | 15 | 25 |  | 0.1 | 60 | 60 | 65 | 2025-09-10
MAZDA | Mazda3 | Mazda3 Saloon 2.0 186ps Exclusive-Line Auto / Dark Grey Cloth (05/24) | 6AT | Automatic | 1998 | Petrol Electric | Mild Hybrid Electric Vehicle (MHEV) | 186 | 137 |  |  |  |  | Euro 6 EA | FALSE | WLTP | 37.7 | 48.7 | 54.3 | 44.1 | 46.3 | 0 | 7.5 | 5.8 | 5.2 | 6.4 | 6.1 | 0 | 135 | 0 |  |  |  |  | 114 | 14 | 26 |  | 0.09 | 60 | 60 | 65 | 2025-09-10
MAZDA | Mazda3 | Mazda3 2.5 140ps Prime-Line / Dark Grey Cloth (06/24) | 6MT | Manual | 2488 | Petrol Electric | Mild Hybrid Electric Vehicle (MHEV) | 140 | 103 |  |  |  |  | Euro 6 EA | FALSE | WLTP | 35.3 | 49.6 | 56.5 | 47.1 | 47.9 | 0 | 8 | 5.7 | 5 | 6 | 5.9 | 0 | 133 | 0 |  |  |  |  | 112 | 19 | 8 |  | 0.04 | 60 | 60 | 63 | 2025-09-10
MAZDA | Mazda3 | Mazda3 2.5 140ps Centre-Line / Dark Grey Cloth (06/24) | 6MT | Manual | 2488 | Petrol Electric | Mild Hybrid Electric Vehicle (MHEV) | 140 | 103 |  |  |  |  | Euro 6 EA | FALSE | WLTP | 35.3 | 49.6 | 56.5 | 47.1 | 47.9 | 0 | 8 | 5.7 | 5 | 6 | 5.9 | 0 | 133 | 0 |  |  |  |  | 112 | 19 | 8 |  | 0.04 | 60 | 60 | 63 | 2025-09-10
MAZDA | Mazda3 | Mazda3 2.5 140ps Exclusive-Line / Dark Grey Cloth (06/24) | 6MT | Manual | 2488 | Petrol Electric | Mild Hybrid Electric Vehicle (MHEV) | 140 | 103 |  |  |  |  | Euro 6 EA | FALSE | WLTP | 35.3 | 49.6 | 56.5 | 47.1 | 47.9 | 0 | 8 | 5.7 | 5 | 6 | 5.9 | 0 | 133 | 0 |  |  |  |  | 112 | 19 | 8 |  | 0.04 | 60 | 60 | 63 | 2025-09-10
MAZDA | Mazda3 | Mazda3 2.5 140ps Homura / Black Cloth (06/24) | 6MT | Manual | 2488 | Petrol Electric | Mild Hybrid Electric Vehicle (MHEV) | 140 | 103 |  |  |  |  | Euro 6 EA | FALSE | WLTP | 35.3 | 49.6 | 56.5 | 47.1 | 47.9 | 0 | 8 | 5.7 | 5 | 6 | 5.9 | 0 | 133 | 0 |  |  |  |  | 112 | 19 | 8 |  | 0.04 | 60 | 60 | 63 | 2025-09-10
MAZDA | Mazda3 | Mazda3 2.5 140ps Takumi / Black Leather (06/24) | 6MT | Manual | 2488 | Petrol Electric | Mild Hybrid Electric Vehicle (MHEV) | 140 | 103 |  |  |  |  | Euro 6 EA | FALSE | WLTP | 35.3 | 49.6 | 56.5 | 47.1 | 47.9 | 0 | 8 | 5.7 | 5 | 6 | 5.9 | 0 | 133 | 0 |  |  |  |  | 112 | 19 | 8 |  | 0.04 | 60 | 60 | 63 | 2025-09-10
MAZDA | Mazda3 | Mazda3 2.5 140ps Homura Auto / Black Cloth (06/24) | 6AT | Automatic | 2488 | Petrol Electric | Mild Hybrid Electric Vehicle (MHEV) | 140 | 103 |  |  |  |  | Euro 6 EA | FALSE | WLTP | 33.6 | 47.1 | 53.3 | 44.1 | 44.8 | 0 | 8.4 | 6 | 5.3 | 6.4 | 6.3 | 0 | 141 | 0 |  |  |  |  | 96 | 18 | 12 |  | 0.1 | 60 | 60 | 63 | 2025-09-10
MAZDA | Mazda3 | Mazda3 2.5 140ps Exclusive-Line Auto / Dark Grey Cloth (06/24) | 6AT | Automatic | 2488 | Petrol Electric | Mild Hybrid Electric Vehicle (MHEV) | 140 | 103 |  |  |  |  | Euro 6 EA | FALSE | WLTP | 33.6 | 47.1 | 53.3 | 44.1 | 44.8 | 0 | 8.4 | 6 | 5.3 | 6.4 | 6.3 | 0 | 141 | 0 |  |  |  |  | 96 | 18 | 12 |  | 0.1 | 60 | 60 | 63 | 2025-09-10
MAZDA | Mazda3 | Mazda3 2.5 140ps Takumi Auto / Black Leather (06/24) | 6AT | Automatic | 2488 | Petrol Electric | Mild Hybrid Electric Vehicle (MHEV) | 140 | 103 |  |  |  |  | Euro 6 EA | FALSE | WLTP | 33.6 | 47.1 | 53.3 | 44.1 | 44.8 | 0 | 8.4 | 6 | 5.3 | 6.4 | 6.3 | 0 | 141 | 0 |  |  |  |  | 96 | 18 | 12 |  | 0.1 | 60 | 60 | 63 | 2025-09-10
MAZDA | Mazda3 | Mazda3 2.0 186ps Centre-Line / Dark Grey Cloth (05/24) | 6MT | Manual | 1998 | Petrol Electric | Mild Hybrid Electric Vehicle (MHEV) | 186 | 137 |  |  |  |  | Euro 6 EA | FALSE | WLTP | 42.2 | 52.3 | 58.9 | 49.6 | 51.4 | 0 | 6.7 | 5.4 | 4.8 | 5.7 | 5.5 | 0 | 123 | 0 |  |  |  |  | 124 | 15 | 25 |  | 0.1 | 60 | 60 | 66 | 2025-09-10
MAZDA | Mazda3 | Mazda3 2.0 186ps Homura / Black Cloth (05/24) | 6MT | Manual | 1998 | Petrol Electric | Mild Hybrid Electric Vehicle (MHEV) | 186 | 137 |  |  |  |  | Euro 6 EA | FALSE | WLTP | 42.2 | 52.3 | 58.9 | 49.6 | 51.4 | 0 | 6.7 | 5.4 | 4.8 | 5.7 | 5.5 | 0 | 123 | 0 |  |  |  |  | 124 | 15 | 25 |  | 0.1 | 60 | 60 | 66 | 2025-09-10
MAZDA | Mazda3 | Mazda3 2.0 186ps Takumi / Black Leather (05/24) | 6MT | Manual | 1998 | Petrol Electric | Mild Hybrid Electric Vehicle (MHEV) | 186 | 137 |  |  |  |  | Euro 6 EA | FALSE | WLTP | 42.2 | 52.3 | 58.9 | 49.6 | 51.4 | 0 | 6.7 | 5.4 | 4.8 | 5.7 | 5.5 | 0 | 123 | 0 |  |  |  |  | 124 | 15 | 25 |  | 0.1 | 60 | 60 | 66 | 2025-09-10
MAZDA | Mazda3 | Mazda3 2.0 186ps Exclusive-Line / Dark Grey Cloth (05/24) | 6MT | Manual | 1998 | Petrol Electric | Mild Hybrid Electric Vehicle (MHEV) | 186 | 137 |  |  |  |  | Euro 6 EA | FALSE | WLTP | 42.2 | 52.3 | 58.9 | 49.6 | 51.4 | 0 | 6.7 | 5.4 | 4.8 | 5.7 | 5.5 | 0 | 123 | 0 |  |  |  |  | 124 | 15 | 25 |  | 0.1 | 60 | 60 | 66 | 2025-09-10
MAZDA | Mazda3 | Mazda3 2.0 186ps Homura Auto / Black Cloth (05/24) | 6AT | Automatic | 1998 | Petrol Electric | Mild Hybrid Electric Vehicle (MHEV) | 186 | 137 |  |  |  |  | Euro 6 EA | FALSE | WLTP | 37.7 | 47.9 | 53.3 | 42.8 | 45.6 | 0 | 7.5 | 5.9 | 5.3 | 6.6 | 6.2 | 0 | 138 | 0 |  |  |  |  | 114 | 14 | 26 |  | 0.09 | 60 | 60 | 66 | 2025-09-10
MAZDA | Mazda3 | Mazda3 2.0 186ps Exclusive-Line Auto / Dark Grey Cloth (05/24) | 6AT | Automatic | 1998 | Petrol Electric | Mild Hybrid Electric Vehicle (MHEV) | 186 | 137 |  |  |  |  | Euro 6 EA | FALSE | WLTP | 37.7 | 47.9 | 53.3 | 42.8 | 45.6 | 0 | 7.5 | 5.9 | 5.3 | 6.6 | 6.2 | 0 | 138 | 0 |  |  |  |  | 114 | 14 | 26 |  | 0.09 | 60 | 60 | 66 | 2025-09-10
MAZDA | Mazda3 | 2.5 140ps Prime-Line / Dark Grey Cloth (06/24) | 6MT | Manual | 2488 | Petrol Electric | Mild Hybrid Electric Vehicle (MHEV) | 140 | 103 |  |  | 0 |  | Euro 6d | FALSE | WLTP | 35.3 | 49.6 | 56.5 | 47.1 | 47.9 | 0 | 8 | 5.7 | 5 | 6 | 5.9 | 0 | 133 | 0 |  | 0 |  | 0 | 112 | 19 | 8 | 0 | 0.04 | 60 | 60 | 63 | 2025-09-26
MAZDA | Mazda3 | 2.5 140ps Centre-Line / Dark Grey Cloth (06/24) | 6MT | Manual | 2488 | Petrol Electric | Mild Hybrid Electric Vehicle (MHEV) | 140 | 103 |  |  | 0 |  | Euro 6d | FALSE | WLTP | 35.3 | 49.6 | 56.5 | 47.1 | 47.9 | 0 | 8 | 5.7 | 5 | 6 | 5.9 | 0 | 133 | 0 |  | 0 |  | 0 | 112 | 19 | 8 | 0 | 0.04 | 60 | 60 | 63 | 2025-09-26
MAZDA | Mazda3 | 2.5 140ps Exclusive-Line / Dark Grey Cloth (06/24) | 6MT | Manual | 2488 | Petrol Electric | Mild Hybrid Electric Vehicle (MHEV) | 140 | 103 |  |  | 0 |  | Euro 6d | FALSE | WLTP | 35.3 | 49.6 | 56.5 | 47.1 | 47.9 | 0 | 8 | 5.7 | 5 | 6 | 5.9 | 0 | 133 | 0 |  | 0 |  | 0 | 112 | 19 | 8 | 0 | 0.04 | 60 | 60 | 63 | 2025-09-26
MAZDA | Mazda3 | 2.5 140ps Homura / Black Cloth (06/24) | 6MT | Manual | 2488 | Petrol Electric | Mild Hybrid Electric Vehicle (MHEV) | 140 | 103 |  |  | 0 |  | Euro 6d | FALSE | WLTP | 35.3 | 49.6 | 56.5 | 47.1 | 47.9 | 0 | 8 | 5.7 | 5 | 6 | 5.9 | 0 | 133 | 0 |  | 0 |  | 0 | 112 | 19 | 8 | 0 | 0.04 | 60 | 60 | 63 | 2025-09-26
MAZDA | Mazda3 | 2.5 140ps Takumi / Black Leather (06/24) | 6MT | Manual | 2488 | Petrol Electric | Mild Hybrid Electric Vehicle (MHEV) | 140 | 103 |  |  | 0 |  | Euro 6d | FALSE | WLTP | 35.3 | 49.6 | 56.5 | 47.1 | 47.9 | 0 | 8 | 5.7 | 5 | 6 | 5.9 | 0 | 133 | 0 |  | 0 |  | 0 | 112 | 19 | 8 | 0 | 0.04 | 60 | 60 | 63 | 2025-09-26
MAZDA | Mazda3 | 2.5 140ps Homura Auto / Black Cloth (06/24) | 6AT | Automatic | 2488 | Petrol Electric | Mild Hybrid Electric Vehicle (MHEV) | 140 | 103 |  |  | 0 |  | Euro 6d | FALSE | WLTP | 33.6 | 47.1 | 53.3 | 44.1 | 44.8 | 0 | 8.4 | 6 | 5.3 | 6.4 | 6.3 | 0 | 141 | 0 |  | 0 |  | 0 | 96 | 18 | 12 | 0 | 0.1 | 60 | 60 | 63 | 2025-09-26
MAZDA | Mazda3 | 2.5 140ps Exclusive-Line Auto / Dark Grey Cloth (06/24) | 6AT | Automatic | 2488 | Petrol Electric | Mild Hybrid Electric Vehicle (MHEV) | 140 | 103 |  |  | 0 |  | Euro 6d | FALSE | WLTP | 33.6 | 47.1 | 53.3 | 44.1 | 44.8 | 0 | 8.4 | 6 | 5.3 | 6.4 | 6.3 | 0 | 141 | 0 |  | 0 |  | 0 | 96 | 18 | 12 | 0 | 0.1 | 60 | 60 | 63 | 2025-09-26
MAZDA | Mazda3 | 2.5 140ps Takumi Auto / Black Leather (06/24) | 6AT | Automatic | 2488 | Petrol Electric | Mild Hybrid Electric Vehicle (MHEV) | 140 | 103 |  |  | 0 |  | Euro 6d | FALSE | WLTP | 33.6 | 47.1 | 53.3 | 44.1 | 44.8 | 0 | 8.4 | 6 | 5.3 | 6.4 | 6.3 | 0 | 141 | 0 |  | 0 |  | 0 | 96 | 18 | 12 | 0 | 0.1 | 60 | 60 | 63 | 2025-09-26
MAZDA | Mazda3 | 2.0 186ps Centre-Line / Dark Grey Cloth (05/24) | 6MT | Manual | 1998 | Petrol Electric | Mild Hybrid Electric Vehicle (MHEV) | 186 | 137 |  |  | 0 |  | Euro 6d | FALSE | WLTP | 42.2 | 52.3 | 58.9 | 49.6 | 51.4 | 0 | 6.7 | 5.4 | 4.8 | 5.7 | 5.5 | 0 | 123 | 0 |  | 0 |  | 0 | 124 | 15 | 25 | 0 | 0.1 | 60 | 60 | 66 | 2025-09-26
MAZDA | Mazda3 | 2.0 186ps Homura / Black Cloth (05/24) | 6MT | Manual | 1998 | Petrol Electric | Mild Hybrid Electric Vehicle (MHEV) | 186 | 137 |  |  | 0 |  | Euro 6d | FALSE | WLTP | 42.2 | 52.3 | 58.9 | 49.6 | 51.4 | 0 | 6.7 | 5.4 | 4.8 | 5.7 | 5.5 | 0 | 123 | 0 |  | 0 |  | 0 | 124 | 15 | 25 | 0 | 0.1 | 60 | 60 | 66 | 2025-09-26
MAZDA | Mazda3 | 2.0 186ps Takumi / Black Leather (05/24) | 6MT | Manual | 1998 | Petrol Electric | Mild Hybrid Electric Vehicle (MHEV) | 186 | 137 |  |  | 0 |  | Euro 6d | FALSE | WLTP | 42.2 | 52.3 | 58.9 | 49.6 | 51.4 | 0 | 6.7 | 5.4 | 4.8 | 5.7 | 5.5 | 0 | 123 | 0 |  | 0 |  | 0 | 124 | 15 | 25 | 0 | 0.1 | 60 | 60 | 66 | 2025-09-26
MAZDA | Mazda3 | 2.0 186ps Exclusive-Line / Dark Grey Cloth (05/24) | 6MT | Manual | 1998 | Petrol Electric | Mild Hybrid Electric Vehicle (MHEV) | 186 | 137 |  |  | 0 |  | Euro 6d | FALSE | WLTP | 42.2 | 52.3 | 58.9 | 49.6 | 51.4 | 0 | 6.7 | 5.4 | 4.8 | 5.7 | 5.5 | 0 | 123 | 0 |  | 0 |  | 0 | 124 | 15 | 25 | 0 | 0.1 | 60 | 60 | 66 | 2025-09-26
MAZDA | Mazda3 | 2.0 186ps Homura Auto / Black Cloth (05/24) | 6AT | Automatic | 1998 | Petrol Electric | Mild Hybrid Electric Vehicle (MHEV) | 186 | 137 |  |  | 0 |  | Euro 6d | FALSE | WLTP | 37.7 | 47.9 | 53.3 | 42.8 | 45.6 | 0 | 7.5 | 5.9 | 5.3 | 6.6 | 6.2 | 0 | 138 | 0 |  | 0 |  | 0 | 114 | 14 | 26 | 0 | 0.09 | 60 | 60 | 66 | 2025-09-26
MAZDA | Mazda3 | 2.0 186ps Exclusive-Line Auto / Dark Grey Cloth (05/24) | 6AT | Automatic | 1998 | Petrol Electric | Mild Hybrid Electric Vehicle (MHEV) | 186 | 137 |  |  | 0 |  | Euro 6d | FALSE | WLTP | 37.7 | 47.9 | 53.3 | 42.8 | 45.6 | 0 | 7.5 | 5.9 | 5.3 | 6.6 | 6.2 | 0 | 138 | 0 |  | 0 |  | 0 | 114 | 14 | 26 | 0 | 0.09 | 60 | 60 | 66 | 2025-09-26
MAZDA | Mazda3 | 2.0 186ps Takumi Auto / Black Leather (05/24) | 6AT | Automatic | 1998 | Petrol Electric | Mild Hybrid Electric Vehicle (MHEV) | 186 | 137 |  |  | 0 |  | Euro 6d | FALSE | WLTP | 37.7 | 47.9 | 53.3 | 42.8 | 45.6 | 0 | 7.5 | 5.9 | 5.3 | 6.6 | 6.2 | 0 | 138 | 0 |  | 0 |  | 0 | 114 | 14 | 26 | 0 | 0.09 | 60 | 60 | 66 | 2025-09-26
MAZDA | Mazda3 | Saloon 2.0 186ps Exclusive-Line / Dark Grey Cloth (05/24) | 6MT | Manual | 1998 | Petrol Electric | Mild Hybrid Electric Vehicle (MHEV) | 186 | 137 |  |  | 0 |  | Euro 6d | FALSE | WLTP | 42.2 | 52.3 | 58.9 | 49.6 | 51.4 | 0 | 6.7 | 5.4 | 4.8 | 5.7 | 5.5 | 0 | 123 | 0 |  | 0 |  | 0 | 124 | 15 | 25 | 0 | 0.1 | 60 | 60 | 65 | 2025-09-26
MAZDA | Mazda3 | Mazda3 2.5 140ps Prime-Line / Dark Grey Cloth (06/24) | 6MT | Manual | 2488 | Petrol Electric | Mild Hybrid Electric Vehicle (MHEV) | 140 | 103 |  |  | 0 |  | Euro 6d | FALSE | WLTP | 35.3 | 49.6 | 56.5 | 47.1 | 47.9 | 0 | 8 | 5.7 | 5 | 6 | 5.9 | 0 | 133 | 0 |  | 0 |  | 0 | 112 | 19 | 8 | 0 | 0.04 | 60 | 60 | 63 | 2025-09-26
MAZDA | Mazda3 | Mazda3 2.5 140ps Centre-Line / Dark Grey Cloth (06/24) | 6MT | Manual | 2488 | Petrol Electric | Mild Hybrid Electric Vehicle (MHEV) | 140 | 103 |  |  | 0 |  | Euro 6d | FALSE | WLTP | 35.3 | 49.6 | 56.5 | 47.1 | 47.9 | 0 | 8 | 5.7 | 5 | 6 | 5.9 | 0 | 133 | 0 |  | 0 |  | 0 | 112 | 19 | 8 | 0 | 0.04 | 60 | 60 | 63 | 2025-09-26
MAZDA | Mazda3 | Mazda3 2.0 186ps Exclusive-Line / Dark Grey Cloth (05/24) | 6MT | Manual | 1998 | Petrol Electric | Mild Hybrid Electric Vehicle (MHEV) | 186 | 137 |  |  | 0 |  | Euro 6d | FALSE | WLTP | 42.2 | 52.3 | 58.9 | 49.6 | 51.4 | 0 | 6.7 | 5.4 | 4.8 | 5.7 | 5.5 | 0 | 123 | 0 |  | 0 |  | 0 | 124 | 15 | 25 | 0 | 0.1 | 60 | 60 | 66 | 2025-09-26
MAZDA | Mazda3 | Mazda3 2.0 186ps Homura Auto / Black Cloth (05/24) | 6AT | Automatic | 1998 | Petrol Electric | Mild Hybrid Electric Vehicle (MHEV) | 186 | 137 |  |  | 0 |  | Euro 6d | FALSE | WLTP | 37.7 | 47.9 | 53.3 | 42.8 | 45.6 | 0 | 7.5 | 5.9 | 5.3 | 6.6 | 6.2 | 0 | 138 | 0 |  | 0 |  | 0 | 114 | 14 | 26 | 0 | 0.09 | 60 | 60 | 66 | 2025-09-26
MAZDA | Mazda3 | Mazda3 2.0 186ps Exclusive-Line Auto / Dark Grey Cloth (05/24) | 6AT | Automatic | 1998 | Petrol Electric | Mild Hybrid Electric Vehicle (MHEV) | 186 | 137 |  |  | 0 |  | Euro 6d | FALSE | WLTP | 37.7 | 47.9 | 53.3 | 42.8 | 45.6 | 0 | 7.5 | 5.9 | 5.3 | 6.6 | 6.2 | 0 | 138 | 0 |  | 0 |  | 0 | 114 | 14 | 26 | 0 | 0.09 | 60 | 60 | 66 | 2025-09-26
MAZDA | Mazda3 | Mazda3 2.0 186ps Takumi Auto / Black Leather (05/24) | 6AT | Automatic | 1998 | Petrol Electric | Mild Hybrid Electric Vehicle (MHEV) | 186 | 137 |  |  | 0 |  | Euro 6d | FALSE | WLTP | 37.7 | 47.9 | 53.3 | 42.8 | 45.6 | 0 | 7.5 | 5.9 | 5.3 | 6.6 | 6.2 | 0 | 138 | 0 |  | 0 |  | 0 | 114 | 14 | 26 | 0 | 0.09 | 60 | 60 | 66 | 2025-09-26
MAZDA | Mazda3 | Mazda3 Saloon 2.0 186ps Exclusive-Line / Dark Grey Cloth (05/24) | 6MT | Manual | 1998 | Petrol Electric | Mild Hybrid Electric Vehicle (MHEV) | 186 | 137 |  |  | 0 |  | Euro 6d | FALSE | WLTP | 42.2 | 52.3 | 58.9 | 49.6 | 51.4 | 0 | 6.7 | 5.4 | 4.8 | 5.7 | 5.5 | 0 | 123 | 0 |  | 0 |  | 0 | 124 | 15 | 25 | 0 | 0.1 | 60 | 60 | 65 | 2025-09-26
MAZDA | Mazda3 | Mazda3 Saloon 2.0 186ps Exclusive-Line Auto / Dark Grey Cloth (05/24) | 6AT | Automatic | 1998 | Petrol Electric | Mild Hybrid Electric Vehicle (MHEV) | 186 | 137 |  |  | 0 |  | Euro 6d | FALSE | WLTP | 37.7 | 48.7 | 54.3 | 44.1 | 46.3 | 0 | 7.5 | 5.8 | 5.2 | 6.4 | 6.1 | 0 | 135 | 0 |  | 0 |  | 0 | 114 | 14 | 26 | 0 | 0.09 | 60 | 60 | 65 | 2025-09-26
MAZDA | Mazda3 | Saloon 2.0 186ps Exclusive-Line Auto / Dark Grey Cloth (05/24) | 6AT | Automatic | 1998 | Petrol Electric | Mild Hybrid Electric Vehicle (MHEV) | 186 | 137 |  |  | 0 |  | Euro 6d | FALSE | WLTP | 37.7 | 48.7 | 54.3 | 44.1 | 46.3 | 0 | 7.5 | 5.8 | 5.2 | 6.4 | 6.1 | 0 | 135 | 0 |  | 0 |  | 0 | 114 | 14 | 26 | 0 | 0.09 | 60 | 60 | 65 | 2025-09-26
MAZDA | Mazda3 | Mazda3 2.5 140ps Exclusive-Line / Dark Grey Cloth (06/24) | 6MT | Manual | 2488 | Petrol Electric | Mild Hybrid Electric Vehicle (MHEV) | 140 | 103 |  |  | 0 |  | Euro 6d | FALSE | WLTP | 35.3 | 49.6 | 56.5 | 47.1 | 47.9 | 0 | 8 | 5.7 | 5 | 6 | 5.9 | 0 | 133 | 0 |  | 0 |  | 0 | 112 | 19 | 8 | 0 | 0.04 | 60 | 60 | 63 | 2025-09-26
MAZDA | Mazda3 | Mazda3 2.5 140ps Homura / Black Cloth (06/24) | 6MT | Manual | 2488 | Petrol Electric | Mild Hybrid Electric Vehicle (MHEV) | 140 | 103 |  |  | 0 |  | Euro 6d | FALSE | WLTP | 35.3 | 49.6 | 56.5 | 47.1 | 47.9 | 0 | 8 | 5.7 | 5 | 6 | 5.9 | 0 | 133 | 0 |  | 0 |  | 0 | 112 | 19 | 8 | 0 | 0.04 | 60 | 60 | 63 | 2025-09-26
MAZDA | Mazda3 | Mazda3 2.5 140ps Takumi / Black Leather (06/24) | 6MT | Manual | 2488 | Petrol Electric | Mild Hybrid Electric Vehicle (MHEV) | 140 | 103 |  |  | 0 |  | Euro 6d | FALSE | WLTP | 35.3 | 49.6 | 56.5 | 47.1 | 47.9 | 0 | 8 | 5.7 | 5 | 6 | 5.9 | 0 | 133 | 0 |  | 0 |  | 0 | 112 | 19 | 8 | 0 | 0.04 | 60 | 60 | 63 | 2025-09-26
MAZDA | Mazda3 | Mazda3 2.5 140ps Homura Auto / Black Cloth (06/24) | 6AT | Automatic | 2488 | Petrol Electric | Mild Hybrid Electric Vehicle (MHEV) | 140 | 103 |  |  | 0 |  | Euro 6d | FALSE | WLTP | 33.6 | 47.1 | 53.3 | 44.1 | 44.8 | 0 | 8.4 | 6 | 5.3 | 6.4 | 6.3 | 0 | 141 | 0 |  | 0 |  | 0 | 96 | 18 | 12 | 0 | 0.1 | 60 | 60 | 63 | 2025-09-26
MAZDA | Mazda3 | Mazda3 2.5 140ps Exclusive-Line Auto / Dark Grey Cloth (06/24) | 6AT | Automatic | 2488 | Petrol Electric | Mild Hybrid Electric Vehicle (MHEV) | 140 | 103 |  |  | 0 |  | Euro 6d | FALSE | WLTP | 33.6 | 47.1 | 53.3 | 44.1 | 44.8 | 0 | 8.4 | 6 | 5.3 | 6.4 | 6.3 | 0 | 141 | 0 |  | 0 |  | 0 | 96 | 18 | 12 | 0 | 0.1 | 60 | 60 | 63 | 2025-09-26
MAZDA | Mazda3 | Mazda3 2.5 140ps Takumi Auto / Black Leather (06/24) | 6AT | Automatic | 2488 | Petrol Electric | Mild Hybrid Electric Vehicle (MHEV) | 140 | 103 |  |  | 0 |  | Euro 6d | FALSE | WLTP | 33.6 | 47.1 | 53.3 | 44.1 | 44.8 | 0 | 8.4 | 6 | 5.3 | 6.4 | 6.3 | 0 | 141 | 0 |  | 0 |  | 0 | 96 | 18 | 12 | 0 | 0.1 | 60 | 60 | 63 | 2025-09-26
MAZDA | Mazda3 | Mazda3 2.0 186ps Centre-Line / Dark Grey Cloth (05/24) | 6MT | Manual | 1998 | Petrol Electric | Mild Hybrid Electric Vehicle (MHEV) | 186 | 137 |  |  | 0 |  | Euro 6d | FALSE | WLTP | 42.2 | 52.3 | 58.9 | 49.6 | 51.4 | 0 | 6.7 | 5.4 | 4.8 | 5.7 | 5.5 | 0 | 123 | 0 |  | 0 |  | 0 | 124 | 15 | 25 | 0 | 0.1 | 60 | 60 | 66 | 2025-09-26
MAZDA | Mazda3 | Mazda3 2.0 186ps Homura / Black Cloth (05/24) | 6MT | Manual | 1998 | Petrol Electric | Mild Hybrid Electric Vehicle (MHEV) | 186 | 137 |  |  | 0 |  | Euro 6d | FALSE | WLTP | 42.2 | 52.3 | 58.9 | 49.6 | 51.4 | 0 | 6.7 | 5.4 | 4.8 | 5.7 | 5.5 | 0 | 123 | 0 |  | 0 |  | 0 | 124 | 15 | 25 | 0 | 0.1 | 60 | 60 | 66 | 2025-09-26
MAZDA | Mazda3 | Mazda3 2.0 186ps Takumi / Black Leather (05/24) | 6MT | Manual | 1998 | Petrol Electric | Mild Hybrid Electric Vehicle (MHEV) | 186 | 137 |  |  | 0 |  | Euro 6d | FALSE | WLTP | 42.2 | 52.3 | 58.9 | 49.6 | 51.4 | 0 | 6.7 | 5.4 | 4.8 | 5.7 | 5.5 | 0 | 123 | 0 |  | 0 |  | 0 | 124 | 15 | 25 | 0 | 0.1 | 60 | 60 | 66 | 2025-09-26
MAZDA | Mazda CX-5 | Mazda CX-5 2.2D 184ps 2WD Exclusive-Line / Black Leather (09/24) | 6MT | Manual | 2191 | Diesel Electric | Mild Hybrid Electric Vehicle (MHEV) | 184 | 135 |  |  | 0 |  | Euro 6d | FALSE | WLTP | 45.6 | 53.3 | 60.1 | 44.8 | 50.4 | 0 | 6.2 | 5.3 | 4.7 | 6.3 | 5.6 | 0 | 147 | 0 |  | 0 |  | 0 | 71 | 0 | 62 | 73 | 0.1 | 80 | 80 | 67 | 2025-09-26
MAZDA | Mazda CX-5 | Mazda CX-5 2.2D 184ps 2WD Exclusive-Line Auto / Black Leather (09/24) | 6AT | Automatic | 2191 | Diesel Electric | Mild Hybrid Electric Vehicle (MHEV) | 184 | 135 |  |  | 0 |  | Euro 6d | FALSE | WLTP | 37.7 | 47.9 | 54.3 | 43.5 | 46.3 | 0 | 7.5 | 5.9 | 5.2 | 6.5 | 6.1 | 0 | 160 | 0 |  | 0 |  | 0 | 56 | 0 | 35 | 47 | 0.13 | 80 | 80 | 67 | 2025-09-26
MAZDA | Mazda CX-5 | Mazda CX-5 2.2D 184ps AWD Takumi Auto / Brown Nappa Leather (09/24) | 6AT | Automatic | 2191 | Diesel Electric | Mild Hybrid Electric Vehicle (MHEV) | 184 | 135 |  |  | 0 |  | Euro 6d | FALSE | WLTP | 35.8 | 43.5 | 52.3 | 39.2 | 42.8 | 0 | 7.9 | 6.5 | 5.4 | 7.2 | 6.6 | 0 | 173 | 0 |  | 0 |  | 0 | 67 | 0 | 64 | 76 | 0.08 | 80 | 80 | 67 | 2025-09-26
MAZDA | Mazda CX-5 | Mazda CX-5 2.0 165ps 2WD Newground / Black Leatherette (12/22) | 6MT | Manual | 1998 | Petrol Electric | Mild Hybrid Electric Vehicle (MHEV) | 165 | 121 |  |  |  |  | Euro 6d | FALSE | WLTP | 35.3 | 44.8 | 50.4 | 41.5 | 43.5 | 0 | 8 | 6.3 | 5.6 | 6.8 | 6.5 | 0 | 146 | 0 |  |  |  |  | 146 | 32 | 15 |  | 0.02 | 60 | 60 | 66 | 2025-09-10
MAZDA | Mazda CX-5 | Mazda CX-5 2.0 165ps 2WD Exclusive-Line / Black Leather (12/22) | 6MT | Manual | 1998 | Petrol Electric | Mild Hybrid Electric Vehicle (MHEV) | 165 | 121 |  |  |  |  | Euro 6d | FALSE | WLTP | 35.3 | 44.8 | 50.4 | 41.5 | 43.5 | 0 | 8 | 6.3 | 5.6 | 6.8 | 6.5 | 0 | 146 | 0 |  |  |  |  | 146 | 32 | 15 |  | 0.02 | 60 | 60 | 66 | 2025-09-10
MAZDA | Mazda CX-5 | Mazda CX-5 2.0 165ps 2WD Exclusive-Line / Black Leather / Drv Assist (12/22) | 6MT | Manual | 1998 | Petrol Electric | Mild Hybrid Electric Vehicle (MHEV) | 165 | 121 |  |  |  |  | Euro 6d | FALSE | WLTP | 35.3 | 44.8 | 50.4 | 41.5 | 43.5 | 0 | 8 | 6.3 | 5.6 | 6.8 | 6.5 | 0 | 146 | 0 |  |  |  |  | 146 | 32 | 15 |  | 0.02 | 60 | 60 | 66 | 2025-09-10
MAZDA | Mazda CX-5 | Mazda CX-5 2.0 165ps 2WD Homura / Black Leather (12/22) | 6MT | Manual | 1998 | Petrol Electric | Mild Hybrid Electric Vehicle (MHEV) | 165 | 121 |  |  |  |  | Euro 6d | FALSE | WLTP | 35.3 | 44.8 | 50.4 | 41.5 | 43.5 | 0 | 8 | 6.3 | 5.6 | 6.8 | 6.5 | 0 | 146 | 0 |  |  |  |  | 146 | 32 | 15 |  | 0.02 | 60 | 60 | 66 | 2025-09-10
MAZDA | Mazda CX-5 | Mazda CX-5 2.0 165ps 2WD Takumi / Brown Nappa Leather (12/22) | 6MT | Manual | 1998 | Petrol Electric | Mild Hybrid Electric Vehicle (MHEV) | 165 | 121 |  |  |  |  | Euro 6d | FALSE | WLTP | 35.3 | 44.8 | 50.4 | 41.5 | 43.5 | 0 | 8 | 6.3 | 5.6 | 6.8 | 6.5 | 0 | 146 | 0 |  |  |  |  | 146 | 32 | 15 |  | 0.02 | 60 | 60 | 66 | 2025-09-10
MAZDA | Mazda CX-5 | Mazda CX-5 2.0 165ps 2WD Centre-Line / Black Cloth (09/24) | 6MT | Manual | 1998 | Petrol Electric | Mild Hybrid Electric Vehicle (MHEV) | 165 | 121 |  |  |  |  | Euro 6d | FALSE | WLTP | 35.3 | 44.8 | 50.4 | 41.5 | 43.5 | 0 | 8 | 6.3 | 5.6 | 6.8 | 6.5 | 0 | 146 | 0 |  |  |  |  | 146 | 32 | 15 |  | 0.02 | 60 | 60 | 66 | 2025-09-10
MAZDA | Mazda CX-5 | Mazda CX-5 2.0 165ps 2WD Newground / Black Leatherette (09/24) | 6MT | Manual | 1998 | Petrol Electric | Mild Hybrid Electric Vehicle (MHEV) | 165 | 121 |  |  |  |  | Euro 6d | FALSE | WLTP | 35.3 | 44.8 | 50.4 | 41.5 | 43.5 | 0 | 8 | 6.3 | 5.6 | 6.8 | 6.5 | 0 | 146 | 0 |  |  |  |  | 146 | 32 | 15 |  | 0.02 | 60 | 60 | 66 | 2025-09-10
MAZDA | Mazda CX-5 | Mazda CX-5 2.0 165ps 2WD Exclusive-Line / Black Leather (09/24) | 6MT | Manual | 1998 | Petrol Electric | Mild Hybrid Electric Vehicle (MHEV) | 165 | 121 |  |  |  |  | Euro 6d | FALSE | WLTP | 35.3 | 44.8 | 50.4 | 41.5 | 43.5 | 0 | 8 | 6.3 | 5.6 | 6.8 | 6.5 | 0 | 146 | 0 |  |  |  |  | 146 | 32 | 15 |  | 0.02 | 60 | 60 | 66 | 2025-09-10
MAZDA | Mazda CX-5 | Mazda CX-5 2.0 165ps 2WD Exclusive-Line / Black Leather / Drv Assist (09/24) | 6MT | Manual | 1998 | Petrol Electric | Mild Hybrid Electric Vehicle (MHEV) | 165 | 121 |  |  |  |  | Euro 6d | FALSE | WLTP | 35.3 | 44.8 | 50.4 | 41.5 | 43.5 | 0 | 8 | 6.3 | 5.6 | 6.8 | 6.5 | 0 | 146 | 0 |  |  |  |  | 146 | 32 | 15 |  | 0.02 | 60 | 60 | 66 | 2025-09-10
MAZDA | Mazda CX-5 | Mazda CX-5 2.0 165ps 2WD Homura / Black Leather (09/24) | 6MT | Manual | 1998 | Petrol Electric | Mild Hybrid Electric Vehicle (MHEV) | 165 | 121 |  |  |  |  | Euro 6d | FALSE | WLTP | 35.3 | 44.8 | 50.4 | 41.5 | 43.5 | 0 | 8 | 6.3 | 5.6 | 6.8 | 6.5 | 0 | 146 | 0 |  |  |  |  | 146 | 32 | 15 |  | 0.02 | 60 | 60 | 66 | 2025-09-10
MAZDA | Mazda CX-5 | Mazda CX-5 2.0 165ps 2WD Takumi / Brown Nappa Leather (09/24) | 6MT | Manual | 1998 | Petrol Electric | Mild Hybrid Electric Vehicle (MHEV) | 165 | 121 |  |  |  |  | Euro 6d | FALSE | WLTP | 35.3 | 44.8 | 50.4 | 41.5 | 43.5 | 0 | 8 | 6.3 | 5.6 | 6.8 | 6.5 | 0 | 146 | 0 |  |  |  |  | 146 | 32 | 15 |  | 0.02 | 60 | 60 | 66 | 2025-09-10
MAZDA | Mazda CX-5 | Mazda CX-5 2.0 165ps 2WD Exclusive-Line Auto / Black Leather (12/22) | 6AT | Automatic | 1998 | Petrol Electric | Mild Hybrid Electric Vehicle (MHEV) | 165 | 121 |  |  |  |  | Euro 6d | FALSE | WLTP | 32.8 | 42.8 | 47.9 | 38.7 | 40.9 | 0 | 8.6 | 6.6 | 5.9 | 7.3 | 6.9 | 0 | 156 | 0 |  |  |  |  | 101 | 25 | 10 |  | 0.07 | 60 | 60 | 66 | 2025-09-10
MAZDA | Mazda CX-5 | Mazda CX-5 2.0 165ps 2WD Homura Auto / Black Leather (12/22) | 6AT | Automatic | 1998 | Petrol Electric | Mild Hybrid Electric Vehicle (MHEV) | 165 | 121 |  |  |  |  | Euro 6d | FALSE | WLTP | 32.8 | 42.8 | 47.9 | 38.7 | 40.9 | 0 | 8.6 | 6.6 | 5.9 | 7.3 | 6.9 | 0 | 156 | 0 |  |  |  |  | 101 | 25 | 10 |  | 0.07 | 60 | 60 | 66 | 2025-09-10
MAZDA | Mazda CX-5 | Mazda CX-5 2.0 165ps 2WD Centre-Line / Black Cloth (09/24) | 6MT | Manual | 1998 | Petrol Electric | Mild Hybrid Electric Vehicle (MHEV) | 165 | 121 |  |  |  |  | Euro 6d | FALSE | WLTP | 35.3 | 44.8 | 50.4 | 41.5 | 43.5 | 0 | 8 | 6.3 | 5.6 | 6.8 | 6.5 | 0 | 146 | 0 |  |  |  |  | 146 | 32 | 15 |  | 0.02 | 60 | 60 | 66 | 2025-09-10
MAZDA | Mazda CX-5 | Mazda CX-5 2.0 165ps 2WD Newground / Black Leatherette (09/24) | 6MT | Manual | 1998 | Petrol Electric | Mild Hybrid Electric Vehicle (MHEV) | 165 | 121 |  |  |  |  | Euro 6d | FALSE | WLTP | 35.3 | 44.8 | 50.4 | 41.5 | 43.5 | 0 | 8 | 6.3 | 5.6 | 6.8 | 6.5 | 0 | 146 | 0 |  |  |  |  | 146 | 32 | 15 |  | 0.02 | 60 | 60 | 66 | 2025-09-10
MAZDA | Mazda CX-5 | Mazda CX-5 2.0 165ps 2WD Exclusive-Line / Black Leather (09/24) | 6MT | Manual | 1998 | Petrol Electric | Mild Hybrid Electric Vehicle (MHEV) | 165 | 121 |  |  |  |  | Euro 6d | FALSE | WLTP | 35.3 | 44.8 | 50.4 | 41.5 | 43.5 | 0 | 8 | 6.3 | 5.6 | 6.8 | 6.5 | 0 | 146 | 0 |  |  |  |  | 146 | 32 | 15 |  | 0.02 | 60 | 60 | 66 | 2025-09-10
MAZDA | Mazda CX-5 | Mazda CX-5 2.0 165ps 2WD Exclusive-Line / Black Leather / Drv Assist (09/24) | 6MT | Manual | 1998 | Petrol Electric | Mild Hybrid Electric Vehicle (MHEV) | 165 | 121 |  |  |  |  | Euro 6d | FALSE | WLTP | 35.3 | 44.8 | 50.4 | 41.5 | 43.5 | 0 | 8 | 6.3 | 5.6 | 6.8 | 6.5 | 0 | 146 | 0 |  |  |  |  | 146 | 32 | 15 |  | 0.02 | 60 | 60 | 66 | 2025-09-10
MAZDA | Mazda CX-5 | Mazda CX-5 2.0 165ps 2WD Homura / Black Leather (09/24) | 6MT | Manual | 1998 | Petrol Electric | Mild Hybrid Electric Vehicle (MHEV) | 165 | 121 |  |  |  |  | Euro 6d | FALSE | WLTP | 35.3 | 44.8 | 50.4 | 41.5 | 43.5 | 0 | 8 | 6.3 | 5.6 | 6.8 | 6.5 | 0 | 146 | 0 |  |  |  |  | 146 | 32 | 15 |  | 0.02 | 60 | 60 | 66 | 2025-09-10
MAZDA | Mazda CX-5 | Mazda CX-5 2.0 165ps 2WD Takumi / Brown Nappa Leather (09/24) | 6MT | Manual | 1998 | Petrol Electric | Mild Hybrid Electric Vehicle (MHEV) | 165 | 121 |  |  |  |  | Euro 6d | FALSE | WLTP | 35.3 | 44.8 | 50.4 | 41.5 | 43.5 | 0 | 8 | 6.3 | 5.6 | 6.8 | 6.5 | 0 | 146 | 0 |  |  |  |  | 146 | 32 | 15 |  | 0.02 | 60 | 60 | 66 | 2025-09-10
MAZDA | Mazda CX-5 | Mazda CX-5 2.0 165ps 2WD Centre-Line Auto / Black Cloth (09/24) | 6AT | Automatic | 1998 | Petrol Electric | Mild Hybrid Electric Vehicle (MHEV) | 165 | 121 |  |  |  |  | Euro 6d | FALSE | WLTP | 32.5 | 43.5 | 47.9 | 38.7 | 40.9 | 0 | 8.7 | 6.5 | 5.9 | 7.3 | 6.9 | 0 | 155 | 0 |  |  |  |  | 112 | 24 | 9 |  | 0.04 | 60 | 60 | 66 | 2025-09-10
MAZDA | Mazda CX-5 | Mazda CX-5 2.0 165ps 2WD Newground Auto / Black Leatherette (09/24) | 6AT | Automatic | 1998 | Petrol Electric | Mild Hybrid Electric Vehicle (MHEV) | 165 | 121 |  |  |  |  | Euro 6d | FALSE | WLTP | 32.5 | 43.5 | 47.9 | 38.7 | 40.9 | 0 | 8.7 | 6.5 | 5.9 | 7.3 | 6.9 | 0 | 155 | 0 |  |  |  |  | 112 | 24 | 9 |  | 0.04 | 60 | 60 | 66 | 2025-09-10
MAZDA | Mazda CX-5 | Mazda CX-5 2.0 165ps 2WD Exclusive-Line Auto / Black Leather (09/24) | 6AT | Automatic | 1998 | Petrol Electric | Mild Hybrid Electric Vehicle (MHEV) | 165 | 121 |  |  |  |  | Euro 6d | FALSE | WLTP | 32.5 | 43.5 | 47.9 | 38.7 | 40.9 | 0 | 8.7 | 6.5 | 5.9 | 7.3 | 6.9 | 0 | 155 | 0 |  |  |  |  | 112 | 24 | 9 |  | 0.04 | 60 | 60 | 66 | 2025-09-10
MAZDA | Mazda CX-5 | Mazda CX-5 2.0 165ps 2WD Exclusive-Line Auto / Black Leather / Drv Assist (09/24) | 6AT | Automatic | 1998 | Petrol Electric | Mild Hybrid Electric Vehicle (MHEV) | 165 | 121 |  |  |  |  | Euro 6d | FALSE | WLTP | 32.5 | 43.5 | 47.9 | 38.7 | 40.9 | 0 | 8.7 | 6.5 | 5.9 | 7.3 | 6.9 | 0 | 155 | 0 |  |  |  |  | 112 | 24 | 9 |  | 0.04 | 60 | 60 | 66 | 2025-09-10
MAZDA | Mazda CX-5 | Mazda CX-5 2.0 165ps 2WD Homura Auto / Black Leather (09/24) | 6AT | Automatic | 1998 | Petrol Electric | Mild Hybrid Electric Vehicle (MHEV) | 165 | 121 |  |  |  |  | Euro 6d | FALSE | WLTP | 32.5 | 43.5 | 47.9 | 38.7 | 40.9 | 0 | 8.7 | 6.5 | 5.9 | 7.3 | 6.9 | 0 | 155 | 0 |  |  |  |  | 112 | 24 | 9 |  | 0.04 | 60 | 60 | 66 | 2025-09-10
MAZDA | Mazda CX-5 | Mazda CX-5 2.0 165ps 2WD Takumi Auto / Brown Nappa Leather (09/24) | 6AT | Automatic | 1998 | Petrol Electric | Mild Hybrid Electric Vehicle (MHEV) | 165 | 121 |  |  |  |  | Euro 6d | FALSE | WLTP | 32.5 | 43.5 | 47.9 | 38.7 | 40.9 | 0 | 8.7 | 6.5 | 5.9 | 7.3 | 6.9 | 0 | 155 | 0 |  |  |  |  | 112 | 24 | 9 |  | 0.04 | 60 | 60 | 66 | 2025-09-10
MAZDA | Mazda CX-5 | Mazda CX-5 2.5 194ps AWD Takumi Auto / Brown Nappa Leather (09/24) | 6AT | Automatic | 2488 | Petrol Electric | Mild Hybrid Electric Vehicle (MHEV) | 194 | 143 |  |  |  |  | Euro 6d | FALSE | WLTP | 28.2 | 39.2 | 42.8 | 36.2 | 37.2 | 0 | 10 | 7.2 | 6.6 | 7.8 | 7.6 | 0 | 171 | 0 |  |  |  |  | 84 | 19 | 12 |  | 0.4 | 60 | 60 | 66 | 2025-09-10
MAZDA | Mazda CX-5 | 2.0 165ps 2WD Newground / Black Leatherette (12/22) | 6MT | Manual | 1998 | Petrol Electric | Mild Hybrid Electric Vehicle (MHEV) | 165 | 121 |  |  | 0 |  | Euro 6d | FALSE | WLTP | 35.3 | 44.8 | 50.4 | 41.5 | 43.5 | 0 | 8 | 6.3 | 5.6 | 6.8 | 6.5 | 0 | 146 | 0 |  | 0 |  | 0 | 146 | 32 | 15 | 0 | 0.02 | 60 | 60 | 66 | 2025-09-26
MAZDA | Mazda CX-5 | 2.0 165ps 2WD Homura / Black Leather (09/24) | 6MT | Manual | 1998 | Petrol Electric | Mild Hybrid Electric Vehicle (MHEV) | 165 | 121 |  |  | 0 |  | Euro 6d | FALSE | WLTP | 35.3 | 44.8 | 50.4 | 41.5 | 43.5 | 0 | 8 | 6.3 | 5.6 | 6.8 | 6.5 | 0 | 146 | 0 |  | 0 |  | 0 | 146 | 32 | 15 | 0 | 0.02 | 60 | 60 | 66 | 2025-09-26
MAZDA | Mazda CX-5 | 2.0 165ps 2WD Takumi / Brown Nappa Leather (09/24) | 6MT | Manual | 1998 | Petrol Electric | Mild Hybrid Electric Vehicle (MHEV) | 165 | 121 |  |  | 0 |  | Euro 6d | FALSE | WLTP | 35.3 | 44.8 | 50.4 | 41.5 | 43.5 | 0 | 8 | 6.3 | 5.6 | 6.8 | 6.5 | 0 | 146 | 0 |  | 0 |  | 0 | 146 | 32 | 15 | 0 | 0.02 | 60 | 60 | 66 | 2025-09-26
MAZDA | Mazda CX-5 | 2.0 165ps 2WD Exclusive-Line Auto / Black Leather (12/22) | 6AT | Automatic | 1998 | Petrol Electric | Mild Hybrid Electric Vehicle (MHEV) | 165 | 121 |  |  | 0 |  | Euro 6d | FALSE | WLTP | 32.8 | 42.8 | 47.9 | 38.7 | 40.9 | 0 | 8.6 | 6.6 | 5.9 | 7.3 | 6.9 | 0 | 156 | 0 |  | 0 |  | 0 | 101 | 25 | 10 | 0 | 0.07 | 60 | 60 | 66 | 2025-09-26
MAZDA | Mazda CX-5 | 2.0 165ps 2WD Homura Auto / Black Leather (12/22) | 6AT | Automatic | 1998 | Petrol Electric | Mild Hybrid Electric Vehicle (MHEV) | 165 | 121 |  |  | 0 |  | Euro 6d | FALSE | WLTP | 32.8 | 42.8 | 47.9 | 38.7 | 40.9 | 0 | 8.6 | 6.6 | 5.9 | 7.3 | 6.9 | 0 | 156 | 0 |  | 0 |  | 0 | 101 | 25 | 10 | 0 | 0.07 | 60 | 60 | 66 | 2025-09-26
MAZDA | Mazda CX-5 | 2.0 165ps 2WD Centre-Line Auto / Black Cloth (09/24) | 6AT | Automatic | 1998 | Petrol Electric | Mild Hybrid Electric Vehicle (MHEV) | 165 | 121 |  |  | 0 |  | Euro 6d | FALSE | WLTP | 32.5 | 43.5 | 47.9 | 38.7 | 40.9 | 0 | 8.7 | 6.5 | 5.9 | 7.3 | 6.9 | 0 | 155 | 0 |  | 0 |  | 0 | 112 | 24 | 9 | 0 | 0.04 | 60 | 60 | 66 | 2025-09-26
MAZDA | Mazda CX-5 | 2.0 165ps 2WD Newground Auto / Black Leatherette (09/24) | 6AT | Automatic | 1998 | Petrol Electric | Mild Hybrid Electric Vehicle (MHEV) | 165 | 121 |  |  | 0 |  | Euro 6d | FALSE | WLTP | 32.5 | 43.5 | 47.9 | 38.7 | 40.9 | 0 | 8.7 | 6.5 | 5.9 | 7.3 | 6.9 | 0 | 155 | 0 |  | 0 |  | 0 | 112 | 24 | 9 | 0 | 0.04 | 60 | 60 | 66 | 2025-09-26
MAZDA | Mazda CX-5 | 2.0 165ps 2WD Exclusive-Line / Black Leather (12/22) | 6MT | Manual | 1998 | Petrol Electric | Mild Hybrid Electric Vehicle (MHEV) | 165 | 121 |  |  | 0 |  | Euro 6d | FALSE | WLTP | 35.3 | 44.8 | 50.4 | 41.5 | 43.5 | 0 | 8 | 6.3 | 5.6 | 6.8 | 6.5 | 0 | 146 | 0 |  | 0 |  | 0 | 146 | 32 | 15 | 0 | 0.02 | 60 | 60 | 66 | 2025-09-26
MAZDA | Mazda CX-5 | 2.0 165ps 2WD Exclusive-Line / Black Leather / Drv Assist (12/22) | 6MT | Manual | 1998 | Petrol Electric | Mild Hybrid Electric Vehicle (MHEV) | 165 | 121 |  |  | 0 |  | Euro 6d | FALSE | WLTP | 35.3 | 44.8 | 50.4 | 41.5 | 43.5 | 0 | 8 | 6.3 | 5.6 | 6.8 | 6.5 | 0 | 146 | 0 |  | 0 |  | 0 | 146 | 32 | 15 | 0 | 0.02 | 60 | 60 | 66 | 2025-09-26
MAZDA | Mazda CX-5 | 2.0 165ps 2WD Homura / Black Leather (12/22) | 6MT | Manual | 1998 | Petrol Electric | Mild Hybrid Electric Vehicle (MHEV) | 165 | 121 |  |  | 0 |  | Euro 6d | FALSE | WLTP | 35.3 | 44.8 | 50.4 | 41.5 | 43.5 | 0 | 8 | 6.3 | 5.6 | 6.8 | 6.5 | 0 | 146 | 0 |  | 0 |  | 0 | 146 | 32 | 15 | 0 | 0.02 | 60 | 60 | 66 | 2025-09-26
MAZDA | Mazda CX-5 | 2.0 165ps 2WD Takumi / Brown Nappa Leather (12/22) | 6MT | Manual | 1998 | Petrol Electric | Mild Hybrid Electric Vehicle (MHEV) | 165 | 121 |  |  | 0 |  | Euro 6d | FALSE | WLTP | 35.3 | 44.8 | 50.4 | 41.5 | 43.5 | 0 | 8 | 6.3 | 5.6 | 6.8 | 6.5 | 0 | 146 | 0 |  | 0 |  | 0 | 146 | 32 | 15 | 0 | 0.02 | 60 | 60 | 66 | 2025-09-26
MAZDA | Mazda CX-5 | 2.0 165ps 2WD Centre-Line / Black Cloth (09/24) | 6MT | Manual | 1998 | Petrol Electric | Mild Hybrid Electric Vehicle (MHEV) | 165 | 121 |  |  | 0 |  | Euro 6d | FALSE | WLTP | 35.3 | 44.8 | 50.4 | 41.5 | 43.5 | 0 | 8 | 6.3 | 5.6 | 6.8 | 6.5 | 0 | 146 | 0 |  | 0 |  | 0 | 146 | 32 | 15 | 0 | 0.02 | 60 | 60 | 66 | 2025-09-26
MAZDA | Mazda CX-5 | 2.0 165ps 2WD Newground / Black Leatherette (09/24) | 6MT | Manual | 1998 | Petrol Electric | Mild Hybrid Electric Vehicle (MHEV) | 165 | 121 |  |  | 0 |  | Euro 6d | FALSE | WLTP | 35.3 | 44.8 | 50.4 | 41.5 | 43.5 | 0 | 8 | 6.3 | 5.6 | 6.8 | 6.5 | 0 | 146 | 0 |  | 0 |  | 0 | 146 | 32 | 15 | 0 | 0.02 | 60 | 60 | 66 | 2025-09-26
MAZDA | Mazda CX-5 | 2.0 165ps 2WD Exclusive-Line / Black Leather (09/24) | 6MT | Manual | 1998 | Petrol Electric | Mild Hybrid Electric Vehicle (MHEV) | 165 | 121 |  |  | 0 |  | Euro 6d | FALSE | WLTP | 35.3 | 44.8 | 50.4 | 41.5 | 43.5 | 0 | 8 | 6.3 | 5.6 | 6.8 | 6.5 | 0 | 146 | 0 |  | 0 |  | 0 | 146 | 32 | 15 | 0 | 0.02 | 60 | 60 | 66 | 2025-09-26
MAZDA | Mazda CX-5 | 2.0 165ps 2WD Exclusive-Line / Black Leather / Drv Assist (09/24) | 6MT | Manual | 1998 | Petrol Electric | Mild Hybrid Electric Vehicle (MHEV) | 165 | 121 |  |  | 0 |  | Euro 6d | FALSE | WLTP | 35.3 | 44.8 | 50.4 | 41.5 | 43.5 | 0 | 8 | 6.3 | 5.6 | 6.8 | 6.5 | 0 | 146 | 0 |  | 0 |  | 0 | 146 | 32 | 15 | 0 | 0.02 | 60 | 60 | 66 | 2025-09-26
MAZDA | Mazda CX-5 | Mazda CX-5 2.0 165ps 2WD Newground / Black Leatherette (12/22) | 6MT | Manual | 1998 | Petrol Electric | Mild Hybrid Electric Vehicle (MHEV) | 165 | 121 |  |  | 0 |  | Euro 6d | FALSE | WLTP | 35.3 | 44.8 | 50.4 | 41.5 | 43.5 | 0 | 8 | 6.3 | 5.6 | 6.8 | 6.5 | 0 | 146 | 0 |  | 0 |  | 0 | 146 | 32 | 15 | 0 | 0.02 | 60 | 60 | 66 | 2025-09-26
MAZDA | Mazda CX-5 | Mazda CX-5 2.0 165ps 2WD Exclusive-Line / Black Leather (12/22) | 6MT | Manual | 1998 | Petrol Electric | Mild Hybrid Electric Vehicle (MHEV) | 165 | 121 |  |  | 0 |  | Euro 6d | FALSE | WLTP | 35.3 | 44.8 | 50.4 | 41.5 | 43.5 | 0 | 8 | 6.3 | 5.6 | 6.8 | 6.5 | 0 | 146 | 0 |  | 0 |  | 0 | 146 | 32 | 15 | 0 | 0.02 | 60 | 60 | 66 | 2025-09-26
MAZDA | Mazda CX-5 | Mazda CX-5 2.0 165ps 2WD Exclusive-Line / Black Leather / Drv Assist (12/22) | 6MT | Manual | 1998 | Petrol Electric | Mild Hybrid Electric Vehicle (MHEV) | 165 | 121 |  |  | 0 |  | Euro 6d | FALSE | WLTP | 35.3 | 44.8 | 50.4 | 41.5 | 43.5 | 0 | 8 | 6.3 | 5.6 | 6.8 | 6.5 | 0 | 146 | 0 |  | 0 |  | 0 | 146 | 32 | 15 | 0 | 0.02 | 60 | 60 | 66 | 2025-09-26
MAZDA | Mazda CX-5 | Mazda CX-5 2.0 165ps 2WD Homura / Black Leather (12/22) | 6MT | Manual | 1998 | Petrol Electric | Mild Hybrid Electric Vehicle (MHEV) | 165 | 121 |  |  | 0 |  | Euro 6d | FALSE | WLTP | 35.3 | 44.8 | 50.4 | 41.5 | 43.5 | 0 | 8 | 6.3 | 5.6 | 6.8 | 6.5 | 0 | 146 | 0 |  | 0 |  | 0 | 146 | 32 | 15 | 0 | 0.02 | 60 | 60 | 66 | 2025-09-26
MAZDA | Mazda CX-5 | Mazda CX-5 2.0 165ps 2WD Takumi / Brown Nappa Leather (12/22) | 6MT | Manual | 1998 | Petrol Electric | Mild Hybrid Electric Vehicle (MHEV) | 165 | 121 |  |  | 0 |  | Euro 6d | FALSE | WLTP | 35.3 | 44.8 | 50.4 | 41.5 | 43.5 | 0 | 8 | 6.3 | 5.6 | 6.8 | 6.5 | 0 | 146 | 0 |  | 0 |  | 0 | 146 | 32 | 15 | 0 | 0.02 | 60 | 60 | 66 | 2025-09-26
MAZDA | Mazda CX-5 | Mazda CX-5 2.0 165ps 2WD Centre-Line / Black Cloth (09/24) | 6MT | Manual | 1998 | Petrol Electric | Mild Hybrid Electric Vehicle (MHEV) | 165 | 121 |  |  | 0 |  | Euro 6d | FALSE | WLTP | 35.3 | 44.8 | 50.4 | 41.5 | 43.5 | 0 | 8 | 6.3 | 5.6 | 6.8 | 6.5 | 0 | 146 | 0 |  | 0 |  | 0 | 146 | 32 | 15 | 0 | 0.02 | 60 | 60 | 66 | 2025-09-26
MAZDA | Mazda CX-5 | Mazda CX-5 2.0 165ps 2WD Newground / Black Leatherette (09/24) | 6MT | Manual | 1998 | Petrol Electric | Mild Hybrid Electric Vehicle (MHEV) | 165 | 121 |  |  | 0 |  | Euro 6d | FALSE | WLTP | 35.3 | 44.8 | 50.4 | 41.5 | 43.5 | 0 | 8 | 6.3 | 5.6 | 6.8 | 6.5 | 0 | 146 | 0 |  | 0 |  | 0 | 146 | 32 | 15 | 0 | 0.02 | 60 | 60 | 66 | 2025-09-26
MAZDA | Mazda CX-5 | Mazda CX-5 2.0 165ps 2WD Exclusive-Line / Black Leather (09/24) | 6MT | Manual | 1998 | Petrol Electric | Mild Hybrid Electric Vehicle (MHEV) | 165 | 121 |  |  | 0 |  | Euro 6d | FALSE | WLTP | 35.3 | 44.8 | 50.4 | 41.5 | 43.5 | 0 | 8 | 6.3 | 5.6 | 6.8 | 6.5 | 0 | 146 | 0 |  | 0 |  | 0 | 146 | 32 | 15 | 0 | 0.02 | 60 | 60 | 66 | 2025-09-26
MAZDA | Mazda CX-5 | Mazda CX-5 2.0 165ps 2WD Exclusive-Line / Black Leather / Drv Assist (09/24) | 6MT | Manual | 1998 | Petrol Electric | Mild Hybrid Electric Vehicle (MHEV) | 165 | 121 |  |  | 0 |  | Euro 6d | FALSE | WLTP | 35.3 | 44.8 | 50.4 | 41.5 | 43.5 | 0 | 8 | 6.3 | 5.6 | 6.8 | 6.5 | 0 | 146 | 0 |  | 0 |  | 0 | 146 | 32 | 15 | 0 | 0.02 | 60 | 60 | 66 | 2025-09-26
MAZDA | Mazda CX-5 | Mazda CX-5 2.0 165ps 2WD Homura / Black Leather (09/24) | 6MT | Manual | 1998 | Petrol Electric | Mild Hybrid Electric Vehicle (MHEV) | 165 | 121 |  |  | 0 |  | Euro 6d | FALSE | WLTP | 35.3 | 44.8 | 50.4 | 41.5 | 43.5 | 0 | 8 | 6.3 | 5.6 | 6.8 | 6.5 | 0 | 146 | 0 |  | 0 |  | 0 | 146 | 32 | 15 | 0 | 0.02 | 60 | 60 | 66 | 2025-09-26
MAZDA | Mazda CX-5 | Mazda CX-5 2.0 165ps 2WD Takumi / Brown Nappa Leather (09/24) | 6MT | Manual | 1998 | Petrol Electric | Mild Hybrid Electric Vehicle (MHEV) | 165 | 121 |  |  | 0 |  | Euro 6d | FALSE | WLTP | 35.3 | 44.8 | 50.4 | 41.5 | 43.5 | 0 | 8 | 6.3 | 5.6 | 6.8 | 6.5 | 0 | 146 | 0 |  | 0 |  | 0 | 146 | 32 | 15 | 0 | 0.02 | 60 | 60 | 66 | 2025-09-26
MAZDA | Mazda CX-5 | Mazda CX-5 2.0 165ps 2WD Exclusive-Line Auto / Black Leather (12/22) | 6AT | Automatic | 1998 | Petrol Electric | Mild Hybrid Electric Vehicle (MHEV) | 165 | 121 |  |  | 0 |  | Euro 6d | FALSE | WLTP | 32.8 | 42.8 | 47.9 | 38.7 | 40.9 | 0 | 8.6 | 6.6 | 5.9 | 7.3 | 6.9 | 0 | 156 | 0 |  | 0 |  | 0 | 101 | 25 | 10 | 0 | 0.07 | 60 | 60 | 66 | 2025-09-26
MAZDA | Mazda CX-5 | Mazda CX-5 2.0 165ps 2WD Homura Auto / Black Leather (12/22) | 6AT | Automatic | 1998 | Petrol Electric | Mild Hybrid Electric Vehicle (MHEV) | 165 | 121 |  |  | 0 |  | Euro 6d | FALSE | WLTP | 32.8 | 42.8 | 47.9 | 38.7 | 40.9 | 0 | 8.6 | 6.6 | 5.9 | 7.3 | 6.9 | 0 | 156 | 0 |  | 0 |  | 0 | 101 | 25 | 10 | 0 | 0.07 | 60 | 60 | 66 | 2025-09-26
MAZDA | Mazda CX-5 | Mazda CX-5 2.0 165ps 2WD Centre-Line Auto / Black Cloth (09/24) | 6AT | Automatic | 1998 | Petrol Electric | Mild Hybrid Electric Vehicle (MHEV) | 165 | 121 |  |  | 0 |  | Euro 6d | FALSE | WLTP | 32.5 | 43.5 | 47.9 | 38.7 | 40.9 | 0 | 8.7 | 6.5 | 5.9 | 7.3 | 6.9 | 0 | 155 | 0 |  | 0 |  | 0 | 112 | 24 | 9 | 0 | 0.04 | 60 | 60 | 66 | 2025-09-26
MAZDA | Mazda CX-5 | Mazda CX-5 2.0 165ps 2WD Newground Auto / Black Leatherette (09/24) | 6AT | Automatic | 1998 | Petrol Electric | Mild Hybrid Electric Vehicle (MHEV) | 165 | 121 |  |  | 0 |  | Euro 6d | FALSE | WLTP | 32.5 | 43.5 | 47.9 | 38.7 | 40.9 | 0 | 8.7 | 6.5 | 5.9 | 7.3 | 6.9 | 0 | 155 | 0 |  | 0 |  | 0 | 112 | 24 | 9 | 0 | 0.04 | 60 | 60 | 66 | 2025-09-26
MAZDA | Mazda CX-5 | Mazda CX-5 2.0 165ps 2WD Exclusive-Line Auto / Black Leather (09/24) | 6AT | Automatic | 1998 | Petrol Electric | Mild Hybrid Electric Vehicle (MHEV) | 165 | 121 |  |  | 0 |  | Euro 6d | FALSE | WLTP | 32.5 | 43.5 | 47.9 | 38.7 | 40.9 | 0 | 8.7 | 6.5 | 5.9 | 7.3 | 6.9 | 0 | 155 | 0 |  | 0 |  | 0 | 112 | 24 | 9 | 0 | 0.04 | 60 | 60 | 66 | 2025-09-26
MAZDA | Mazda CX-5 | Mazda CX-5 2.0 165ps 2WD Exclusive-Line Auto / Black Leather / Drv Assist (09/24) | 6AT | Automatic | 1998 | Petrol Electric | Mild Hybrid Electric Vehicle (MHEV) | 165 | 121 |  |  | 0 |  | Euro 6d | FALSE | WLTP | 32.5 | 43.5 | 47.9 | 38.7 | 40.9 | 0 | 8.7 | 6.5 | 5.9 | 7.3 | 6.9 | 0 | 155 | 0 |  | 0 |  | 0 | 112 | 24 | 9 | 0 | 0.04 | 60 | 60 | 66 | 2025-09-26
MAZDA | Mazda CX-5 | Mazda CX-5 2.0 165ps 2WD Homura Auto / Black Leather (09/24) | 6AT | Automatic | 1998 | Petrol Electric | Mild Hybrid Electric Vehicle (MHEV) | 165 | 121 |  |  | 0 |  | Euro 6d | FALSE | WLTP | 32.5 | 43.5 | 47.9 | 38.7 | 40.9 | 0 | 8.7 | 6.5 | 5.9 | 7.3 | 6.9 | 0 | 155 | 0 |  | 0 |  | 0 | 112 | 24 | 9 | 0 | 0.04 | 60 | 60 | 66 | 2025-09-26
MAZDA | Mazda CX-5 | Mazda CX-5 2.0 165ps 2WD Takumi Auto / Brown Nappa Leather (09/24) | 6AT | Automatic | 1998 | Petrol Electric | Mild Hybrid Electric Vehicle (MHEV) | 165 | 121 |  |  | 0 |  | Euro 6d | FALSE | WLTP | 32.5 | 43.5 | 47.9 | 38.7 | 40.9 | 0 | 8.7 | 6.5 | 5.9 | 7.3 | 6.9 | 0 | 155 | 0 |  | 0 |  | 0 | 112 | 24 | 9 | 0 | 0.04 | 60 | 60 | 66 | 2025-09-26
MAZDA | Mazda CX-5 | Mazda CX-5 2.5 194ps AWD Takumi Auto / Brown Nappa Leather (09/24) | 6AT | Automatic | 2488 | Petrol Electric | Mild Hybrid Electric Vehicle (MHEV) | 194 | 143 |  |  | 0 |  | Euro 6d | FALSE | WLTP | 28.2 | 39.2 | 42.8 | 36.2 | 37.2 | 0 | 10 | 7.2 | 6.6 | 7.8 | 7.6 | 0 | 171 | 0 |  | 0 |  | 0 | 84 | 19 | 12 | 0 | 0.4 | 60 | 60 | 66 | 2025-09-26
MAZDA | Mazda CX-5 | 2.0 165ps 2WD Exclusive-Line Auto / Black Leather (09/24) | 6AT | Automatic | 1998 | Petrol Electric | Mild Hybrid Electric Vehicle (MHEV) | 165 | 121 |  |  | 0 |  | Euro 6d | FALSE | WLTP | 32.5 | 43.5 | 47.9 | 38.7 | 40.9 | 0 | 8.7 | 6.5 | 5.9 | 7.3 | 6.9 | 0 | 155 | 0 |  | 0 |  | 0 | 112 | 24 | 9 | 0 | 0.04 | 60 | 60 | 66 | 2025-09-26
MAZDA | Mazda CX-5 | 2.0 165ps 2WD Exclusive-Line Auto / Black Leather / Drv Assist (09/24) | 6AT | Automatic | 1998 | Petrol Electric | Mild Hybrid Electric Vehicle (MHEV) | 165 | 121 |  |  | 0 |  | Euro 6d | FALSE | WLTP | 32.5 | 43.5 | 47.9 | 38.7 | 40.9 | 0 | 8.7 | 6.5 | 5.9 | 7.3 | 6.9 | 0 | 155 | 0 |  | 0 |  | 0 | 112 | 24 | 9 | 0 | 0.04 | 60 | 60 | 66 | 2025-09-26
MAZDA | Mazda CX-5 | 2.0 165ps 2WD Homura Auto / Black Leather (09/24) | 6AT | Automatic | 1998 | Petrol Electric | Mild Hybrid Electric Vehicle (MHEV) | 165 | 121 |  |  | 0 |  | Euro 6d | FALSE | WLTP | 32.5 | 43.5 | 47.9 | 38.7 | 40.9 | 0 | 8.7 | 6.5 | 5.9 | 7.3 | 6.9 | 0 | 155 | 0 |  | 0 |  | 0 | 112 | 24 | 9 | 0 | 0.04 | 60 | 60 | 66 | 2025-09-26
MAZDA | Mazda CX-5 | 2.0 165ps 2WD Takumi Auto / Brown Nappa Leather (09/24) | 6AT | Automatic | 1998 | Petrol Electric | Mild Hybrid Electric Vehicle (MHEV) | 165 | 121 |  |  | 0 |  | Euro 6d | FALSE | WLTP | 32.5 | 43.5 | 47.9 | 38.7 | 40.9 | 0 | 8.7 | 6.5 | 5.9 | 7.3 | 6.9 | 0 | 155 | 0 |  | 0 |  | 0 | 112 | 24 | 9 | 0 | 0.04 | 60 | 60 | 66 | 2025-09-26
MAZDA | Mazda CX-5 | 2.5 194ps AWD Takumi Auto / Brown Nappa Leather (09/24) | 6AT | Automatic | 2488 | Petrol Electric | Mild Hybrid Electric Vehicle (MHEV) | 194 | 143 |  |  | 0 |  | Euro 6d | FALSE | WLTP | 28.2 | 39.2 | 42.8 | 36.2 | 37.2 | 0 | 10 | 7.2 | 6.6 | 7.8 | 7.6 | 0 | 171 | 0 |  | 0 |  | 0 | 84 | 19 | 12 | 0 | 0.4 | 60 | 60 | 66 | 2025-09-26
MAZDA | Mazda CX-5 | 2.2D 184ps 2WD Exclusive-Line / Black Leather (09/24) | 6MT | Manual | 2191 | Diesel Electric | Mild Hybrid Electric Vehicle (MHEV) | 184 | 135 |  |  | 0 |  | Euro 6d | FALSE | WLTP | 45.6 | 53.3 | 60.1 | 44.8 | 50.4 | 0 | 6.2 | 5.3 | 4.7 | 6.3 | 5.6 | 0 | 147 | 0 |  | 0 |  | 0 | 71 | 0 | 62 | 73 | 0.1 | 80 | 80 | 67 | 2025-09-26
MAZDA | Mazda CX-5 | 2.2D 184ps 2WD Exclusive-Line Auto / Black Leather (09/24) | 6AT | Automatic | 2191 | Diesel Electric | Mild Hybrid Electric Vehicle (MHEV) | 184 | 135 |  |  | 0 |  | Euro 6d | FALSE | WLTP | 37.7 | 47.9 | 54.3 | 43.5 | 46.3 | 0 | 7.5 | 5.9 | 5.2 | 6.5 | 6.1 | 0 | 160 | 0 |  | 0 |  | 0 | 56 | 0 | 35 | 47 | 0.13 | 80 | 80 | 67 | 2025-09-26
MAZDA | Mazda CX-5 | 2.2D 184ps AWD Takumi Auto / Brown Nappa Leather (09/24) | 6AT | Automatic | 2191 | Diesel Electric | Mild Hybrid Electric Vehicle (MHEV) | 184 | 135 |  |  | 0 |  | Euro 6d | FALSE | WLTP | 35.8 | 43.5 | 52.3 | 39.2 | 42.8 | 0 | 7.9 | 6.5 | 5.4 | 7.2 | 6.6 | 0 | 173 | 0 |  | 0 |  | 0 | 67 | 0 | 64 | 76 | 0.08 | 80 | 80 | 67 | 2025-09-26
MAZDA | Mazda CX-30 | Mazda CX-30 2.0 186ps 2WD Centre-Line / Dark Grey Cloth (05/24) | 6MT | Manual | 1998 | Petrol Electric | Mild Hybrid Electric Vehicle (MHEV) | 186 | 137 |  |  |  |  | Euro 6 EA | FALSE | WLTP | 42.2 | 52.3 | 56.5 | 45.6 | 49.6 | 0 | 6.7 | 5.4 | 5 | 6.2 | 5.7 | 0 | 129 | 0 |  |  |  |  | 123 | 13 | 21 |  | 0.07 | 60 | 60 | 66 | 2025-09-10
MAZDA | Mazda CX-30 | Mazda CX-30 2.0 186ps 2WD Homura / Dark Grey Cloth (05/24) | 6MT | Manual | 1998 | Petrol Electric | Mild Hybrid Electric Vehicle (MHEV) | 186 | 137 |  |  |  |  | Euro 6 EA | FALSE | WLTP | 42.2 | 52.3 | 56.5 | 45.6 | 49.6 | 0 | 6.7 | 5.4 | 5 | 6.2 | 5.7 | 0 | 129 | 0 |  |  |  |  | 123 | 13 | 21 |  | 0.07 | 60 | 60 | 66 | 2025-09-10
MAZDA | Mazda CX-30 | Mazda CX-30 2.0 186ps 2WD Exclusive-Line / Dark Grey Cloth (05/24) | 6MT | Manual | 1998 | Petrol Electric | Mild Hybrid Electric Vehicle (MHEV) | 186 | 137 |  |  |  |  | Euro 6 EA | FALSE | WLTP | 42.2 | 52.3 | 56.5 | 45.6 | 49.6 | 0 | 6.7 | 5.4 | 5 | 6.2 | 5.7 | 0 | 129 | 0 |  |  |  |  | 123 | 13 | 21 |  | 0.07 | 60 | 60 | 66 | 2025-09-10
MAZDA | Mazda CX-30 | Mazda CX-30 2.0 186ps 2WD Exclusive-Line / Black Leather / Luxury Pack (05/24) | 6MT | Manual | 1998 | Petrol Electric | Mild Hybrid Electric Vehicle (MHEV) | 186 | 137 |  |  |  |  | Euro 6 EA | FALSE | WLTP | 42.2 | 52.3 | 56.5 | 45.6 | 49.6 | 0 | 6.7 | 5.4 | 5 | 6.2 | 5.7 | 0 | 129 | 0 |  |  |  |  | 123 | 13 | 21 |  | 0.07 | 60 | 60 | 66 | 2025-09-10
MAZDA | Mazda CX-30 | Mazda CX-30 2.0 186ps 2WD Takumi / Black Leather (05/24) | 6MT | Manual | 1998 | Petrol Electric | Mild Hybrid Electric Vehicle (MHEV) | 186 | 137 |  |  |  |  | Euro 6 EA | FALSE | WLTP | 42.2 | 52.3 | 56.5 | 45.6 | 49.6 | 0 | 6.7 | 5.4 | 5 | 6.2 | 5.7 | 0 | 129 | 0 |  |  |  |  | 123 | 13 | 21 |  | 0.07 | 60 | 60 | 66 | 2025-09-10
MAZDA | Mazda CX-30 | Mazda CX-30 2.0 186ps AWD Takumi / Black Leather (05/24) | 6MT | Manual | 1998 | Petrol Electric | Mild Hybrid Electric Vehicle (MHEV) | 186 | 137 |  |  |  |  | Euro 6 EA | FALSE | WLTP | 38.2 | 47.1 | 52.3 | 42.8 | 45.6 | 0 | 7.4 | 6 | 5.4 | 6.6 | 6.2 | 0 | 139 | 0 |  |  |  |  | 149 | 14 | 20 |  | 0.08 | 60 | 60 | 65 | 2025-09-10
MAZDA | Mazda CX-30 | Mazda CX-30 2.0 186ps AWD Takumi Auto / Black Leather (05/24) | 6AT | Automatic | 1998 | Petrol Electric | Mild Hybrid Electric Vehicle (MHEV) | 186 | 137 |  |  |  |  | Euro 6 EA | FALSE | WLTP | 36.2 | 44.8 | 49.6 | 39.2 | 42.8 | 0 | 7.8 | 6.3 | 5.7 | 7.2 | 6.6 | 0 | 148 | 0 |  |  |  |  | 180 | 11 | 25 |  | 0.22 | 60 | 60 | 65 | 2025-09-10
MAZDA | Mazda CX-30 | Mazda CX-30 2.5 140ps 2WD Prime-Line / Dark Grey Cloth (06/24) | 6MT | Manual | 2488 | Petrol Electric | Mild Hybrid Electric Vehicle (MHEV) | 140 | 103 |  |  |  |  | Euro 6 EA | FALSE | WLTP | 36.2 | 49.6 | 55.4 | 44.8 | 47.1 | 0 | 7.8 | 5.7 | 5.1 | 6.3 | 6 | 0 | 135 | 0 |  |  |  |  | 133 | 19 | 7 |  | 0.07 | 60 | 60 | 64 | 2025-09-10
MAZDA | Mazda CX-30 | Mazda CX-30 2.5 140ps 2WD Homura / Dark Grey Cloth (06/24) | 6MT | Manual | 2488 | Petrol Electric | Mild Hybrid Electric Vehicle (MHEV) | 140 | 103 |  |  |  |  | Euro 6 EA | FALSE | WLTP | 36.2 | 49.6 | 55.4 | 44.8 | 47.1 | 0 | 7.8 | 5.7 | 5.1 | 6.3 | 6 | 0 | 135 | 0 |  |  |  |  | 133 | 19 | 7 |  | 0.07 | 60 | 60 | 64 | 2025-09-10
MAZDA | Mazda CX-30 | Mazda CX-30 2.5 140ps 2WD Exclusive-Line / Dark Grey Cloth (06/24) | 6MT | Manual | 2488 | Petrol Electric | Mild Hybrid Electric Vehicle (MHEV) | 140 | 103 |  |  |  |  | Euro 6 EA | FALSE | WLTP | 36.2 | 49.6 | 55.4 | 44.8 | 47.1 | 0 | 7.8 | 5.7 | 5.1 | 6.3 | 6 | 0 | 135 | 0 |  |  |  |  | 133 | 19 | 7 |  | 0.07 | 60 | 60 | 64 | 2025-09-10
MAZDA | Mazda CX-30 | Mazda CX-30 2.5 140ps 2WD Centre-Line / Dark Grey Cloth (06/24) | 6MT | Manual | 2488 | Petrol Electric | Mild Hybrid Electric Vehicle (MHEV) | 140 | 103 |  |  |  |  | Euro 6 EA | FALSE | WLTP | 36.2 | 49.6 | 55.4 | 44.8 | 47.1 | 0 | 7.8 | 5.7 | 5.1 | 6.3 | 6 | 0 | 135 | 0 |  |  |  |  | 133 | 19 | 7 |  | 0.07 | 60 | 60 | 64 | 2025-09-10
MAZDA | Mazda CX-30 | Mazda CX-30 2.5 140ps 2WD Takumi / Black Leather (06/24) | 6MT | Manual | 2488 | Petrol Electric | Mild Hybrid Electric Vehicle (MHEV) | 140 | 103 |  |  |  |  | Euro 6 EA | FALSE | WLTP | 36.2 | 49.6 | 55.4 | 44.8 | 47.1 | 0 | 7.8 | 5.7 | 5.1 | 6.3 | 6 | 0 | 135 | 0 |  |  |  |  | 133 | 19 | 7 |  | 0.07 | 60 | 60 | 64 | 2025-09-10
MAZDA | Mazda CX-30 | Mazda CX-30 2.5 140ps 2WD Centre-Line Auto / Dark Grey Cloth (06/24) | 6AT | Automatic | 2488 | Petrol Electric | Mild Hybrid Electric Vehicle (MHEV) | 140 | 103 |  |  |  |  | Euro 6 EA | FALSE | WLTP | 32.5 | 45.6 | 51.4 | 41.5 | 43.5 | 0 | 8.7 | 6.2 | 5.5 | 6.8 | 6.5 | 0 | 147 | 0 |  |  |  |  | 118 | 20 | 11 |  | 0.04 | 60 | 60 | 64 | 2025-09-10
MAZDA | Mazda CX-30 | Mazda CX-30 2.5 140ps 2WD Homura Auto / Dark Grey Cloth (06/24) | 6AT | Automatic | 2488 | Petrol Electric | Mild Hybrid Electric Vehicle (MHEV) | 140 | 103 |  |  |  |  | Euro 6 EA | FALSE | WLTP | 32.5 | 45.6 | 51.4 | 41.5 | 43.5 | 0 | 8.7 | 6.2 | 5.5 | 6.8 | 6.5 | 0 | 147 | 0 |  |  |  |  | 118 | 20 | 11 |  | 0.04 | 60 | 60 | 64 | 2025-09-10
MAZDA | Mazda CX-30 | Mazda CX-30 2.5 140ps 2WD Exclusive-Line Auto / Dark Grey Cloth (06/24) | 6AT | Automatic | 2488 | Petrol Electric | Mild Hybrid Electric Vehicle (MHEV) | 140 | 103 |  |  |  |  | Euro 6 EA | FALSE | WLTP | 32.5 | 45.6 | 51.4 | 41.5 | 43.5 | 0 | 8.7 | 6.2 | 5.5 | 6.8 | 6.5 | 0 | 147 | 0 |  |  |  |  | 118 | 20 | 11 |  | 0.04 | 60 | 60 | 64 | 2025-09-10
MAZDA | Mazda CX-30 | Mazda CX-30 2.5 140ps 2WD Takumi Auto / Black Leather (06/24) | 6AT | Automatic | 2488 | Petrol Electric | Mild Hybrid Electric Vehicle (MHEV) | 140 | 103 |  |  |  |  | Euro 6 EA | FALSE | WLTP | 32.5 | 45.6 | 51.4 | 41.5 | 43.5 | 0 | 8.7 | 6.2 | 5.5 | 6.8 | 6.5 | 0 | 147 | 0 |  |  |  |  | 118 | 20 | 11 |  | 0.04 | 60 | 60 | 64 | 2025-09-10
MAZDA | Mazda CX-30 | Mazda CX-30 2.0 186ps 2WD Centre-Line Auto / Dark Grey Cloth (05/24) | 6AT | Automatic | 1998 | Petrol Electric | Mild Hybrid Electric Vehicle (MHEV) | 186 | 137 |  |  |  |  | Euro 6 EA | FALSE | WLTP | 42.2 | 52.3 | 56.5 | 45.6 | 49.6 | 0 | 6.7 | 5.4 | 5 | 6.2 | 5.7 | 0 | 129 | 0 |  |  |  |  | 123 | 13 | 21 |  | 0.07 | 60 | 60 | 66 | 2025-09-10
MAZDA | Mazda CX-30 | Mazda CX-30 2.0 186ps 2WD Homura Auto / Dark Grey Cloth (05/24) | 6AT | Automatic | 1998 | Petrol Electric | Mild Hybrid Electric Vehicle (MHEV) | 186 | 137 |  |  |  |  | Euro 6 EA | FALSE | WLTP | 42.2 | 52.3 | 56.5 | 45.6 | 49.6 | 0 | 6.7 | 5.4 | 5 | 6.2 | 5.7 | 0 | 129 | 0 |  |  |  |  | 123 | 13 | 21 |  | 0.07 | 60 | 60 | 66 | 2025-09-10
MAZDA | Mazda CX-30 | Mazda CX-30 2.0 186ps 2WD Exclusive-Line Auto / Dark Grey Cloth (05/24) | 6AT | Automatic | 1998 | Petrol Electric | Mild Hybrid Electric Vehicle (MHEV) | 186 | 137 |  |  |  |  | Euro 6 EA | FALSE | WLTP | 42.2 | 52.3 | 56.5 | 45.6 | 49.6 | 0 | 6.7 | 5.4 | 5 | 6.2 | 5.7 | 0 | 129 | 0 |  |  |  |  | 123 | 13 | 21 |  | 0.07 | 60 | 60 | 66 | 2025-09-10
MAZDA | Mazda CX-30 | Mazda CX-30 2.0 186ps 2WD Exclusive-Line Auto / Black Leather / Luxury Pack (05/24) | 6AT | Automatic | 1998 | Petrol Electric | Mild Hybrid Electric Vehicle (MHEV) | 186 | 137 |  |  |  |  | Euro 6 EA | FALSE | WLTP | 42.2 | 52.3 | 56.5 | 45.6 | 49.6 | 0 | 6.7 | 5.4 | 5 | 6.2 | 5.7 | 0 | 129 | 0 |  |  |  |  | 123 | 13 | 21 |  | 0.07 | 60 | 60 | 66 | 2025-09-10
MAZDA | Mazda CX-30 | Mazda CX-30 2.0 186ps 2WD Takumi Auto / Black Leather (05/24) | 6AT | Automatic | 1998 | Petrol Electric | Mild Hybrid Electric Vehicle (MHEV) | 186 | 137 |  |  |  |  | Euro 6 EA | FALSE | WLTP | 42.2 | 52.3 | 56.5 | 45.6 | 49.6 | 0 | 6.7 | 5.4 | 5 | 6.2 | 5.7 | 0 | 129 | 0 |  |  |  |  | 123 | 13 | 21 |  | 0.07 | 60 | 60 | 66 | 2025-09-10
MAZDA | Mazda CX-30 | 2.0 186ps 2WD Homura / Dark Grey Cloth (05/24) | 6MT | Manual | 1998 | Petrol Electric | Mild Hybrid Electric Vehicle (MHEV) | 186 | 137 |  |  | 0 |  | Euro 6d | FALSE | WLTP | 42.2 | 52.3 | 56.5 | 45.6 | 49.6 | 0 | 6.7 | 5.4 | 5 | 6.2 | 5.7 | 0 | 129 | 0 |  | 0 |  | 0 | 123 | 13 | 21 | 0 | 0.07 | 60 | 60 | 66 | 2025-09-26
MAZDA | Mazda CX-30 | 2.0 186ps 2WD Exclusive-Line / Dark Grey Cloth (05/24) | 6MT | Manual | 1998 | Petrol Electric | Mild Hybrid Electric Vehicle (MHEV) | 186 | 137 |  |  | 0 |  | Euro 6d | FALSE | WLTP | 42.2 | 52.3 | 56.5 | 45.6 | 49.6 | 0 | 6.7 | 5.4 | 5 | 6.2 | 5.7 | 0 | 129 | 0 |  | 0 |  | 0 | 123 | 13 | 21 | 0 | 0.07 | 60 | 60 | 66 | 2025-09-26
MAZDA | Mazda CX-30 | 2.0 186ps 2WD Exclusive-Line / Black Leather / Luxury Pack (05/24) | 6MT | Manual | 1998 | Petrol Electric | Mild Hybrid Electric Vehicle (MHEV) | 186 | 137 |  |  | 0 |  | Euro 6d | FALSE | WLTP | 42.2 | 52.3 | 56.5 | 45.6 | 49.6 | 0 | 6.7 | 5.4 | 5 | 6.2 | 5.7 | 0 | 129 | 0 |  | 0 |  | 0 | 123 | 13 | 21 | 0 | 0.07 | 60 | 60 | 66 | 2025-09-26
MAZDA | Mazda CX-30 | 2.0 186ps 2WD Takumi / Black Leather (05/24) | 6MT | Manual | 1998 | Petrol Electric | Mild Hybrid Electric Vehicle (MHEV) | 186 | 137 |  |  | 0 |  | Euro 6d | FALSE | WLTP | 42.2 | 52.3 | 56.5 | 45.6 | 49.6 | 0 | 6.7 | 5.4 | 5 | 6.2 | 5.7 | 0 | 129 | 0 |  | 0 |  | 0 | 123 | 13 | 21 | 0 | 0.07 | 60 | 60 | 66 | 2025-09-26
MAZDA | Mazda CX-30 | 2.0 186ps AWD Takumi / Black Leather (05/24) | 6MT | Manual | 1998 | Petrol Electric | Mild Hybrid Electric Vehicle (MHEV) | 186 | 137 |  |  | 0 |  | Euro 6d | FALSE | WLTP | 38.2 | 47.1 | 52.3 | 42.8 | 45.6 | 0 | 7.4 | 6 | 5.4 | 6.6 | 6.2 | 0 | 139 | 0 |  | 0 |  | 0 | 149 | 14 | 20 | 0 | 0.08 | 60 | 60 | 66 | 2025-09-26
MAZDA | Mazda CX-30 | 2.0 186ps AWD Takumi Auto / Black Leather (05/24) | 6AT | Automatic | 1998 | Petrol Electric | Mild Hybrid Electric Vehicle (MHEV) | 186 | 137 |  |  | 0 |  | Euro 6d | FALSE | WLTP | 36.2 | 44.8 | 49.6 | 39.2 | 42.8 | 0 | 7.8 | 6.3 | 5.7 | 7.2 | 6.6 | 0 | 148 | 0 |  | 0 |  | 0 | 180 | 11 | 25 | 0 | 0.22 | 60 | 60 | 66 | 2025-09-26
MAZDA | Mazda CX-30 | Mazda CX-30 2.5 140ps 2WD Takumi Auto / Black Leather (06/24) | 6AT | Automatic | 2488 | Petrol Electric | Mild Hybrid Electric Vehicle (MHEV) | 140 | 103 |  |  | 0 |  | Euro 6d | FALSE | WLTP | 32.5 | 45.6 | 51.4 | 41.5 | 43.5 | 0 | 8.7 | 6.2 | 5.5 | 6.8 | 6.5 | 0 | 147 | 0 |  | 0 |  | 0 | 118 | 20 | 11 | 0 | 0.04 | 60 | 60 | 64 | 2025-09-26
MAZDA | Mazda CX-30 | Mazda CX-30 2.0 186ps 2WD Centre-Line Auto / Dark Grey Cloth (05/24) | 6AT | Automatic | 1998 | Petrol Electric | Mild Hybrid Electric Vehicle (MHEV) | 186 | 137 |  |  | 0 |  | Euro 6d | FALSE | WLTP | 42.2 | 52.3 | 56.5 | 45.6 | 49.6 | 0 | 6.7 | 5.4 | 5 | 6.2 | 5.7 | 0 | 129 | 0 |  | 0 |  | 0 | 123 | 13 | 21 | 0 | 0.07 | 60 | 60 | 66 | 2025-09-26
MAZDA | Mazda CX-30 | Mazda CX-30 2.0 186ps 2WD Homura Auto / Dark Grey Cloth (05/24) | 6AT | Automatic | 1998 | Petrol Electric | Mild Hybrid Electric Vehicle (MHEV) | 186 | 137 |  |  | 0 |  | Euro 6d | FALSE | WLTP | 42.2 | 52.3 | 56.5 | 45.6 | 49.6 | 0 | 6.7 | 5.4 | 5 | 6.2 | 5.7 | 0 | 129 | 0 |  | 0 |  | 0 | 123 | 13 | 21 | 0 | 0.07 | 60 | 60 | 66 | 2025-09-26
MAZDA | Mazda CX-30 | Mazda CX-30 2.5 140ps 2WD Takumi / Black Leather (06/24) | 6MT | Manual | 2488 | Petrol Electric | Mild Hybrid Electric Vehicle (MHEV) | 140 | 103 |  |  | 0 |  | Euro 6d | FALSE | WLTP | 36.2 | 49.6 | 55.4 | 44.8 | 47.1 | 0 | 7.8 | 5.7 | 5.1 | 6.3 | 6 | 0 | 135 | 0 |  | 0 |  | 0 | 133 | 19 | 7 | 0 | 0.07 | 60 | 60 | 64 | 2025-09-26
MAZDA | Mazda CX-30 | 2.5 140ps 2WD Prime-Line / Dark Grey Cloth (06/24) | 6MT | Manual | 2488 | Petrol Electric | Mild Hybrid Electric Vehicle (MHEV) | 140 | 103 |  |  | 0 |  | Euro 6d | FALSE | WLTP | 36.2 | 49.6 | 55.4 | 44.8 | 47.1 | 0 | 7.8 | 5.7 | 5.1 | 6.3 | 6 | 0 | 135 | 0 |  | 0 |  | 0 | 133 | 19 | 7 | 0 | 0.07 | 60 | 60 | 64 | 2025-09-26
MAZDA | Mazda CX-30 | 2.5 140ps 2WD Centre-Line / Dark Grey Cloth (06/24) | 6MT | Manual | 2488 | Petrol Electric | Mild Hybrid Electric Vehicle (MHEV) | 140 | 103 |  |  | 0 |  | Euro 6d | FALSE | WLTP | 36.2 | 49.6 | 55.4 | 44.8 | 47.1 | 0 | 7.8 | 5.7 | 5.1 | 6.3 | 6 | 0 | 135 | 0 |  | 0 |  | 0 | 133 | 19 | 7 | 0 | 0.07 | 60 | 60 | 64 | 2025-09-26
MAZDA | Mazda CX-30 | Mazda CX-30 2.5 140ps 2WD Homura Auto / Dark Grey Cloth (06/24) | 6AT | Automatic | 2488 | Petrol Electric | Mild Hybrid Electric Vehicle (MHEV) | 140 | 103 |  |  | 0 |  | Euro 6d | FALSE | WLTP | 32.5 | 45.6 | 51.4 | 41.5 | 43.5 | 0 | 8.7 | 6.2 | 5.5 | 6.8 | 6.5 | 0 | 147 | 0 |  | 0 |  | 0 | 118 | 20 | 11 | 0 | 0.04 | 60 | 60 | 64 | 2025-09-26
MAZDA | Mazda CX-30 | Mazda CX-30 2.0 186ps 2WD Takumi / Black Leather (05/24) | 6MT | Manual | 1998 | Petrol Electric | Mild Hybrid Electric Vehicle (MHEV) | 186 | 137 |  |  | 0 |  | Euro 6d | FALSE | WLTP | 42.2 | 52.3 | 56.5 | 45.6 | 49.6 | 0 | 6.7 | 5.4 | 5 | 6.2 | 5.7 | 0 | 129 | 0 |  | 0 |  | 0 | 123 | 13 | 21 | 0 | 0.07 | 60 | 60 | 66 | 2025-09-26
MAZDA | Mazda CX-30 | Mazda CX-30 2.0 186ps AWD Takumi / Black Leather (05/24) | 6MT | Manual | 1998 | Petrol Electric | Mild Hybrid Electric Vehicle (MHEV) | 186 | 137 |  |  | 0 |  | Euro 6d | FALSE | WLTP | 38.2 | 47.1 | 52.3 | 42.8 | 45.6 | 0 | 7.4 | 6 | 5.4 | 6.6 | 6.2 | 0 | 139 | 0 |  | 0 |  | 0 | 149 | 14 | 20 | 0 | 0.08 | 60 | 60 | 66 | 2025-09-26
MAZDA | Mazda CX-30 | Mazda CX-30 2.0 186ps AWD Takumi Auto / Black Leather (05/24) | 6AT | Automatic | 1998 | Petrol Electric | Mild Hybrid Electric Vehicle (MHEV) | 186 | 137 |  |  | 0 |  | Euro 6d | FALSE | WLTP | 36.2 | 44.8 | 49.6 | 39.2 | 42.8 | 0 | 7.8 | 6.3 | 5.7 | 7.2 | 6.6 | 0 | 148 | 0 |  | 0 |  | 0 | 180 | 11 | 25 | 0 | 0.22 | 60 | 60 | 66 | 2025-09-26
MAZDA | Mazda CX-30 | 2.5 140ps 2WD Homura / Dark Grey Cloth (06/24) | 6MT | Manual | 2488 | Petrol Electric | Mild Hybrid Electric Vehicle (MHEV) | 140 | 103 |  |  | 0 |  | Euro 6d | FALSE | WLTP | 36.2 | 49.6 | 55.4 | 44.8 | 47.1 | 0 | 7.8 | 5.7 | 5.1 | 6.3 | 6 | 0 | 135 | 0 |  | 0 |  | 0 | 133 | 19 | 7 | 0 | 0.07 | 60 | 60 | 64 | 2025-09-26
MAZDA | Mazda CX-30 | 2.5 140ps 2WD Exclusive-Line / Dark Grey Cloth (06/24) | 6MT | Manual | 2488 | Petrol Electric | Mild Hybrid Electric Vehicle (MHEV) | 140 | 103 |  |  | 0 |  | Euro 6d | FALSE | WLTP | 36.2 | 49.6 | 55.4 | 44.8 | 47.1 | 0 | 7.8 | 5.7 | 5.1 | 6.3 | 6 | 0 | 135 | 0 |  | 0 |  | 0 | 133 | 19 | 7 | 0 | 0.07 | 60 | 60 | 64 | 2025-09-26
MAZDA | Mazda CX-30 | 2.5 140ps 2WD Takumi / Black Leather (06/24) | 6MT | Manual | 2488 | Petrol Electric | Mild Hybrid Electric Vehicle (MHEV) | 140 | 103 |  |  | 0 |  | Euro 6d | FALSE | WLTP | 36.2 | 49.6 | 55.4 | 44.8 | 47.1 | 0 | 7.8 | 5.7 | 5.1 | 6.3 | 6 | 0 | 135 | 0 |  | 0 |  | 0 | 133 | 19 | 7 | 0 | 0.07 | 60 | 60 | 64 | 2025-09-26
MAZDA | Mazda CX-30 | 2.5 140ps 2WD Centre-Line Auto / Dark Grey Cloth (06/24) | 6AT | Automatic | 2488 | Petrol Electric | Mild Hybrid Electric Vehicle (MHEV) | 140 | 103 |  |  | 0 |  | Euro 6d | FALSE | WLTP | 32.5 | 45.6 | 51.4 | 41.5 | 43.5 | 0 | 8.7 | 6.2 | 5.5 | 6.8 | 6.5 | 0 | 147 | 0 |  | 0 |  | 0 | 118 | 20 | 11 | 0 | 0.04 | 60 | 60 | 64 | 2025-09-26
MAZDA | Mazda CX-30 | 2.5 140ps 2WD Homura Auto / Dark Grey Cloth (06/24) | 6AT | Automatic | 2488 | Petrol Electric | Mild Hybrid Electric Vehicle (MHEV) | 140 | 103 |  |  | 0 |  | Euro 6d | FALSE | WLTP | 32.5 | 45.6 | 51.4 | 41.5 | 43.5 | 0 | 8.7 | 6.2 | 5.5 | 6.8 | 6.5 | 0 | 147 | 0 |  | 0 |  | 0 | 118 | 20 | 11 | 0 | 0.04 | 60 | 60 | 64 | 2025-09-26
MAZDA | Mazda CX-30 | 2.0 186ps 2WD Takumi Auto / Black Leather (05/24) | 6AT | Automatic | 1998 | Petrol Electric | Mild Hybrid Electric Vehicle (MHEV) | 186 | 137 |  |  | 0 |  | Euro 6d | FALSE | WLTP | 42.2 | 52.3 | 56.5 | 45.6 | 49.6 | 0 | 6.7 | 5.4 | 5 | 6.2 | 5.7 | 0 | 129 | 0 |  | 0 |  | 0 | 123 | 13 | 21 | 0 | 0.07 | 60 | 60 | 66 | 2025-09-26
MAZDA | Mazda CX-30 | 2.0 186ps 2WD Centre-Line / Dark Grey Cloth (05/24) | 6MT | Manual | 1998 | Petrol Electric | Mild Hybrid Electric Vehicle (MHEV) | 186 | 137 |  |  | 0 |  | Euro 6d | FALSE | WLTP | 42.2 | 52.3 | 56.5 | 45.6 | 49.6 | 0 | 6.7 | 5.4 | 5 | 6.2 | 5.7 | 0 | 129 | 0 |  | 0 |  | 0 | 123 | 13 | 21 | 0 | 0.07 | 60 | 60 | 66 | 2025-09-26
MAZDA | Mazda CX-30 | 2.5 140ps 2WD Exclusive-Line Auto / Dark Grey Cloth (06/24) | 6AT | Automatic | 2488 | Petrol Electric | Mild Hybrid Electric Vehicle (MHEV) | 140 | 103 |  |  | 0 |  | Euro 6d | FALSE | WLTP | 32.5 | 45.6 | 51.4 | 41.5 | 43.5 | 0 | 8.7 | 6.2 | 5.5 | 6.8 | 6.5 | 0 | 147 | 0 |  | 0 |  | 0 | 118 | 20 | 11 | 0 | 0.04 | 60 | 60 | 64 | 2025-09-26
MAZDA | Mazda CX-30 | 2.5 140ps 2WD Takumi Auto / Black Leather (06/24) | 6AT | Automatic | 2488 | Petrol Electric | Mild Hybrid Electric Vehicle (MHEV) | 140 | 103 |  |  | 0 |  | Euro 6d | FALSE | WLTP | 32.5 | 45.6 | 51.4 | 41.5 | 43.5 | 0 | 8.7 | 6.2 | 5.5 | 6.8 | 6.5 | 0 | 147 | 0 |  | 0 |  | 0 | 118 | 20 | 11 | 0 | 0.04 | 60 | 60 | 64 | 2025-09-26
MAZDA | Mazda CX-30 | 2.0 186ps 2WD Centre-Line Auto / Dark Grey Cloth (05/24) | 6AT | Automatic | 1998 | Petrol Electric | Mild Hybrid Electric Vehicle (MHEV) | 186 | 137 |  |  | 0 |  | Euro 6d | FALSE | WLTP | 42.2 | 52.3 | 56.5 | 45.6 | 49.6 | 0 | 6.7 | 5.4 | 5 | 6.2 | 5.7 | 0 | 129 | 0 |  | 0 |  | 0 | 123 | 13 | 21 | 0 | 0.07 | 60 | 60 | 66 | 2025-09-26
MAZDA | Mazda CX-30 | 2.0 186ps 2WD Homura Auto / Dark Grey Cloth (05/24) | 6AT | Automatic | 1998 | Petrol Electric | Mild Hybrid Electric Vehicle (MHEV) | 186 | 137 |  |  | 0 |  | Euro 6d | FALSE | WLTP | 42.2 | 52.3 | 56.5 | 45.6 | 49.6 | 0 | 6.7 | 5.4 | 5 | 6.2 | 5.7 | 0 | 129 | 0 |  | 0 |  | 0 | 123 | 13 | 21 | 0 | 0.07 | 60 | 60 | 66 | 2025-09-26
MAZDA | Mazda CX-30 | 2.0 186ps 2WD Exclusive-Line Auto / Dark Grey Cloth (05/24) | 6AT | Automatic | 1998 | Petrol Electric | Mild Hybrid Electric Vehicle (MHEV) | 186 | 137 |  |  | 0 |  | Euro 6d | FALSE | WLTP | 42.2 | 52.3 | 56.5 | 45.6 | 49.6 | 0 | 6.7 | 5.4 | 5 | 6.2 | 5.7 | 0 | 129 | 0 |  | 0 |  | 0 | 123 | 13 | 21 | 0 | 0.07 | 60 | 60 | 66 | 2025-09-26
MAZDA | Mazda CX-30 | Mazda CX-30 2.5 140ps 2WD Centre-Line Auto / Dark Grey Cloth (06/24) | 6AT | Automatic | 2488 | Petrol Electric | Mild Hybrid Electric Vehicle (MHEV) | 140 | 103 |  |  | 0 |  | Euro 6d | FALSE | WLTP | 32.5 | 45.6 | 51.4 | 41.5 | 43.5 | 0 | 8.7 | 6.2 | 5.5 | 6.8 | 6.5 | 0 | 147 | 0 |  | 0 |  | 0 | 118 | 20 | 11 | 0 | 0.04 | 60 | 60 | 64 | 2025-09-26
MAZDA | Mazda CX-30 | 2.0 186ps 2WD Exclusive-Line Auto / Black Leather / Luxury Pack (05/24) | 6AT | Automatic | 1998 | Petrol Electric | Mild Hybrid Electric Vehicle (MHEV) | 186 | 137 |  |  | 0 |  | Euro 6d | FALSE | WLTP | 42.2 | 52.3 | 56.5 | 45.6 | 49.6 | 0 | 6.7 | 5.4 | 5 | 6.2 | 5.7 | 0 | 129 | 0 |  | 0 |  | 0 | 123 | 13 | 21 | 0 | 0.07 | 60 | 60 | 66 | 2025-09-26
MAZDA | Mazda CX-30 | Mazda CX-30 2.5 140ps 2WD Exclusive-Line Auto / Dark Grey Cloth (06/24) | 6AT | Automatic | 2488 | Petrol Electric | Mild Hybrid Electric Vehicle (MHEV) | 140 | 103 |  |  | 0 |  | Euro 6d | FALSE | WLTP | 32.5 | 45.6 | 51.4 | 41.5 | 43.5 | 0 | 8.7 | 6.2 | 5.5 | 6.8 | 6.5 | 0 | 147 | 0 |  | 0 |  | 0 | 118 | 20 | 11 | 0 | 0.04 | 60 | 60 | 64 | 2025-09-26
MAZDA | Mazda CX-30 | Mazda CX-30 2.0 186ps 2WD Exclusive-Line Auto / Dark Grey Cloth (05/24) | 6AT | Automatic | 1998 | Petrol Electric | Mild Hybrid Electric Vehicle (MHEV) | 186 | 137 |  |  | 0 |  | Euro 6d | FALSE | WLTP | 42.2 | 52.3 | 56.5 | 45.6 | 49.6 | 0 | 6.7 | 5.4 | 5 | 6.2 | 5.7 | 0 | 129 | 0 |  | 0 |  | 0 | 123 | 13 | 21 | 0 | 0.07 | 60 | 60 | 66 | 2025-09-26
MAZDA | Mazda CX-30 | Mazda CX-30 2.0 186ps 2WD Exclusive-Line Auto / Black Leather / Luxury Pack (05/24) | 6AT | Automatic | 1998 | Petrol Electric | Mild Hybrid Electric Vehicle (MHEV) | 186 | 137 |  |  | 0 |  | Euro 6d | FALSE | WLTP | 42.2 | 52.3 | 56.5 | 45.6 | 49.6 | 0 | 6.7 | 5.4 | 5 | 6.2 | 5.7 | 0 | 129 | 0 |  | 0 |  | 0 | 123 | 13 | 21 | 0 | 0.07 | 60 | 60 | 66 | 2025-09-26
MAZDA | Mazda CX-30 | Mazda CX-30 2.0 186ps 2WD Takumi Auto / Black Leather (05/24) | 6AT | Automatic | 1998 | Petrol Electric | Mild Hybrid Electric Vehicle (MHEV) | 186 | 137 |  |  | 0 |  | Euro 6d | FALSE | WLTP | 42.2 | 52.3 | 56.5 | 45.6 | 49.6 | 0 | 6.7 | 5.4 | 5 | 6.2 | 5.7 | 0 | 129 | 0 |  | 0 |  | 0 | 123 | 13 | 21 | 0 | 0.07 | 60 | 60 | 66 | 2025-09-26
MAZDA | Mazda CX-30 | Mazda CX-30 2.0 186ps 2WD Centre-Line / Dark Grey Cloth (05/24) | 6MT | Manual | 1998 | Petrol Electric | Mild Hybrid Electric Vehicle (MHEV) | 186 | 137 |  |  | 0 |  | Euro 6d | FALSE | WLTP | 42.2 | 52.3 | 56.5 | 45.6 | 49.6 | 0 | 6.7 | 5.4 | 5 | 6.2 | 5.7 | 0 | 129 | 0 |  | 0 |  | 0 | 123 | 13 | 21 | 0 | 0.07 | 60 | 60 | 66 | 2025-09-26
MAZDA | Mazda CX-30 | Mazda CX-30 2.0 186ps 2WD Homura / Dark Grey Cloth (05/24) | 6MT | Manual | 1998 | Petrol Electric | Mild Hybrid Electric Vehicle (MHEV) | 186 | 137 |  |  | 0 |  | Euro 6d | FALSE | WLTP | 42.2 | 52.3 | 56.5 | 45.6 | 49.6 | 0 | 6.7 | 5.4 | 5 | 6.2 | 5.7 | 0 | 129 | 0 |  | 0 |  | 0 | 123 | 13 | 21 | 0 | 0.07 | 60 | 60 | 66 | 2025-09-26
MAZDA | Mazda CX-30 | Mazda CX-30 2.5 140ps 2WD Prime-Line / Dark Grey Cloth (06/24) | 6MT | Manual | 2488 | Petrol Electric | Mild Hybrid Electric Vehicle (MHEV) | 140 | 103 |  |  | 0 |  | Euro 6d | FALSE | WLTP | 36.2 | 49.6 | 55.4 | 44.8 | 47.1 | 0 | 7.8 | 5.7 | 5.1 | 6.3 | 6 | 0 | 135 | 0 |  | 0 |  | 0 | 133 | 19 | 7 | 0 | 0.07 | 60 | 60 | 64 | 2025-09-26
MAZDA | Mazda CX-30 | Mazda CX-30 2.5 140ps 2WD Centre-Line / Dark Grey Cloth (06/24) | 6MT | Manual | 2488 | Petrol Electric | Mild Hybrid Electric Vehicle (MHEV) | 140 | 103 |  |  | 0 |  | Euro 6d | FALSE | WLTP | 36.2 | 49.6 | 55.4 | 44.8 | 47.1 | 0 | 7.8 | 5.7 | 5.1 | 6.3 | 6 | 0 | 135 | 0 |  | 0 |  | 0 | 133 | 19 | 7 | 0 | 0.07 | 60 | 60 | 64 | 2025-09-26
MAZDA | Mazda CX-30 | Mazda CX-30 2.5 140ps 2WD Homura / Dark Grey Cloth (06/24) | 6MT | Manual | 2488 | Petrol Electric | Mild Hybrid Electric Vehicle (MHEV) | 140 | 103 |  |  | 0 |  | Euro 6d | FALSE | WLTP | 36.2 | 49.6 | 55.4 | 44.8 | 47.1 | 0 | 7.8 | 5.7 | 5.1 | 6.3 | 6 | 0 | 135 | 0 |  | 0 |  | 0 | 133 | 19 | 7 | 0 | 0.07 | 60 | 60 | 64 | 2025-09-26
MAZDA | Mazda CX-30 | Mazda CX-30 2.5 140ps 2WD Exclusive-Line / Dark Grey Cloth (06/24) | 6MT | Manual | 2488 | Petrol Electric | Mild Hybrid Electric Vehicle (MHEV) | 140 | 103 |  |  | 0 |  | Euro 6d | FALSE | WLTP | 36.2 | 49.6 | 55.4 | 44.8 | 47.1 | 0 | 7.8 | 5.7 | 5.1 | 6.3 | 6 | 0 | 135 | 0 |  | 0 |  | 0 | 133 | 19 | 7 | 0 | 0.07 | 60 | 60 | 64 | 2025-09-26
MAZDA | Mazda CX-30 | Mazda CX-30 2.0 186ps 2WD Exclusive-Line / Dark Grey Cloth (05/24) | 6MT | Manual | 1998 | Petrol Electric | Mild Hybrid Electric Vehicle (MHEV) | 186 | 137 |  |  | 0 |  | Euro 6d | FALSE | WLTP | 42.2 | 52.3 | 56.5 | 45.6 | 49.6 | 0 | 6.7 | 5.4 | 5 | 6.2 | 5.7 | 0 | 129 | 0 |  | 0 |  | 0 | 123 | 13 | 21 | 0 | 0.07 | 60 | 60 | 66 | 2025-09-26
MAZDA | Mazda CX-30 | Mazda CX-30 2.0 186ps 2WD Exclusive-Line / Black Leather / Luxury Pack (05/24) | 6MT | Manual | 1998 | Petrol Electric | Mild Hybrid Electric Vehicle (MHEV) | 186 | 137 |  |  | 0 |  | Euro 6d | FALSE | WLTP | 42.2 | 52.3 | 56.5 | 45.6 | 49.6 | 0 | 6.7 | 5.4 | 5 | 6.2 | 5.7 | 0 | 129 | 0 |  | 0 |  | 0 | 123 | 13 | 21 | 0 | 0.07 | 60 | 60 | 66 | 2025-09-26
MAZDA | Mazda MX-5 | Mazda MX-5 Roadster 2.0 184ps Exclusive-Line / Black Leather (11/23) | 6MT | Manual | 1998 | Petrol | Micro Hybrid | 184 | 135 |  |  | 0 |  | Euro 6d | FALSE | WLTP | 30.7 | 44.8 | 48.7 | 40.4 | 41.5 | 0 | 9.2 | 6.3 | 5.8 | 7 | 6.8 | 0 | 153 | 0 | 0 | 0 |  | 0 | 179 | 19 | 21 | 0 | 0.09 | 60 | 60 | 67 | 2025-09-26
MAZDA | Mazda MX-5 | Mazda MX-5 Roadster 2.0 184ps Homura / Black Recaro (11/23) | 6MT | Manual | 1998 | Petrol | Micro Hybrid | 184 | 135 |  |  | 0 |  | Euro 6d | FALSE | WLTP | 30.7 | 44.8 | 48.7 | 40.4 | 41.5 | 0 | 9.2 | 6.3 | 5.8 | 7 | 6.8 | 0 | 153 | 0 | 0 | 0 |  | 0 | 179 | 19 | 21 | 0 | 0.09 | 60 | 60 | 67 | 2025-09-26
MAZDA | Mazda MX-5 | Mazda MX-5 RF 2.0 184ps Exclusive-Line / Black Leather (11/23) | 6MT | Manual | 1998 | Petrol | Micro Hybrid | 184 | 135 |  |  | 0 |  | Euro 6d | FALSE | WLTP | 32.1 | 44.1 | 47.9 | 39.8 | 41.5 | 0 | 8.8 | 6.4 | 5.9 | 7.1 | 6.8 | 0 | 153 | 0 | 0 | 0 |  | 0 | 94 | 15 | 24 | 0 | 0.13 | 60 | 60 | 67 | 2025-09-26
MAZDA | Mazda MX-5 | Mazda MX-5 Roadster 1.5 132ps Prime-Line / Black Cloth (05/24) | 6MT | Manual | 1496 | Petrol | Micro Hybrid | 132 | 97 |  |  | 0 |  | Euro 6d | FALSE | WLTP | 36.2 | 48.7 | 52.3 | 42.2 | 45.6 | 0 | 7.8 | 5.8 | 5.4 | 6.7 | 6.2 | 0 | 140 | 0 | 0 | 0 |  | 0 | 113 | 10 | 21 | 0 | 0.17 | 60 | 60 | 67 | 2025-09-26
MAZDA | Mazda MX-5 | Mazda MX-5 Roadster 1.5 132ps Exclusive-Line / Black Leather (05/24) | 6MT | Manual | 1496 | Petrol | Micro Hybrid | 132 | 97 |  |  | 0 |  | Euro 6d | FALSE | WLTP | 36.2 | 48.7 | 52.3 | 42.2 | 45.6 | 0 | 7.8 | 5.8 | 5.4 | 6.7 | 6.2 | 0 | 140 | 0 | 0 | 0 |  | 0 | 113 | 10 | 21 | 0 | 0.17 | 60 | 60 | 67 | 2025-09-26
MAZDA | Mazda MX-5 | Mazda MX-5 RF 1.5 132ps Prime-Line / Black Cloth (05/24) | 6MT | Manual | 1496 | Petrol | Micro Hybrid | 132 | 97 |  |  | 0 |  | Euro 6d | FALSE | WLTP | 36.2 | 48.7 | 52.3 | 42.2 | 45.6 | 0 | 7.8 | 5.8 | 5.4 | 6.7 | 6.2 | 0 | 140 | 0 | 0 | 0 |  | 0 | 113 | 10 | 21 | 0 | 0.17 | 60 | 60 | 67 | 2025-09-26
MAZDA | Mazda MX-5 | Mazda MX-5 RF 1.5 132ps Exclusive-Line / Black Leather (05/24) | 6MT | Manual | 1496 | Petrol | Micro Hybrid | 132 | 97 |  |  | 0 |  | Euro 6d | FALSE | WLTP | 36.2 | 48.7 | 52.3 | 42.2 | 45.6 | 0 | 7.8 | 5.8 | 5.4 | 6.7 | 6.2 | 0 | 140 | 0 | 0 | 0 |  | 0 | 113 | 10 | 21 | 0 | 0.17 | 60 | 60 | 67 | 2025-09-26
MAZDA | Mazda MX-5 | Mazda MX-5 Roadster 2.0 184ps Exclusive-Line / Black Leather (12/24) | 6MT | Manual | 1998 | Petrol | Micro Hybrid | 184 | 135 |  |  | 0 |  | Euro 6d | FALSE | WLTP | 30.7 | 44.8 | 48.7 | 40.4 | 41.5 | 0 | 9.2 | 6.3 | 5.8 | 7 | 6.8 | 0 | 153 | 0 | 0 | 0 |  | 0 | 179 | 19 | 21 | 0 | 0.09 | 60 | 60 | 67 | 2025-09-26
MAZDA | Mazda MX-5 | Mazda MX-5 Roadster 2.0 184ps Homura / Black Recaro (12/24) | 6MT | Manual | 1998 | Petrol | Micro Hybrid | 184 | 135 |  |  | 0 |  | Euro 6d | FALSE | WLTP | 30.7 | 44.8 | 48.7 | 40.4 | 41.5 | 0 | 9.2 | 6.3 | 5.8 | 7 | 6.8 | 0 | 153 | 0 | 0 | 0 |  | 0 | 179 | 19 | 21 | 0 | 0.09 | 60 | 60 | 67 | 2025-09-26
MAZDA | Mazda MX-5 | Mazda MX-5 RF 2.0 184ps Exclusive-Line / Black Leather (12/24) | 6MT | Manual | 1998 | Petrol | Micro Hybrid | 184 | 135 |  |  | 0 |  | Euro 6d | FALSE | WLTP | 32.1 | 44.1 | 47.9 | 39.8 | 41.5 | 0 | 8.8 | 6.4 | 5.9 | 7.1 | 6.8 | 0 | 153 | 0 | 0 | 0 |  | 0 | 94 | 15 | 24 | 0 | 0.13 | 60 | 60 | 67 | 2025-09-26
MAZDA | Mazda MX-5 | Mazda MX-5 RF 2.0 184ps Homura / Black Recaro (12/24) | 6MT | Manual | 1998 | Petrol | Micro Hybrid | 184 | 135 |  |  | 0 |  | Euro 6d | FALSE | WLTP | 32.1 | 44.1 | 47.9 | 39.8 | 41.5 | 0 | 8.8 | 6.4 | 5.9 | 7.1 | 6.8 | 0 | 153 | 0 | 0 | 0 |  | 0 | 94 | 15 | 24 | 0 | 0.13 | 60 | 60 | 67 | 2025-09-26
MAZDA | Mazda MX-30 | Mazda MX-30 R-EV 170ps Prime-Line Auto / Light Grey Cloth with Dark Grey trim (03/23) | 1AT | Electric - Not Applicable | 1660 | Electricity / Petrol | Range Extended Electric Vehicle (REEV) | 75 | 55 |  | 175 | 85 |  | Euro 6d | FALSE | WLTP | 47.9 | 39.2 | 44.1 | 29.7 | 37.2 | 282.5 | 5.9 | 7.2 | 6.4 | 9.5 | 7.6 | 1 | 172 | 21 |  | 85 |  | 110 | 800 | 51 | 15 |  | 0.47 | 60 | 60 | 67 | 2025-09-12
MAZDA | Mazda MX-30 | Mazda MX-30 R-EV 170ps Exclusive-Line Auto / Light Grey Cloth with Stone Leatherette (03/23) | 1AT | Electric - Not Applicable | 1660 | Electricity / Petrol | Range Extended Electric Vehicle (REEV) | 75 | 55 |  | 175 | 85 |  | Euro 6d | FALSE | WLTP | 47.9 | 39.2 | 44.1 | 29.7 | 37.2 | 282.5 | 5.9 | 7.2 | 6.4 | 9.5 | 7.6 | 1 | 172 | 21 |  | 85 |  | 110 | 800 | 51 | 15 |  | 0.47 | 60 | 60 | 67 | 2025-09-12
MAZDA | Mazda MX-30 | Mazda MX-30 R-EV 170ps Prime-Line / Light Grey Cloth with Dark Grey trim (01/25) | 1AT | Electric - Not Applicable | 1660 | Electricity / Petrol | Range Extended Electric Vehicle (REEV) | 75 | 55 |  | 175 | 85 |  | Euro 6d | FALSE | WLTP | 47.9 | 39.2 | 44.1 | 29.7 | 37.2 | 282.5 | 5.9 | 7.2 | 6.4 | 9.5 | 7.6 | 1 | 172 | 21 |  | 85 |  | 110 | 800 | 51 | 15 |  | 0.47 | 60 | 60 | 67 | 2025-09-12
MAZDA | Mazda MX-30 | Mazda MX-30 R-EV 170ps Exclusive-Line / Light Grey Cloth with Stone Artificial Leather (01/25) | 1AT | Electric - Not Applicable | 1660 | Electricity / Petrol | Range Extended Electric Vehicle (REEV) | 75 | 55 |  | 175 | 85 |  | Euro 6d | FALSE | WLTP | 47.9 | 39.2 | 44.1 | 29.7 | 37.2 | 282.5 | 5.9 | 7.2 | 6.4 | 9.5 | 7.6 | 1 | 172 | 21 |  | 85 |  | 110 | 800 | 51 | 15 |  | 0.47 | 60 | 60 | 67 | 2025-09-12
MAZDA | Mazda MX-30 | Mazda MX-30 R-EV 170ps Makoto / Dark Grey cloth with Black Artificial Leather (01/25) | 1AT | Electric - Not Applicable | 1660 | Electricity / Petrol | Range Extended Electric Vehicle (REEV) | 75 | 55 |  | 175 | 85 |  | Euro 6d | FALSE | WLTP | 47.9 | 39.2 | 44.1 | 29.7 | 37.2 | 282.5 | 5.9 | 7.2 | 6.4 | 9.5 | 7.6 | 1 | 172 | 21 |  | 85 |  | 110 | 800 | 51 | 15 |  | 0.47 | 60 | 60 | 67 | 2025-09-12
MAZDA | Mazda MX-30 | Mazda MX-30 R-EV 170ps Prime-Line Auto / Light Grey Cloth with Dark Grey trim (03/23) | 1AT | Automatic | 1660 | Electricity / Petrol | Range Extended Electric Vehicle (REEV) | 75 | 55 | 3.6 | 175 | 85 | 53 | Euro 6d | FALSE | WLTP | 47.9 | 39.2 | 44.1 | 29.7 | 37.2 | 282.5 | 5.9 | 7.2 | 6.4 | 9.5 | 7.6 | 1 | 172 | 21 | 53 | 85 | 68 | 110 | 800 | 51 | 15 | 0 | 0.47 | 60 | 60 | 67 | 2025-09-26
MAZDA | Mazda MX-30 | Mazda MX-30 R-EV 170ps Exclusive-Line Auto / Light Grey Cloth with Stone Leatherette (03/23) | 1AT | Automatic | 1660 | Electricity / Petrol | Range Extended Electric Vehicle (REEV) | 75 | 55 | 3.6 | 175 | 85 | 53 | Euro 6d | FALSE | WLTP | 47.9 | 39.2 | 44.1 | 29.7 | 37.2 | 282.5 | 5.9 | 7.2 | 6.4 | 9.5 | 7.6 | 1 | 172 | 21 | 53 | 85 | 68 | 110 | 800 | 51 | 15 | 0 | 0.47 | 60 | 60 | 67 | 2025-09-26
MAZDA | Mazda MX-30 | Mazda MX-30 R-EV 170ps Prime-Line / Light Grey Cloth with Dark Grey trim (01/25) | 1AT | Automatic | 1660 | Electricity / Petrol | Range Extended Electric Vehicle (REEV) | 75 | 55 | 3.6 | 175 | 85 | 53 | Euro 6d | FALSE | WLTP | 47.9 | 39.2 | 44.1 | 29.7 | 37.2 | 282.5 | 5.9 | 7.2 | 6.4 | 9.5 | 7.6 | 1 | 172 | 21 | 53 | 85 | 68 | 110 | 800 | 51 | 15 | 0 | 0.47 | 60 | 60 | 67 | 2025-09-26
MAZDA | Mazda MX-30 | Mazda MX-30 R-EV 170ps Exclusive-Line / Light Grey Cloth with Stone Artificial Leather (01/25) | 1AT | Automatic | 1660 | Electricity / Petrol | Range Extended Electric Vehicle (REEV) | 75 | 55 | 3.6 | 175 | 85 | 53 | Euro 6d | FALSE | WLTP | 47.9 | 39.2 | 44.1 | 29.7 | 37.2 | 282.5 | 5.9 | 7.2 | 6.4 | 9.5 | 7.6 | 1 | 172 | 21 | 53 | 85 | 68 | 110 | 800 | 51 | 15 | 0 | 0.47 | 60 | 60 | 67 | 2025-09-26
MAZDA | Mazda MX-30 | Mazda MX-30 R-EV 170ps Makoto / Dark Grey cloth with Black Artificial Leather (01/25) | 1AT | Automatic | 1660 | Electricity / Petrol | Range Extended Electric Vehicle (REEV) | 75 | 55 | 3.6 | 175 | 85 | 53 | Euro 6d | FALSE | WLTP | 47.9 | 39.2 | 44.1 | 29.7 | 37.2 | 282.5 | 5.9 | 7.2 | 6.4 | 9.5 | 7.6 | 1 | 172 | 21 | 53 | 85 | 68 | 110 | 800 | 51 | 15 | 0 | 0.47 | 60 | 60 | 67 | 2025-09-26
MAZDA | Mazda CX-60 | Mazda CX-60 2.5 327ps AWD Exclusive-Line Auto / Blk Lth / Conv / Drv Ass (06/24) | 8AT | Automatic | 2488 | Electricity / Petrol | Plug-in Hybrid Electric Vehicle (PHEV) | 192 | 141 | 2.7 | 230 | 64 |  | Euro 6d | FALSE | WLTP | 29.4 | 38.7 | 41.5 | 34.4 | 36.2 | 201.8 | 9.6 | 7.3 | 6.8 | 8.2 | 7.8 | 1.4 | 176 | 32 | 36 | 58 |  | 71 | 293 | 14 | 6 | 0 | 0.1 | 60 | 60 | 66 | 2025-09-26
MAZDA | Mazda CX-60 | Mazda CX-60 2.5 327ps AWD Exclusive-Line Auto / Blk Lth / Comf / Conv / Drv Ass (06/24) | 8AT | Automatic | 2488 | Electricity / Petrol | Plug-in Hybrid Electric Vehicle (PHEV) | 192 | 141 | 2.7 | 230 | 64 |  | Euro 6d | FALSE | WLTP | 29.4 | 38.7 | 41.5 | 34.4 | 36.2 | 201.8 | 9.6 | 7.3 | 6.8 | 8.2 | 7.8 | 1.4 | 176 | 32 | 36 | 58 |  | 71 | 293 | 14 | 6 | 0 | 0.1 | 60 | 60 | 66 | 2025-09-26
MAZDA | Mazda CX-60 | Mazda CX-60 2.5 327ps AWD Homura Auto / Blk Lth (06/24) | 8AT | Automatic | 2488 | Electricity / Petrol | Plug-in Hybrid Electric Vehicle (PHEV) | 192 | 141 | 2.7 | 230 | 64 |  | Euro 6d | FALSE | WLTP | 29.4 | 38.7 | 41.5 | 34.4 | 36.2 | 201.8 | 9.6 | 7.3 | 6.8 | 8.2 | 7.8 | 1.4 | 176 | 32 | 36 | 58 |  | 71 | 293 | 14 | 6 | 0 | 0.1 | 60 | 60 | 66 | 2025-09-26
MAZDA | Mazda CX-60 | Mazda CX-60 2.5 327ps AWD Takumi Auto / Wht Nappa (06/24) | 8AT | Automatic | 2488 | Electricity / Petrol | Plug-in Hybrid Electric Vehicle (PHEV) | 192 | 141 | 2.7 | 230 | 64 |  | Euro 6d | FALSE | WLTP | 29.4 | 38.7 | 41.5 | 34.4 | 36.2 | 201.8 | 9.6 | 7.3 | 6.8 | 8.2 | 7.8 | 1.4 | 176 | 32 | 36 | 58 |  | 71 | 293 | 14 | 6 | 0 | 0.1 | 60 | 60 | 66 | 2025-09-26
MAZDA | Mazda CX-60 | Mazda CX-60 2.5 327ps AWD Takumi Auto / Wht Nappa / Conv / Drv Ass / Pano (06/24) | 8AT | Automatic | 2488 | Electricity / Petrol | Plug-in Hybrid Electric Vehicle (PHEV) | 192 | 141 | 2.7 | 230 | 64 |  | Euro 6d | FALSE | WLTP | 29.4 | 38.7 | 41.5 | 34.4 | 36.2 | 201.8 | 9.6 | 7.3 | 6.8 | 8.2 | 7.8 | 1.4 | 176 | 32 | 36 | 58 |  | 71 | 293 | 14 | 6 | 0 | 0.1 | 60 | 60 | 66 | 2025-09-26
MAZDA | Mazda CX-60 | Mazda CX-60 2.5 327ps AWD Exclusive-Line / Blk Lth (10/24) | 8AT | Automatic | 2488 | Electricity / Petrol | Plug-in Hybrid Electric Vehicle (PHEV) | 192 | 141 | 2.7 | 230 | 64 |  | Euro 6d | FALSE | WLTP | 29.4 | 38.7 | 41.5 | 34.4 | 36.2 | 201.8 | 9.6 | 7.3 | 6.8 | 8.2 | 7.8 | 1.4 | 176 | 32 | 36 | 58 |  | 71 | 293 | 14 | 6 | 0 | 0.1 | 60 | 60 | 66 | 2025-09-26
MAZDA | Mazda CX-60 | Mazda CX-60 2.5 327ps AWD Exclusive-Line / Blk Lth / Comf (10/24) | 8AT | Automatic | 2488 | Electricity / Petrol | Plug-in Hybrid Electric Vehicle (PHEV) | 192 | 141 | 2.7 | 230 | 64 |  | Euro 6d | FALSE | WLTP | 29.4 | 38.7 | 41.5 | 34.4 | 36.2 | 201.8 | 9.6 | 7.3 | 6.8 | 8.2 | 7.8 | 1.4 | 176 | 32 | 36 | 58 |  | 71 | 293 | 14 | 6 | 0 | 0.1 | 60 | 60 | 66 | 2025-09-26
MAZDA | Mazda CX-60 | Mazda CX-60 2.5 327ps AWD Exclusive-Line / Blk Lth / Comf / Conv & Drv Assist (10/24) | 8AT | Automatic | 2488 | Electricity / Petrol | Plug-in Hybrid Electric Vehicle (PHEV) | 192 | 141 | 2.7 | 230 | 64 |  | Euro 6d | FALSE | WLTP | 29.4 | 38.7 | 41.5 | 34.4 | 36.2 | 201.8 | 9.6 | 7.3 | 6.8 | 8.2 | 7.8 | 1.4 | 176 | 32 | 36 | 58 |  | 71 | 293 | 14 | 6 | 0 | 0.1 | 60 | 60 | 66 | 2025-09-26
MAZDA | Mazda CX-60 | Mazda CX-60 2.5 327ps AWD Homura / Blk Nappa (10/24) | 8AT | Automatic | 2488 | Electricity / Petrol | Plug-in Hybrid Electric Vehicle (PHEV) | 192 | 141 | 2.7 | 230 | 64 |  | Euro 6d | FALSE | WLTP | 29.4 | 38.7 | 41.5 | 34.4 | 36.2 | 201.8 | 9.6 | 7.3 | 6.8 | 8.2 | 7.8 | 1.4 | 176 | 32 | 36 | 58 |  | 71 | 293 | 14 | 6 | 0 | 0.1 | 60 | 60 | 66 | 2025-09-26
MAZDA | Mazda CX-60 | Mazda CX-60 2.5 327ps AWD Homura / Blk Nappa / Conv & Drv Assist (10/24) | 8AT | Automatic | 2488 | Electricity / Petrol | Plug-in Hybrid Electric Vehicle (PHEV) | 192 | 141 | 2.7 | 230 | 64 |  | Euro 6d | FALSE | WLTP | 29.4 | 38.7 | 41.5 | 34.4 | 36.2 | 201.8 | 9.6 | 7.3 | 6.8 | 8.2 | 7.8 | 1.4 | 176 | 32 | 36 | 58 |  | 71 | 293 | 14 | 6 | 0 | 0.1 | 60 | 60 | 66 | 2025-09-26
MAZDA | Mazda CX-60 | Mazda CX-60 2.5 327ps AWD Homura / Blk Nappa / Pano (10/24) | 8AT | Automatic | 2488 | Electricity / Petrol | Plug-in Hybrid Electric Vehicle (PHEV) | 192 | 141 | 2.7 | 230 | 64 |  | Euro 6d | FALSE | WLTP | 29.4 | 38.7 | 41.5 | 34.4 | 36.2 | 201.8 | 9.6 | 7.3 | 6.8 | 8.2 | 7.8 | 1.4 | 176 | 32 | 36 | 58 |  | 71 | 293 | 14 | 6 | 0 | 0.1 | 60 | 60 | 66 | 2025-09-26
MAZDA | Mazda CX-60 | Mazda CX-60 2.5 327ps AWD Homura Plus / Blk Nappa / Conv & Drv Assist / Pano (10/24) | 8AT | Automatic | 2488 | Electricity / Petrol | Plug-in Hybrid Electric Vehicle (PHEV) | 192 | 141 | 2.7 | 230 | 64 |  | Euro 6d | FALSE | WLTP | 29.4 | 38.7 | 41.5 | 34.4 | 36.2 | 201.8 | 9.6 | 7.3 | 6.8 | 8.2 | 7.8 | 1.4 | 176 | 32 | 36 | 58 |  | 71 | 293 | 14 | 6 | 0 | 0.1 | 60 | 60 | 66 | 2025-09-26
MAZDA | Mazda CX-60 | Mazda CX-60 2.5 327ps AWD Takumi / Wht Nappa (10/24) | 8AT | Automatic | 2488 | Electricity / Petrol | Plug-in Hybrid Electric Vehicle (PHEV) | 192 | 141 | 2.7 | 230 | 64 |  | Euro 6d | FALSE | WLTP | 29.4 | 38.7 | 41.5 | 34.4 | 36.2 | 201.8 | 9.6 | 7.3 | 6.8 | 8.2 | 7.8 | 1.4 | 176 | 32 | 36 | 58 |  | 71 | 293 | 14 | 6 | 0 | 0.1 | 60 | 60 | 66 | 2025-09-26
MAZDA | Mazda CX-60 | Mazda CX-60 2.5 327ps AWD Takumi Plus / Wht Nappa / Conv & Drv Assist / Pano (10/24) | 8AT | Automatic | 2488 | Electricity / Petrol | Plug-in Hybrid Electric Vehicle (PHEV) | 192 | 141 | 2.7 | 230 | 64 |  | Euro 6d | FALSE | WLTP | 29.4 | 38.7 | 41.5 | 34.4 | 36.2 | 201.8 | 9.6 | 7.3 | 6.8 | 8.2 | 7.8 | 1.4 | 176 | 32 | 36 | 58 |  | 71 | 293 | 14 | 6 | 0 | 0.1 | 60 | 60 | 66 | 2025-09-26
MAZDA | Mazda CX-60 | Mazda CX-60 3.3D 200ps 2WD Exclusive-Line / Blk Lth (10/24) | 8AT | Automatic | 3283 | Diesel Electric | Mild Hybrid Electric Vehicle (MHEV) | 200 | 147 |  |  | 0 |  | Euro 6d | FALSE | WLTP | 48.7 | 60.1 | 64.2 | 50.4 | 55.4 | 0 | 5.8 | 4.7 | 4.4 | 5.6 | 5.1 | 0 | 131 | 0 | 0 | 0 |  | 0 | 146 | 0 | 19 | 32 | 0.48 | 80 | 80 | 64 | 2025-09-26
MAZDA | Mazda CX-60 | Mazda CX-60 3.3D 200ps 2WD Exclusive-Line / Blk Lth / Comf / Conv & Drv Assist (10/24) | 8AT | Automatic | 3283 | Diesel Electric | Mild Hybrid Electric Vehicle (MHEV) | 200 | 147 |  |  | 0 |  | Euro 6d | FALSE | WLTP | 48.7 | 60.1 | 64.2 | 50.4 | 55.4 | 0 | 5.8 | 4.7 | 4.4 | 5.6 | 5.1 | 0 | 131 | 0 | 0 | 0 |  | 0 | 146 | 0 | 19 | 32 | 0.48 | 80 | 80 | 64 | 2025-09-26
MAZDA | Mazda CX-60 | Mazda CX-60 3.3D 254ps AWD Exclusive-Line / Blk Lth (10/24) | 8AT | Automatic | 3283 | Diesel Electric | Mild Hybrid Electric Vehicle (MHEV) | 254 | 187 |  |  | 0 |  | Euro 6d | FALSE | WLTP | 45.6 | 56.5 | 62.8 | 48.7 | 53.3 | 0 | 6.2 | 5 | 4.5 | 5.8 | 5.3 | 0 | 138 | 0 | 0 | 0 |  | 0 | 194 | 0 | 21 | 34 | 0.42 | 80 | 80 | 65 | 2025-09-26
MAZDA | Mazda CX-60 | Mazda CX-60 3.3D 254ps AWD Exclusive-Line / Blk Lth / Comf (10/24) | 8AT | Automatic | 3283 | Diesel Electric | Mild Hybrid Electric Vehicle (MHEV) | 254 | 187 |  |  | 0 |  | Euro 6d | FALSE | WLTP | 45.6 | 56.5 | 62.8 | 48.7 | 53.3 | 0 | 6.2 | 5 | 4.5 | 5.8 | 5.3 | 0 | 138 | 0 | 0 | 0 |  | 0 | 194 | 0 | 21 | 34 | 0.42 | 80 | 80 | 65 | 2025-09-26
MAZDA | Mazda CX-60 | Mazda CX-60 3.3D 254ps AWD Exclusive-Line / Blk Lth / Comf / Conv & Drv Assist (10/24) | 8AT | Automatic | 3283 | Diesel Electric | Mild Hybrid Electric Vehicle (MHEV) | 254 | 187 |  |  | 0 |  | Euro 6d | FALSE | WLTP | 45.6 | 56.5 | 62.8 | 48.7 | 53.3 | 0 | 6.2 | 5 | 4.5 | 5.8 | 5.3 | 0 | 138 | 0 | 0 | 0 |  | 0 | 194 | 0 | 21 | 34 | 0.42 | 80 | 80 | 65 | 2025-09-26
MAZDA | Mazda CX-60 | Mazda CX-60 3.3D 254ps AWD Homura / Blk Nappa (10/24) | 8AT | Automatic | 3283 | Diesel Electric | Mild Hybrid Electric Vehicle (MHEV) | 254 | 187 |  |  | 0 |  | Euro 6d | FALSE | WLTP | 45.6 | 56.5 | 62.8 | 48.7 | 53.3 | 0 | 6.2 | 5 | 4.5 | 5.8 | 5.3 | 0 | 138 | 0 | 0 | 0 |  | 0 | 194 | 0 | 21 | 34 | 0.42 | 80 | 80 | 65 | 2025-09-26
MAZDA | Mazda CX-60 | Mazda CX-60 3.3D 254ps AWD Homura / Blk Nappa / Conv & Drv Assist (10/24) | 8AT | Automatic | 3283 | Diesel Electric | Mild Hybrid Electric Vehicle (MHEV) | 254 | 187 |  |  | 0 |  | Euro 6d | FALSE | WLTP | 45.6 | 56.5 | 62.8 | 48.7 | 53.3 | 0 | 6.2 | 5 | 4.5 | 5.8 | 5.3 | 0 | 138 | 0 | 0 | 0 |  | 0 | 194 | 0 | 21 | 34 | 0.42 | 80 | 80 | 65 | 2025-09-26
MAZDA | Mazda CX-60 | Mazda CX-60 3.3D 254ps AWD Homura / Blk Nappa / Pano (10/24) | 8AT | Automatic | 3283 | Diesel Electric | Mild Hybrid Electric Vehicle (MHEV) | 254 | 187 |  |  | 0 |  | Euro 6d | FALSE | WLTP | 45.6 | 56.5 | 62.8 | 48.7 | 53.3 | 0 | 6.2 | 5 | 4.5 | 5.8 | 5.3 | 0 | 138 | 0 | 0 | 0 |  | 0 | 194 | 0 | 21 | 34 | 0.42 | 80 | 80 | 65 | 2025-09-26
MAZDA | Mazda CX-60 | Mazda CX-60 3.3D 254ps AWD Homura Plus / Blk Nappa / Conv & Drv Assist / Pano (10/24) | 8AT | Automatic | 3283 | Diesel Electric | Mild Hybrid Electric Vehicle (MHEV) | 254 | 187 |  |  | 0 |  | Euro 6d | FALSE | WLTP | 45.6 | 56.5 | 62.8 | 48.7 | 53.3 | 0 | 6.2 | 5 | 4.5 | 5.8 | 5.3 | 0 | 138 | 0 |  | 0 |  | 0 | 194 | 0 | 21 | 34 | 0.42 | 80 | 80 | 65 | 2025-09-26
MAZDA | Mazda CX-60 | Mazda CX-60 3.3D 254ps AWD Takumi / Wht Nappa (10/24) | 8AT | Automatic | 3283 | Diesel Electric | Mild Hybrid Electric Vehicle (MHEV) | 254 | 187 |  |  | 0 |  | Euro 6d | FALSE | WLTP | 45.6 | 56.5 | 62.8 | 48.7 | 53.3 | 0 | 6.2 | 5 | 4.5 | 5.8 | 5.3 | 0 | 138 | 0 |  | 0 |  | 0 | 194 | 0 | 21 | 34 | 0.42 | 80 | 80 | 65 | 2025-09-26
MAZDA | Mazda CX-60 | Mazda CX-60 3.3D 254ps AWD Takumi Plus / Wht Nappa / Conv & Drv Assist / Pano (10/24) | 8AT | Automatic | 3283 | Diesel Electric | Mild Hybrid Electric Vehicle (MHEV) | 254 | 187 |  |  | 0 |  | Euro 6d | FALSE | WLTP | 45.6 | 56.5 | 62.8 | 48.7 | 53.3 | 0 | 6.2 | 5 | 4.5 | 5.8 | 5.3 | 0 | 138 | 0 |  | 0 |  | 0 | 194 | 0 | 21 | 34 | 0.42 | 80 | 80 | 65 | 2025-09-26
MAZDA | Mazda CX-60 | 2.5 327ps AWD Takumi Auto / Wht Nappa / Conv / Drv Ass / Pano (06/24) | 8AT | Automatic | 2488 | Electricity / Petrol | Plug-in Hybrid Electric Vehicle (PHEV) | 192 | 141 | 2.7 | 230 | 64 |  | Euro 6d | FALSE | WLTP | 29.4 | 38.7 | 41.5 | 34.4 | 36.2 | 201.8 | 9.6 | 7.3 | 6.8 | 8.2 | 7.8 | 1.4 | 176 | 32 | 36 | 58 |  | 71 | 293 | 14 | 6 | 0 | 0.1 | 60 | 60 | 66 | 2025-09-26
MAZDA | Mazda CX-60 | 2.5 327ps AWD Exclusive-Line / Blk Lth (10/24) | 8AT | Automatic | 2488 | Electricity / Petrol | Plug-in Hybrid Electric Vehicle (PHEV) | 192 | 141 | 2.7 | 230 | 64 |  | Euro 6d | FALSE | WLTP | 29.4 | 38.7 | 41.5 | 34.4 | 36.2 | 201.8 | 9.6 | 7.3 | 6.8 | 8.2 | 7.8 | 1.4 | 176 | 32 | 36 | 58 |  | 71 | 293 | 14 | 6 | 0 | 0.1 | 60 | 60 | 66 | 2025-09-26
MAZDA | Mazda CX-60 | 2.5 327ps AWD Exclusive-Line / Blk Lth / Comf (10/24) | 8AT | Automatic | 2488 | Electricity / Petrol | Plug-in Hybrid Electric Vehicle (PHEV) | 192 | 141 | 2.7 | 230 | 64 |  | Euro 6d | FALSE | WLTP | 29.4 | 38.7 | 41.5 | 34.4 | 36.2 | 201.8 | 9.6 | 7.3 | 6.8 | 8.2 | 7.8 | 1.4 | 176 | 32 | 36 | 58 |  | 71 | 293 | 14 | 6 | 0 | 0.1 | 60 | 60 | 66 | 2025-09-26
MAZDA | Mazda CX-60 | 2.5 327ps AWD Exclusive-Line / Blk Lth / Comf / Conv & Drv Assist (10/24) | 8AT | Automatic | 2488 | Electricity / Petrol | Plug-in Hybrid Electric Vehicle (PHEV) | 192 | 141 | 2.7 | 230 | 64 |  | Euro 6d | FALSE | WLTP | 29.4 | 38.7 | 41.5 | 34.4 | 36.2 | 201.8 | 9.6 | 7.3 | 6.8 | 8.2 | 7.8 | 1.4 | 176 | 32 | 36 | 58 |  | 71 | 293 | 14 | 6 | 0 | 0.1 | 60 | 60 | 66 | 2025-09-26
MAZDA | Mazda CX-60 | 2.5 327ps AWD Homura / Blk Nappa (10/24) | 8AT | Automatic | 2488 | Electricity / Petrol | Plug-in Hybrid Electric Vehicle (PHEV) | 192 | 141 | 2.7 | 230 | 64 |  | Euro 6d | FALSE | WLTP | 29.4 | 38.7 | 41.5 | 34.4 | 36.2 | 201.8 | 9.6 | 7.3 | 6.8 | 8.2 | 7.8 | 1.4 | 176 | 32 | 36 | 58 |  | 71 | 293 | 14 | 6 | 0 | 0.1 | 60 | 60 | 66 | 2025-09-26
MAZDA | Mazda CX-60 | 2.5 327ps AWD Homura / Blk Nappa / Conv & Drv Assist (10/24) | 8AT | Automatic | 2488 | Electricity / Petrol | Plug-in Hybrid Electric Vehicle (PHEV) | 192 | 141 | 2.7 | 230 | 64 |  | Euro 6d | FALSE | WLTP | 29.4 | 38.7 | 41.5 | 34.4 | 36.2 | 201.8 | 9.6 | 7.3 | 6.8 | 8.2 | 7.8 | 1.4 | 176 | 32 | 36 | 58 |  | 71 | 293 | 14 | 6 | 0 | 0.1 | 60 | 60 | 66 | 2025-09-26
MAZDA | Mazda CX-60 | 2.5 327ps AWD Homura / Blk Nappa / Pano (10/24) | 8AT | Automatic | 2488 | Electricity / Petrol | Plug-in Hybrid Electric Vehicle (PHEV) | 192 | 141 | 2.7 | 230 | 64 |  | Euro 6d | FALSE | WLTP | 29.4 | 38.7 | 41.5 | 34.4 | 36.2 | 201.8 | 9.6 | 7.3 | 6.8 | 8.2 | 7.8 | 1.4 | 176 | 32 | 36 | 58 |  | 71 | 293 | 14 | 6 | 0 | 0.1 | 60 | 60 | 66 | 2025-09-26
MAZDA | Mazda CX-60 | 2.5 327ps AWD Homura Plus / Blk Nappa / Conv & Drv Assist / Pano (10/24) | 8AT | Automatic | 2488 | Electricity / Petrol | Plug-in Hybrid Electric Vehicle (PHEV) | 192 | 141 | 2.7 | 230 | 64 |  | Euro 6d | FALSE | WLTP | 29.4 | 38.7 | 41.5 | 34.4 | 36.2 | 201.8 | 9.6 | 7.3 | 6.8 | 8.2 | 7.8 | 1.4 | 176 | 32 | 36 | 58 |  | 71 | 293 | 14 | 6 | 0 | 0.1 | 60 | 60 | 66 | 2025-09-26
MAZDA | Mazda CX-60 | 2.5 327ps AWD Takumi / Wht Nappa (10/24) | 8AT | Automatic | 2488 | Electricity / Petrol | Plug-in Hybrid Electric Vehicle (PHEV) | 192 | 141 | 2.7 | 230 | 64 |  | Euro 6d | FALSE | WLTP | 29.4 | 38.7 | 41.5 | 34.4 | 36.2 | 201.8 | 9.6 | 7.3 | 6.8 | 8.2 | 7.8 | 1.4 | 176 | 32 | 36 | 58 |  | 71 | 293 | 14 | 6 | 0 | 0.1 | 60 | 60 | 66 | 2025-09-26
MAZDA | Mazda CX-60 | 2.5 327ps AWD Takumi Plus / Wht Nappa / Conv & Drv Assist / Pano (10/24) | 8AT | Automatic | 2488 | Electricity / Petrol | Plug-in Hybrid Electric Vehicle (PHEV) | 192 | 141 | 2.7 | 230 | 64 |  | Euro 6d | FALSE | WLTP | 29.4 | 38.7 | 41.5 | 34.4 | 36.2 | 201.8 | 9.6 | 7.3 | 6.8 | 8.2 | 7.8 | 1.4 | 176 | 32 | 36 | 58 |  | 71 | 293 | 14 | 6 | 0 | 0.1 | 60 | 60 | 66 | 2025-09-26
MAZDA | Mazda CX-60 | 3.3D 200ps 2WD Exclusive-Line / Blk Lth (10/24) | 8AT | Automatic | 3283 | Diesel Electric | Mild Hybrid Electric Vehicle (MHEV) | 200 | 147 |  |  | 0 |  | Euro 6d | FALSE | WLTP | 48.7 | 60.1 | 64.2 | 50.4 | 55.4 | 0 | 5.8 | 4.7 | 4.4 | 5.6 | 5.1 | 0 | 131 | 0 |  | 0 |  | 0 | 146 | 0 | 19 | 32 | 0.48 | 80 | 80 | 64 | 2025-09-26
MAZDA | Mazda CX-60 | 3.3D 200ps 2WD Exclusive-Line / Blk Lth / Comf / Conv & Drv Assist (10/24) | 8AT | Automatic | 3283 | Diesel Electric | Mild Hybrid Electric Vehicle (MHEV) | 200 | 147 |  |  | 0 |  | Euro 6d | FALSE | WLTP | 48.7 | 60.1 | 64.2 | 50.4 | 55.4 | 0 | 5.8 | 4.7 | 4.4 | 5.6 | 5.1 | 0 | 131 | 0 |  | 0 |  | 0 | 146 | 0 | 19 | 32 | 0.48 | 80 | 80 | 64 | 2025-09-26
MAZDA | Mazda CX-60 | 3.3D 254ps AWD Exclusive-Line / Blk Lth (10/24) | 8AT | Automatic | 3283 | Diesel Electric | Mild Hybrid Electric Vehicle (MHEV) | 254 | 187 |  |  | 0 |  | Euro 6d | FALSE | WLTP | 45.6 | 56.5 | 62.8 | 48.7 | 53.3 | 0 | 6.2 | 5 | 4.5 | 5.8 | 5.3 | 0 | 138 | 0 |  | 0 |  | 0 | 194 | 0 | 21 | 34 | 0.42 | 80 | 80 | 65 | 2025-09-26
MAZDA | Mazda CX-60 | 3.3D 254ps AWD Exclusive-Line / Blk Lth / Comf (10/24) | 8AT | Automatic | 3283 | Diesel Electric | Mild Hybrid Electric Vehicle (MHEV) | 254 | 187 |  |  | 0 |  | Euro 6d | FALSE | WLTP | 45.6 | 56.5 | 62.8 | 48.7 | 53.3 | 0 | 6.2 | 5 | 4.5 | 5.8 | 5.3 | 0 | 138 | 0 |  | 0 |  | 0 | 194 | 0 | 21 | 34 | 0.42 | 80 | 80 | 65 | 2025-09-26
MAZDA | Mazda CX-60 | 3.3D 254ps AWD Exclusive-Line / Blk Lth / Comf / Conv & Drv Assist (10/24) | 8AT | Automatic | 3283 | Diesel Electric | Mild Hybrid Electric Vehicle (MHEV) | 254 | 187 |  |  | 0 |  | Euro 6d | FALSE | WLTP | 45.6 | 56.5 | 62.8 | 48.7 | 53.3 | 0 | 6.2 | 5 | 4.5 | 5.8 | 5.3 | 0 | 138 | 0 |  | 0 |  | 0 | 194 | 0 | 21 | 34 | 0.42 | 80 | 80 | 65 | 2025-09-26
MAZDA | Mazda CX-60 | 3.3D 254ps AWD Homura / Blk Nappa (10/24) | 8AT | Automatic | 3283 | Diesel Electric | Mild Hybrid Electric Vehicle (MHEV) | 254 | 187 |  |  | 0 |  | Euro 6d | FALSE | WLTP | 45.6 | 56.5 | 62.8 | 48.7 | 53.3 | 0 | 6.2 | 5 | 4.5 | 5.8 | 5.3 | 0 | 138 | 0 |  | 0 |  | 0 | 194 | 0 | 21 | 34 | 0.42 | 80 | 80 | 65 | 2025-09-26
MAZDA | Mazda CX-60 | 3.3D 254ps AWD Homura / Blk Nappa / Conv & Drv Assist (10/24) | 8AT | Automatic | 3283 | Diesel Electric | Mild Hybrid Electric Vehicle (MHEV) | 254 | 187 |  |  | 0 |  | Euro 6d | FALSE | WLTP | 45.6 | 56.5 | 62.8 | 48.7 | 53.3 | 0 | 6.2 | 5 | 4.5 | 5.8 | 5.3 | 0 | 138 | 0 |  | 0 |  | 0 | 194 | 0 | 21 | 34 | 0.42 | 80 | 80 | 65 | 2025-09-26
MAZDA | Mazda CX-60 | 3.3D 254ps AWD Homura / Blk Nappa / Pano (10/24) | 8AT | Automatic | 3283 | Diesel Electric | Mild Hybrid Electric Vehicle (MHEV) | 254 | 187 |  |  | 0 |  | Euro 6d | FALSE | WLTP | 45.6 | 56.5 | 62.8 | 48.7 | 53.3 | 0 | 6.2 | 5 | 4.5 | 5.8 | 5.3 | 0 | 138 | 0 |  | 0 |  | 0 | 194 | 0 | 21 | 34 | 0.42 | 80 | 80 | 65 | 2025-09-26
MAZDA | Mazda CX-60 | 3.3D 254ps AWD Homura Plus / Blk Nappa / Conv & Drv Assist / Pano (10/24) | 8AT | Automatic | 3283 | Diesel Electric | Mild Hybrid Electric Vehicle (MHEV) | 254 | 187 |  |  | 0 |  | Euro 6d | FALSE | WLTP | 45.6 | 56.5 | 62.8 | 48.7 | 53.3 | 0 | 6.2 | 5 | 4.5 | 5.8 | 5.3 | 0 | 138 | 0 |  | 0 |  | 0 | 194 | 0 | 21 | 34 | 0.42 | 80 | 80 | 65 | 2025-09-26
MAZDA | Mazda CX-60 | 3.3D 254ps AWD Takumi / Wht Nappa (10/24) | 8AT | Automatic | 3283 | Diesel Electric | Mild Hybrid Electric Vehicle (MHEV) | 254 | 187 |  |  | 0 |  | Euro 6d | FALSE | WLTP | 45.6 | 56.5 | 62.8 | 48.7 | 53.3 | 0 | 6.2 | 5 | 4.5 | 5.8 | 5.3 | 0 | 138 | 0 |  | 0 |  | 0 | 194 | 0 | 21 | 34 | 0.42 | 80 | 80 | 65 | 2025-09-26
MAZDA | Mazda CX-60 | 3.3D 254ps AWD Takumi Plus / Wht Nappa / Conv & Drv Assist / Pano (10/24) | 8AT | Automatic | 3283 | Diesel Electric | Mild Hybrid Electric Vehicle (MHEV) | 254 | 187 |  |  | 0 |  | Euro 6d | FALSE | WLTP | 45.6 | 56.5 | 62.8 | 48.7 | 53.3 | 0 | 6.2 | 5 | 4.5 | 5.8 | 5.3 | 0 | 138 | 0 |  | 0 |  | 0 | 194 | 0 | 21 | 34 | 0.42 | 80 | 80 | 65 | 2025-09-26
MAZDA | Mazda CX-60 | 2.5 327ps AWD Exclusive-Line Auto / Blk Lth / Conv / Drv Ass (06/24) | 8AT | Automatic | 2488 | Electricity / Petrol | Plug-in Hybrid Electric Vehicle (PHEV) | 192 | 141 | 2.7 | 230 | 64 |  | Euro 6d | FALSE | WLTP | 29.4 | 38.7 | 41.5 | 34.4 | 36.2 | 201.8 | 9.6 | 7.3 | 6.8 | 8.2 | 7.8 | 1.4 | 176 | 32 | 36 | 58 |  | 71 | 293 | 14 | 6 | 0 | 0.1 | 60 | 60 | 66 | 2025-09-26
MAZDA | Mazda CX-60 | 2.5 327ps AWD Exclusive-Line Auto / Blk Lth / Comf / Conv / Drv Ass (06/24) | 8AT | Automatic | 2488 | Electricity / Petrol | Plug-in Hybrid Electric Vehicle (PHEV) | 192 | 141 | 2.7 | 230 | 64 |  | Euro 6d | FALSE | WLTP | 29.4 | 38.7 | 41.5 | 34.4 | 36.2 | 201.8 | 9.6 | 7.3 | 6.8 | 8.2 | 7.8 | 1.4 | 176 | 32 | 36 | 58 |  | 71 | 293 | 14 | 6 | 0 | 0.1 | 60 | 60 | 66 | 2025-09-26
MAZDA | Mazda CX-60 | 2.5 327ps AWD Homura Auto / Blk Lth (06/24) | 8AT | Automatic | 2488 | Electricity / Petrol | Plug-in Hybrid Electric Vehicle (PHEV) | 192 | 141 | 2.7 | 230 | 64 |  | Euro 6d | FALSE | WLTP | 29.4 | 38.7 | 41.5 | 34.4 | 36.2 | 201.8 | 9.6 | 7.3 | 6.8 | 8.2 | 7.8 | 1.4 | 176 | 32 | 36 | 58 |  | 71 | 293 | 14 | 6 | 0 | 0.1 | 60 | 60 | 66 | 2025-09-26
MAZDA | Mazda CX-60 | 2.5 327ps AWD Takumi Auto / Wht Nappa (06/24) | 8AT | Automatic | 2488 | Electricity / Petrol | Plug-in Hybrid Electric Vehicle (PHEV) | 192 | 141 | 2.7 | 230 | 64 |  | Euro 6d | FALSE | WLTP | 29.4 | 38.7 | 41.5 | 34.4 | 36.2 | 201.8 | 9.6 | 7.3 | 6.8 | 8.2 | 7.8 | 1.4 | 176 | 32 | 36 | 58 |  | 71 | 293 | 14 | 6 | 0 | 0.1 | 60 | 60 | 66 | 2025-09-26
MAZDA | Mazda CX-80 | (GB) Mazda CX-80 2.5 327ps AWD Exclusive-Line / Blk Lth (07/24) | 8AT | Automatic | 2488 | Electricity / Petrol | Plug-in Hybrid Electric Vehicle (PHEV) | 192 | 141 | 2.6 | 244 | 59 |  | Euro 6d | FALSE | WLTP | 27.2 | 35.3 | 38.7 | 32.8 | 34 | 166.2 | 10.4 | 8 | 7.3 | 8.6 | 8.3 | 1.7 | 188 | 38 | 36 | 58 |  | 64 | 293 | 13 | 6 | 0 | 0.1 | 60 | 60 | 64 | 2025-09-26
MAZDA | Mazda CX-80 | (NI) Mazda CX-80 2.5 327ps AWD Exclusive-Line / Blk Lth (05/24) | 8AT | Automatic | 2488 | Electricity / Petrol | Plug-in Hybrid Electric Vehicle (PHEV) | 192 | 141 | 2.6 | 244 | 59 |  | Euro 6d | FALSE | WLTP | 27.2 | 35.3 | 38.7 | 32.8 | 34 | 166.2 | 10.4 | 8 | 7.3 | 8.6 | 8.3 | 1.7 | 188 | 38 | 36 | 58 |  | 64 | 293 | 13 | 6 | 0 | 0.1 | 60 | 60 | 64 | 2025-09-26
MAZDA | Mazda CX-80 | (GB) Mazda CX-80 2.5 327ps AWD Exclusive-Line / Blk Lth / Comf (07/24) | 8AT | Automatic | 2488 | Electricity / Petrol | Plug-in Hybrid Electric Vehicle (PHEV) | 192 | 141 | 2.6 | 244 | 59 |  | Euro 6d | FALSE | WLTP | 27.2 | 35.3 | 38.7 | 32.8 | 34 | 166.2 | 10.4 | 8 | 7.3 | 8.6 | 8.3 | 1.7 | 188 | 38 | 36 | 58 |  | 64 | 293 | 13 | 6 | 0 | 0.1 | 60 | 60 | 64 | 2025-09-26
MAZDA | Mazda CX-80 | (GB) Mazda CX-80 2.5 327ps AWD Exclusive-Line / Blk Lth / Comf / Conv & Drv Assist (07/04) | 8AT | Automatic | 2488 | Electricity / Petrol | Plug-in Hybrid Electric Vehicle (PHEV) | 192 | 141 | 2.6 | 244 | 59 |  | Euro 6d | FALSE | WLTP | 27.2 | 35.3 | 38.7 | 32.8 | 34 | 166.2 | 10.4 | 8 | 7.3 | 8.6 | 8.3 | 1.7 | 188 | 38 | 36 | 58 |  | 64 | 293 | 13 | 6 | 0 | 0.1 | 60 | 60 | 64 | 2025-09-26
MAZDA | Mazda CX-80 | (GB) Mazda CX-80 2.5 327ps AWD Exclusive-Line / Blk Lth / Conv & Drv Assist (07/24) | 8AT | Automatic | 2488 | Electricity / Petrol | Plug-in Hybrid Electric Vehicle (PHEV) | 192 | 141 | 2.6 | 244 | 59 |  | Euro 6d | FALSE | WLTP | 27.2 | 35.3 | 38.7 | 32.8 | 34 | 166.2 | 10.4 | 8 | 7.3 | 8.6 | 8.3 | 1.7 | 188 | 38 | 36 | 58 |  | 64 | 293 | 13 | 6 | 0 | 0.1 | 60 | 60 | 64 | 2025-09-26
MAZDA | Mazda CX-80 | (GB) Mazda CX-80 2.5 327ps AWD Homura / Blk Nappa (07/24) | 8AT | Automatic | 2488 | Electricity / Petrol | Plug-in Hybrid Electric Vehicle (PHEV) | 192 | 141 | 2.6 | 244 | 59 |  | Euro 6d | FALSE | WLTP | 27.2 | 35.3 | 38.7 | 32.8 | 34 | 166.2 | 10.4 | 8 | 7.3 | 8.6 | 8.3 | 1.7 | 188 | 38 | 36 | 58 |  | 64 | 293 | 13 | 6 | 0 | 0.1 | 60 | 60 | 64 | 2025-09-26
MAZDA | Mazda CX-80 | (NI) Mazda CX-80 2.5 327ps AWD Homura / Blk Nappa (05/24) | 8AT | Automatic | 2488 | Electricity / Petrol | Plug-in Hybrid Electric Vehicle (PHEV) | 192 | 141 | 2.6 | 244 | 59 |  | Euro 6d | FALSE | WLTP | 27.2 | 35.3 | 38.7 | 32.8 | 34 | 166.2 | 10.4 | 8 | 7.3 | 8.6 | 8.3 | 1.7 | 188 | 38 | 36 | 58 |  | 64 | 293 | 13 | 6 | 0 | 0.1 | 60 | 60 | 64 | 2025-09-26
MAZDA | Mazda CX-80 | (GB) Mazda CX-80 2.5 327ps AWD Homura / Blk Nappa / Conv & Drv Assist (07/24) | 8AT | Automatic | 2488 | Electricity / Petrol | Plug-in Hybrid Electric Vehicle (PHEV) | 192 | 141 | 2.6 | 244 | 59 |  | Euro 6d | FALSE | WLTP | 27.2 | 35.3 | 38.7 | 32.8 | 34 | 166.2 | 10.4 | 8 | 7.3 | 8.6 | 8.3 | 1.7 | 188 | 38 | 36 | 58 |  | 64 | 293 | 13 | 6 | 0 | 0.1 | 60 | 60 | 64 | 2025-09-26
MAZDA | Mazda CX-80 | (GB) Mazda CX-80 2.5 327ps AWD Homura / Blk Nappa / Pano (07/24) | 8AT | Automatic | 2488 | Electricity / Petrol | Plug-in Hybrid Electric Vehicle (PHEV) | 192 | 141 | 2.6 | 244 | 59 |  | Euro 6d | FALSE | WLTP | 27.2 | 35.3 | 38.7 | 32.8 | 34 | 166.2 | 10.4 | 8 | 7.3 | 8.6 | 8.3 | 1.7 | 188 | 38 | 36 | 58 |  | 64 | 293 | 13 | 6 | 0 | 0.1 | 60 | 60 | 64 | 2025-09-26
MAZDA | Mazda CX-80 | (GB) Mazda CX-80 2.5 327ps AWD Homura / Captain / Blk Nappa (07/24) | 8AT | Automatic | 2488 | Electricity / Petrol | Plug-in Hybrid Electric Vehicle (PHEV) | 192 | 141 | 2.6 | 244 | 59 |  | Euro 6d | FALSE | WLTP | 27.2 | 35.3 | 38.7 | 32.8 | 34 | 166.2 | 10.4 | 8 | 7.3 | 8.6 | 8.3 | 1.7 | 188 | 38 | 36 | 58 |  | 64 | 293 | 13 | 6 | 0 | 0.1 | 60 | 60 | 64 | 2025-09-26
MAZDA | Mazda CX-80 | (GB) Mazda CX-80 2.5 327ps AWD Homura / Captain / Blk Nappa / Conv & Drv Assist (07/24) | 8AT | Automatic | 2488 | Electricity / Petrol | Plug-in Hybrid Electric Vehicle (PHEV) | 192 | 141 | 2.6 | 244 | 59 |  | Euro 6d | FALSE | WLTP | 27.2 | 35.3 | 38.7 | 32.8 | 34 | 166.2 | 10.4 | 8 | 7.3 | 8.6 | 8.3 | 1.7 | 188 | 38 | 36 | 58 |  | 64 | 293 | 13 | 6 | 0 | 0.1 | 60 | 60 | 64 | 2025-09-26
MAZDA | Mazda CX-80 | (GB) Mazda CX-80 2.5 327ps AWD Homura / Captain / Blk Nappa / Pano (07/24) | 8AT | Automatic | 2488 | Electricity / Petrol | Plug-in Hybrid Electric Vehicle (PHEV) | 192 | 141 | 2.6 | 244 | 59 |  | Euro 6d | FALSE | WLTP | 27.2 | 35.3 | 38.7 | 32.8 | 34 | 166.2 | 10.4 | 8 | 7.3 | 8.6 | 8.3 | 1.7 | 188 | 38 | 36 | 58 |  | 64 | 293 | 13 | 6 | 0 | 0.1 | 60 | 60 | 64 | 2025-09-26
MAZDA | Mazda CX-80 | (GB) Mazda CX-80 2.5 327ps AWD Homura Plus / Blk Nappa / Conv & Drv Assist / Pano (07/24) | 8AT | Automatic | 2488 | Electricity / Petrol | Plug-in Hybrid Electric Vehicle (PHEV) | 192 | 141 | 2.6 | 244 | 59 |  | Euro 6d | FALSE | WLTP | 27.2 | 35.3 | 38.7 | 32.8 | 34 | 166.2 | 10.4 | 8 | 7.3 | 8.6 | 8.3 | 1.7 | 188 | 38 | 36 | 58 |  | 64 | 293 | 13 | 6 | 0 | 0.1 | 60 | 60 | 64 | 2025-09-26
MAZDA | Mazda CX-80 | (NI) Mazda CX-80 2.5 327ps AWD Homura Plus / Blk Nappa / Conv & Drv Assist / Pano (05/24) | 8AT | Automatic | 2488 | Electricity / Petrol | Plug-in Hybrid Electric Vehicle (PHEV) | 192 | 141 | 2.6 | 244 | 59 |  | Euro 6d | FALSE | WLTP | 27.2 | 35.3 | 38.7 | 32.8 | 34 | 166.2 | 10.4 | 8 | 7.3 | 8.6 | 8.3 | 1.7 | 188 | 38 | 36 | 58 |  | 64 | 293 | 13 | 6 | 0 | 0.1 | 60 | 60 | 64 | 2025-09-26
MAZDA | Mazda CX-80 | (GB) Mazda CX-80 2.5 327ps AWD Homura Plus / Captain / Blk Nappa / Conv & Drv Assist / Pano (07/24) | 8AT | Automatic | 2488 | Electricity / Petrol | Plug-in Hybrid Electric Vehicle (PHEV) | 192 | 141 | 2.6 | 244 | 59 |  | Euro 6d | FALSE | WLTP | 27.2 | 35.3 | 38.7 | 32.8 | 34 | 166.2 | 10.4 | 8 | 7.3 | 8.6 | 8.3 | 1.7 | 188 | 38 | 36 | 58 |  | 64 | 293 | 13 | 6 | 0 | 0.1 | 60 | 60 | 64 | 2025-09-26
MAZDA | Mazda CX-80 | (NI) Mazda CX-80 2.5 327ps AWD Homura Plus / Captain / Blk Nappa / Conv & Drv Assist / Pano (05/24) | 8AT | Automatic | 2488 | Electricity / Petrol | Plug-in Hybrid Electric Vehicle (PHEV) | 192 | 141 | 2.6 | 244 | 59 |  | Euro 6d | FALSE | WLTP | 27.2 | 35.3 | 38.7 | 32.8 | 34 | 166.2 | 10.4 | 8 | 7.3 | 8.6 | 8.3 | 1.7 | 188 | 38 | 36 | 58 |  | 64 | 293 | 13 | 6 | 0 | 0.1 | 60 | 60 | 64 | 2025-09-26
MAZDA | Mazda CX-80 | (GB) Mazda CX-80 2.5 327ps AWD Takumi / Wht Nappa (07/24) | 8AT | Automatic | 2488 | Electricity / Petrol | Plug-in Hybrid Electric Vehicle (PHEV) | 192 | 141 | 2.6 | 244 | 59 |  | Euro 6d | FALSE | WLTP | 27.2 | 35.3 | 38.7 | 32.8 | 34 | 166.2 | 10.4 | 8 | 7.3 | 8.6 | 8.3 | 1.7 | 188 | 38 | 36 | 58 |  | 64 | 293 | 13 | 6 | 0 | 0.1 | 60 | 60 | 64 | 2025-09-26
MAZDA | Mazda CX-80 | (GB) Mazda CX-80 2.5 327ps AWD Takumi / Wht Nappa / Conv & Drv Assist (07/24) | 8AT | Automatic | 2488 | Electricity / Petrol | Plug-in Hybrid Electric Vehicle (PHEV) | 192 | 141 | 2.6 | 244 | 59 |  | Euro 6d | FALSE | WLTP | 27.2 | 35.3 | 38.7 | 32.8 | 34 | 166.2 | 10.4 | 8 | 7.3 | 8.6 | 8.3 | 1.7 | 188 | 38 | 36 | 58 |  | 64 | 293 | 13 | 6 | 0 | 0.1 | 60 | 60 | 64 | 2025-09-26
MAZDA | Mazda CX-80 | (GB) Mazda CX-80 2.5 327ps AWD Takumi / Wht Nappa / Pano (07/24) | 8AT | Automatic | 2488 | Electricity / Petrol | Plug-in Hybrid Electric Vehicle (PHEV) | 192 | 141 | 2.6 | 244 | 59 |  | Euro 6d | FALSE | WLTP | 27.2 | 35.3 | 38.7 | 32.8 | 34 | 166.2 | 10.4 | 8 | 7.3 | 8.6 | 8.3 | 1.7 | 188 | 38 | 36 | 58 |  | 64 | 293 | 13 | 6 | 0 | 0.1 | 60 | 60 | 64 | 2025-09-26
MAZDA | Mazda CX-80 | (GB) Mazda CX-80 2.5 327ps AWD Takumi Plus / Captain / Wht Nappa / Conv & Drv Assist / Pano (07/24) | 8AT | Automatic | 2488 | Electricity / Petrol | Plug-in Hybrid Electric Vehicle (PHEV) | 192 | 141 | 2.6 | 244 | 59 |  | Euro 6d | FALSE | WLTP | 27.2 | 35.3 | 38.7 | 32.8 | 34 | 166.2 | 10.4 | 8 | 7.3 | 8.6 | 8.3 | 1.7 | 188 | 38 | 36 | 58 |  | 64 | 293 | 13 | 6 | 0 | 0.1 | 60 | 60 | 64 | 2025-09-26
MAZDA | Mazda CX-80 | (NI) Mazda CX-80 2.5 327ps AWD Takumi Plus / Captain / Wht Nappa / Conv & Drv Assist / Pano (05/24) | 8AT | Automatic | 2488 | Electricity / Petrol | Plug-in Hybrid Electric Vehicle (PHEV) | 192 | 141 | 2.6 | 244 | 59 |  | Euro 6d | FALSE | WLTP | 27.2 | 35.3 | 38.7 | 32.8 | 34 | 166.2 | 10.4 | 8 | 7.3 | 8.6 | 8.3 | 1.7 | 188 | 38 | 36 | 58 |  | 64 | 293 | 13 | 6 | 0 | 0.1 | 60 | 60 | 64 | 2025-09-26
MAZDA | Mazda CX-80 | (GB) Mazda CX-80 2.5 327ps AWD Takumi Plus / Wht Nappa / Conv & Drv Assist / Pano (07/24) | 8AT | Automatic | 2488 | Electricity / Petrol | Plug-in Hybrid Electric Vehicle (PHEV) | 192 | 141 | 2.6 | 244 | 59 |  | Euro 6d | FALSE | WLTP | 27.2 | 35.3 | 38.7 | 32.8 | 34 | 166.2 | 10.4 | 8 | 7.3 | 8.6 | 8.3 | 1.7 | 188 | 38 | 36 | 58 |  | 64 | 293 | 13 | 6 | 0 | 0.1 | 60 | 60 | 64 | 2025-09-26
MAZDA | Mazda CX-80 | (GB) Mazda CX-80 3.3D 254ps AWD Exclusive-Line / Blk Lth (07/24) | 8AT | Automatic | 3283 | Diesel Electric | Mild Hybrid Electric Vehicle (MHEV) | 254 | 187 |  |  | 0 |  | Euro 6d | FALSE | WLTP | 42.2 | 51.4 | 57.6 | 46.3 | 49.6 | 0 | 6.7 | 5.5 | 4.9 | 6.1 | 5.7 | 0 | 148 | 0 | 0 | 0 |  | 0 | 194 | 0 | 21 | 34 | 0.42 | 80 | 80 | 64 | 2025-09-26
MAZDA | Mazda CX-80 | (GB) Mazda CX-80 3.3D 254ps AWD Exclusive-Line / Blk Lth / Comf (07/24) | 8AT | Automatic | 3283 | Diesel Electric | Mild Hybrid Electric Vehicle (MHEV) | 254 | 187 |  |  | 0 |  | Euro 6d | FALSE | WLTP | 42.2 | 51.4 | 57.6 | 46.3 | 49.6 | 0 | 6.7 | 5.5 | 4.9 | 6.1 | 5.7 | 0 | 148 | 0 | 0 | 0 |  | 0 | 194 | 0 | 21 | 34 | 0.42 | 80 | 80 | 64 | 2025-09-26
MAZDA | Mazda CX-80 | (NI) Mazda CX-80 3.3D 254ps AWD Exclusive-Line / Blk Lth / Comf (05/24) | 8AT | Automatic | 3283 | Diesel Electric | Mild Hybrid Electric Vehicle (MHEV) | 254 | 187 |  |  | 0 |  | Euro 6d | FALSE | WLTP | 42.2 | 51.4 | 57.6 | 46.3 | 49.6 | 0 | 6.7 | 5.5 | 4.9 | 6.1 | 5.7 | 0 | 148 | 0 | 0 | 0 |  | 0 | 194 | 0 | 21 | 34 | 0.42 | 80 | 80 | 64 | 2025-09-26
MAZDA | Mazda CX-80 | (GB) Mazda CX-80 3.3D 254ps AWD Exclusive-Line / Blk Lth / Comf / Conv & Drv Assist (07/24) | 8AT | Automatic | 3283 | Diesel Electric | Mild Hybrid Electric Vehicle (MHEV) | 254 | 187 |  |  | 0 |  | Euro 6d | FALSE | WLTP | 42.2 | 51.4 | 57.6 | 46.3 | 49.6 | 0 | 6.7 | 5.5 | 4.9 | 6.1 | 5.7 | 0 | 148 | 0 | 0 | 0 |  | 0 | 194 | 0 | 21 | 34 | 0.42 | 80 | 80 | 64 | 2025-09-26
MAZDA | Mazda CX-80 | (GB) Mazda CX-80 3.3D 254ps AWD Exclusive-Line / Blk Lth / Conv & Drv Assist (07/24) | 8AT | Automatic | 3283 | Diesel Electric | Mild Hybrid Electric Vehicle (MHEV) | 254 | 187 |  |  | 0 |  | Euro 6d | FALSE | WLTP | 42.2 | 51.4 | 57.6 | 46.3 | 49.6 | 0 | 6.7 | 5.5 | 4.9 | 6.1 | 5.7 | 0 | 148 | 0 | 0 | 0 |  | 0 | 194 | 0 | 21 | 34 | 0.42 | 80 | 80 | 64 | 2025-09-26
MAZDA | Mazda CX-80 | (GB) Mazda CX-80 3.3D 254ps AWD Homura / Blk Nappa (07/24) | 8AT | Automatic | 3283 | Diesel Electric | Mild Hybrid Electric Vehicle (MHEV) | 254 | 187 |  |  | 0 |  | Euro 6d | FALSE | WLTP | 42.2 | 51.4 | 57.6 | 46.3 | 49.6 | 0 | 6.7 | 5.5 | 4.9 | 6.1 | 5.7 | 0 | 148 | 0 | 0 | 0 |  | 0 | 194 | 0 | 21 | 34 | 0.42 | 80 | 80 | 64 | 2025-09-26
MAZDA | Mazda CX-80 | (GB) Mazda CX-80 3.3D 254ps AWD Homura / Blk Nappa / Conv & Drv Assist (07/24) | 8AT | Automatic | 3283 | Diesel Electric | Mild Hybrid Electric Vehicle (MHEV) | 254 | 187 |  |  | 0 |  | Euro 6d | FALSE | WLTP | 42.2 | 51.4 | 57.6 | 46.3 | 49.6 | 0 | 6.7 | 5.5 | 4.9 | 6.1 | 5.7 | 0 | 148 | 0 | 0 | 0 |  | 0 | 194 | 0 | 21 | 34 | 0.42 | 80 | 80 | 64 | 2025-09-26
MAZDA | Mazda CX-80 | (NI) Mazda CX-80 3.3D 254ps AWD Homura / Blk Nappa / Conv & Drv Assist (05/24) | 8AT | Automatic | 3283 | Diesel Electric | Mild Hybrid Electric Vehicle (MHEV) | 254 | 187 |  |  | 0 |  | Euro 6d | FALSE | WLTP | 42.2 | 51.4 | 57.6 | 46.3 | 49.6 | 0 | 6.7 | 5.5 | 4.9 | 6.1 | 5.7 | 0 | 148 | 0 | 0 | 0 |  | 0 | 194 | 0 | 21 | 34 | 0.42 | 80 | 80 | 64 | 2025-09-26
MAZDA | Mazda CX-80 | (GB) Mazda CX-80 3.3D 254ps AWD Homura / Blk Nappa / Pano (07/24) | 8AT | Automatic | 3283 | Diesel Electric | Mild Hybrid Electric Vehicle (MHEV) | 254 | 187 |  |  | 0 |  | Euro 6d | FALSE | WLTP | 42.2 | 51.4 | 57.6 | 46.3 | 49.6 | 0 | 6.7 | 5.5 | 4.9 | 6.1 | 5.7 | 0 | 148 | 0 | 0 | 0 |  | 0 | 194 | 0 | 21 | 34 | 0.42 | 80 | 80 | 64 | 2025-09-26
MAZDA | Mazda CX-80 | (GB) Mazda CX-80 3.3D 254ps AWD Homura / Captain / Blk Nappa (07/24) | 8AT | Automatic | 3283 | Diesel Electric | Mild Hybrid Electric Vehicle (MHEV) | 254 | 187 |  |  | 0 |  | Euro 6d | FALSE | WLTP | 42.2 | 51.4 | 57.6 | 46.3 | 49.6 | 0 | 6.7 | 5.5 | 4.9 | 6.1 | 5.7 | 0 | 148 | 0 | 0 | 0 |  | 0 | 194 | 0 | 21 | 34 | 0.42 | 80 | 80 | 64 | 2025-09-26
MAZDA | Mazda CX-80 | (GB) Mazda CX-80 3.3D 254ps AWD Homura / Captain / Blk Nappa / Conv & Drv Assist (07/24) | 8AT | Automatic | 3283 | Diesel Electric | Mild Hybrid Electric Vehicle (MHEV) | 254 | 187 |  |  | 0 |  | Euro 6d | FALSE | WLTP | 42.2 | 51.4 | 57.6 | 46.3 | 49.6 | 0 | 6.7 | 5.5 | 4.9 | 6.1 | 5.7 | 0 | 148 | 0 | 0 | 0 |  | 0 | 194 | 0 | 21 | 34 | 0.42 | 80 | 80 | 64 | 2025-09-26
MAZDA | Mazda CX-80 | (GB) Mazda CX-80 3.3D 254ps AWD Homura / Captain / Blk Nappa / Pano (07/24) | 8AT | Automatic | 3283 | Diesel Electric | Mild Hybrid Electric Vehicle (MHEV) | 254 | 187 |  |  | 0 |  | Euro 6d | FALSE | WLTP | 42.2 | 51.4 | 57.6 | 46.3 | 49.6 | 0 | 6.7 | 5.5 | 4.9 | 6.1 | 5.7 | 0 | 148 | 0 | 0 | 0 |  | 0 | 194 | 0 | 21 | 34 | 0.42 | 80 | 80 | 64 | 2025-09-26
MAZDA | Mazda CX-80 | (GB) Mazda CX-80 3.3D 254ps AWD Homura Plus / Blk Nappa / Conv & Drv Assist / Pano (07/24) | 8AT | Automatic | 3283 | Diesel Electric | Mild Hybrid Electric Vehicle (MHEV) | 254 | 187 |  |  | 0 |  | Euro 6d | FALSE | WLTP | 42.2 | 51.4 | 57.6 | 46.3 | 49.6 | 0 | 6.7 | 5.5 | 4.9 | 6.1 | 5.7 | 0 | 148 | 0 | 0 | 0 |  | 0 | 194 | 0 | 21 | 34 | 0.42 | 80 | 80 | 64 | 2025-09-26
MAZDA | Mazda CX-80 | (NI) Mazda CX-80 3.3D 254ps AWD Homura Plus / Blk Nappa / Conv & Drv Assist / Pano (05/24) | 8AT | Automatic | 3283 | Diesel Electric | Mild Hybrid Electric Vehicle (MHEV) | 254 | 187 |  |  | 0 |  | Euro 6d | FALSE | WLTP | 42.2 | 51.4 | 57.6 | 46.3 | 49.6 | 0 | 6.7 | 5.5 | 4.9 | 6.1 | 5.7 | 0 | 148 | 0 | 0 | 0 |  | 0 | 194 | 0 | 21 | 34 | 0.42 | 80 | 80 | 64 | 2025-09-26
MAZDA | Mazda CX-80 | (GB) Mazda CX-80 3.3D 254ps AWD Homura Plus / Captain / Blk Nappa / Conv & Drv Assist / Pano (07/24) | 8AT | Automatic | 3283 | Diesel Electric | Mild Hybrid Electric Vehicle (MHEV) | 254 | 187 |  |  | 0 |  | Euro 6d | FALSE | WLTP | 42.2 | 51.4 | 57.6 | 46.3 | 49.6 | 0 | 6.7 | 5.5 | 4.9 | 6.1 | 5.7 | 0 | 148 | 0 | 0 | 0 |  | 0 | 194 | 0 | 21 | 34 | 0.42 | 80 | 80 | 64 | 2025-09-26
MAZDA | Mazda CX-80 | (NI) Mazda CX-80 3.3D 254ps AWD Homura Plus / Captain / Blk Nappa / Conv & Drv Assist / Pano (05/24) | 8AT | Automatic | 3283 | Diesel Electric | Mild Hybrid Electric Vehicle (MHEV) | 254 | 187 |  |  | 0 |  | Euro 6d | FALSE | WLTP | 42.2 | 51.4 | 57.6 | 46.3 | 49.6 | 0 | 6.7 | 5.5 | 4.9 | 6.1 | 5.7 | 0 | 148 | 0 | 0 | 0 |  | 0 | 194 | 0 | 21 | 34 | 0.42 | 80 | 80 | 64 | 2025-09-26
MAZDA | Mazda CX-80 | (GB) Mazda CX-80 3.3D 254ps AWD Takumi / Wht Nappa (07/24) | 8AT | Automatic | 3283 | Diesel Electric | Mild Hybrid Electric Vehicle (MHEV) | 254 | 187 |  |  | 0 |  | Euro 6d | FALSE | WLTP | 42.2 | 51.4 | 57.6 | 46.3 | 49.6 | 0 | 6.7 | 5.5 | 4.9 | 6.1 | 5.7 | 0 | 148 | 0 | 0 | 0 |  | 0 | 194 | 0 | 21 | 34 | 0.42 | 80 | 80 | 64 | 2025-09-26
MAZDA | Mazda CX-80 | (GB) Mazda CX-80 3.3D 254ps AWD Takumi / Wht Nappa / Conv & Drv Assist (07/24) | 8AT | Automatic | 3283 | Diesel Electric | Mild Hybrid Electric Vehicle (MHEV) | 254 | 187 |  |  | 0 |  | Euro 6d | FALSE | WLTP | 42.2 | 51.4 | 57.6 | 46.3 | 49.6 | 0 | 6.7 | 5.5 | 4.9 | 6.1 | 5.7 | 0 | 148 | 0 | 0 | 0 |  | 0 | 194 | 0 | 21 | 34 | 0.42 | 80 | 80 | 64 | 2025-09-26
MAZDA | Mazda CX-80 | (GB) Mazda CX-80 3.3D 254ps AWD Takumi Plus / Captain / Wht Nappa / Conv & Drv Assist / Pano (07/24) | 8AT | Automatic | 3283 | Diesel Electric | Mild Hybrid Electric Vehicle (MHEV) | 254 | 187 |  |  | 0 |  | Euro 6d | FALSE | WLTP | 42.2 | 51.4 | 57.6 | 46.3 | 49.6 | 0 | 6.7 | 5.5 | 4.9 | 6.1 | 5.7 | 0 | 148 | 0 | 0 | 0 |  | 0 | 194 | 0 | 21 | 34 | 0.42 | 80 | 80 | 64 | 2025-09-26
MAZDA | Mazda CX-80 | (GB) Mazda CX-80 3.3D 254ps AWD Takumi Plus / Wht Nappa / Conv & Drv Assist / Pano (07/24) | 8AT | Automatic | 3283 | Diesel Electric | Mild Hybrid Electric Vehicle (MHEV) | 254 | 187 |  |  | 0 |  | Euro 6d | FALSE | WLTP | 42.2 | 51.4 | 57.6 | 46.3 | 49.6 | 0 | 6.7 | 5.5 | 4.9 | 6.1 | 5.7 | 0 | 148 | 0 | 0 | 0 |  | 0 | 194 | 0 | 21 | 34 | 0.42 | 80 | 80 | 64 | 2025-09-26
MAZDA | Mazda CX-80 | (GB) 2.5 327ps AWD Exclusive-Line / Blk Lth (07/24) | 8AT | Automatic | 2488 | Electricity / Petrol | Plug-in Hybrid Electric Vehicle (PHEV) | 192 | 141 | 2.6 | 244 | 59 |  | Euro 6d | FALSE | WLTP | 27.2 | 35.3 | 38.7 | 32.8 | 34 | 166.2 | 10.4 | 8 | 7.3 | 8.6 | 8.3 | 1.7 | 188 | 38 | 36 | 58 |  | 64 | 293 | 13 | 6 | 0 | 0.1 | 60 | 60 | 64 | 2025-09-26
MAZDA | Mazda CX-80 | (NI) 2.5 327ps AWD Exclusive-Line / Blk Lth (05/24) | 8AT | Automatic | 2488 | Electricity / Petrol | Plug-in Hybrid Electric Vehicle (PHEV) | 192 | 141 | 2.6 | 244 | 59 |  | Euro 6d | FALSE | WLTP | 27.2 | 35.3 | 38.7 | 32.8 | 34 | 166.2 | 10.4 | 8 | 7.3 | 8.6 | 8.3 | 1.7 | 188 | 38 | 36 | 58 |  | 64 | 293 | 13 | 6 | 0 | 0.1 | 60 | 60 | 64 | 2025-09-26
MAZDA | Mazda CX-80 | (GB) 2.5 327ps AWD Exclusive-Line / Blk Lth / Comf (07/24) | 8AT | Automatic | 2488 | Electricity / Petrol | Plug-in Hybrid Electric Vehicle (PHEV) | 192 | 141 | 2.6 | 244 | 59 |  | Euro 6d | FALSE | WLTP | 27.2 | 35.3 | 38.7 | 32.8 | 34 | 166.2 | 10.4 | 8 | 7.3 | 8.6 | 8.3 | 1.7 | 188 | 38 | 36 | 58 |  | 64 | 293 | 13 | 6 | 0 | 0.1 | 60 | 60 | 64 | 2025-09-26
MAZDA | Mazda CX-80 | (GB) 2.5 327ps AWD Exclusive-Line / Blk Lth / Comf / Conv & Drv Assist (07/04) | 8AT | Automatic | 2488 | Electricity / Petrol | Plug-in Hybrid Electric Vehicle (PHEV) | 192 | 141 | 2.6 | 244 | 59 |  | Euro 6d | FALSE | WLTP | 27.2 | 35.3 | 38.7 | 32.8 | 34 | 166.2 | 10.4 | 8 | 7.3 | 8.6 | 8.3 | 1.7 | 188 | 38 | 36 | 58 |  | 64 | 293 | 13 | 6 | 0 | 0.1 | 60 | 60 | 64 | 2025-09-26
MAZDA | Mazda CX-80 | (GB) 2.5 327ps AWD Exclusive-Line / Blk Lth / Conv & Drv Assist (07/24) | 8AT | Automatic | 2488 | Electricity / Petrol | Plug-in Hybrid Electric Vehicle (PHEV) | 192 | 141 | 2.6 | 244 | 59 |  | Euro 6d | FALSE | WLTP | 27.2 | 35.3 | 38.7 | 32.8 | 34 | 166.2 | 10.4 | 8 | 7.3 | 8.6 | 8.3 | 1.7 | 188 | 38 | 36 | 58 |  | 64 | 293 | 13 | 6 | 0 | 0.1 | 60 | 60 | 64 | 2025-09-26
MAZDA | Mazda CX-80 | (GB) 2.5 327ps AWD Homura / Blk Nappa (07/24) | 8AT | Automatic | 2488 | Electricity / Petrol | Plug-in Hybrid Electric Vehicle (PHEV) | 192 | 141 | 2.6 | 244 | 59 |  | Euro 6d | FALSE | WLTP | 27.2 | 35.3 | 38.7 | 32.8 | 34 | 166.2 | 10.4 | 8 | 7.3 | 8.6 | 8.3 | 1.7 | 188 | 38 | 36 | 58 |  | 64 | 293 | 13 | 6 | 0 | 0.1 | 60 | 60 | 64 | 2025-09-26
MAZDA | Mazda CX-80 | (NI) 2.5 327ps AWD Homura / Blk Nappa (05/24) | 8AT | Automatic | 2488 | Electricity / Petrol | Plug-in Hybrid Electric Vehicle (PHEV) | 192 | 141 | 2.6 | 244 | 59 |  | Euro 6d | FALSE | WLTP | 27.2 | 35.3 | 38.7 | 32.8 | 34 | 166.2 | 10.4 | 8 | 7.3 | 8.6 | 8.3 | 1.7 | 188 | 38 | 36 | 58 |  | 64 | 293 | 13 | 6 | 0 | 0.1 | 60 | 60 | 64 | 2025-09-26
MAZDA | Mazda CX-80 | (GB) 2.5 327ps AWD Homura / Blk Nappa / Conv & Drv Assist (07/24) | 8AT | Automatic | 2488 | Electricity / Petrol | Plug-in Hybrid Electric Vehicle (PHEV) | 192 | 141 | 2.6 | 244 | 59 |  | Euro 6d | FALSE | WLTP | 27.2 | 35.3 | 38.7 | 32.8 | 34 | 166.2 | 10.4 | 8 | 7.3 | 8.6 | 8.3 | 1.7 | 188 | 38 | 36 | 58 |  | 64 | 293 | 13 | 6 | 0 | 0.1 | 60 | 60 | 64 | 2025-09-26
MAZDA | Mazda CX-80 | (GB) 2.5 327ps AWD Homura / Blk Nappa / Pano (07/24) | 8AT | Automatic | 2488 | Electricity / Petrol | Plug-in Hybrid Electric Vehicle (PHEV) | 192 | 141 | 2.6 | 244 | 59 |  | Euro 6d | FALSE | WLTP | 27.2 | 35.3 | 38.7 | 32.8 | 34 | 166.2 | 10.4 | 8 | 7.3 | 8.6 | 8.3 | 1.7 | 188 | 38 | 36 | 58 |  | 64 | 293 | 13 | 6 | 0 | 0.1 | 60 | 60 | 64 | 2025-09-26
MAZDA | Mazda CX-80 | (GB) 2.5 327ps AWD Homura / Captain / Blk Nappa (07/24) | 8AT | Automatic | 2488 | Electricity / Petrol | Plug-in Hybrid Electric Vehicle (PHEV) | 192 | 141 | 2.6 | 244 | 59 |  | Euro 6d | FALSE | WLTP | 27.2 | 35.3 | 38.7 | 32.8 | 34 | 166.2 | 10.4 | 8 | 7.3 | 8.6 | 8.3 | 1.7 | 188 | 38 | 36 | 58 |  | 64 | 293 | 13 | 6 | 0 | 0.1 | 60 | 60 | 64 | 2025-09-26
MAZDA | Mazda CX-80 | (GB) 2.5 327ps AWD Homura / Captain / Blk Nappa / Conv & Drv Assist (07/24) | 8AT | Automatic | 2488 | Electricity / Petrol | Plug-in Hybrid Electric Vehicle (PHEV) | 192 | 141 | 2.6 | 244 | 59 |  | Euro 6d | FALSE | WLTP | 27.2 | 35.3 | 38.7 | 32.8 | 34 | 166.2 | 10.4 | 8 | 7.3 | 8.6 | 8.3 | 1.7 | 188 | 38 | 36 | 58 |  | 64 | 293 | 13 | 6 | 0 | 0.1 | 60 | 60 | 64 | 2025-09-26
MAZDA | Mazda CX-80 | (GB) 2.5 327ps AWD Homura / Captain / Blk Nappa / Pano (07/24) | 8AT | Automatic | 2488 | Electricity / Petrol | Plug-in Hybrid Electric Vehicle (PHEV) | 192 | 141 | 2.6 | 244 | 59 |  | Euro 6d | FALSE | WLTP | 27.2 | 35.3 | 38.7 | 32.8 | 34 | 166.2 | 10.4 | 8 | 7.3 | 8.6 | 8.3 | 1.7 | 188 | 38 | 36 | 58 |  | 64 | 293 | 13 | 6 | 0 | 0.1 | 60 | 60 | 64 | 2025-09-26
MAZDA | Mazda CX-80 | (GB) 2.5 327ps AWD Homura Plus / Blk Nappa / Conv & Drv Assist / Pano (07/24) | 8AT | Automatic | 2488 | Electricity / Petrol | Plug-in Hybrid Electric Vehicle (PHEV) | 192 | 141 | 2.6 | 244 | 59 |  | Euro 6d | FALSE | WLTP | 27.2 | 35.3 | 38.7 | 32.8 | 34 | 166.2 | 10.4 | 8 | 7.3 | 8.6 | 8.3 | 1.7 | 188 | 38 | 36 | 58 |  | 64 | 293 | 13 | 6 | 0 | 0.1 | 60 | 60 | 64 | 2025-09-26
MAZDA | Mazda CX-80 | (NI) 2.5 327ps AWD Homura Plus / Blk Nappa / Conv & Drv Assist / Pano (05/24) | 8AT | Automatic | 2488 | Electricity / Petrol | Plug-in Hybrid Electric Vehicle (PHEV) | 192 | 141 | 2.6 | 244 | 59 |  | Euro 6d | FALSE | WLTP | 27.2 | 35.3 | 38.7 | 32.8 | 34 | 166.2 | 10.4 | 8 | 7.3 | 8.6 | 8.3 | 1.7 | 188 | 38 | 36 | 58 |  | 64 | 293 | 13 | 6 | 0 | 0.1 | 60 | 60 | 64 | 2025-09-26
MAZDA | Mazda CX-80 | (GB) 2.5 327ps AWD Homura Plus / Captain / Blk Nappa / Conv & Drv Assist / Pano (07/24) | 8AT | Automatic | 2488 | Electricity / Petrol | Plug-in Hybrid Electric Vehicle (PHEV) | 192 | 141 | 2.6 | 244 | 59 |  | Euro 6d | FALSE | WLTP | 27.2 | 35.3 | 38.7 | 32.8 | 34 | 166.2 | 10.4 | 8 | 7.3 | 8.6 | 8.3 | 1.7 | 188 | 38 | 36 | 58 |  | 64 | 293 | 13 | 6 | 0 | 0.1 | 60 | 60 | 64 | 2025-09-26
MAZDA | Mazda CX-80 | (NI) 2.5 327ps AWD Homura Plus / Captain / Blk Nappa / Conv & Drv Assist / Pano (05/24) | 8AT | Automatic | 2488 | Electricity / Petrol | Plug-in Hybrid Electric Vehicle (PHEV) | 192 | 141 | 2.6 | 244 | 59 |  | Euro 6d | FALSE | WLTP | 27.2 | 35.3 | 38.7 | 32.8 | 34 | 166.2 | 10.4 | 8 | 7.3 | 8.6 | 8.3 | 1.7 | 188 | 38 | 36 | 58 |  | 64 | 293 | 13 | 6 | 0 | 0.1 | 60 | 60 | 64 | 2025-09-26
MAZDA | Mazda CX-80 | (GB) 2.5 327ps AWD Takumi / Wht Nappa (07/24) | 8AT | Automatic | 2488 | Electricity / Petrol | Plug-in Hybrid Electric Vehicle (PHEV) | 192 | 141 | 2.6 | 244 | 59 |  | Euro 6d | FALSE | WLTP | 27.2 | 35.3 | 38.7 | 32.8 | 34 | 166.2 | 10.4 | 8 | 7.3 | 8.6 | 8.3 | 1.7 | 188 | 38 | 36 | 58 |  | 64 | 293 | 13 | 6 | 0 | 0.1 | 60 | 60 | 64 | 2025-09-26
MAZDA | Mazda CX-80 | (GB) 2.5 327ps AWD Takumi / Wht Nappa / Conv & Drv Assist (07/24) | 8AT | Automatic | 2488 | Electricity / Petrol | Plug-in Hybrid Electric Vehicle (PHEV) | 192 | 141 | 2.6 | 244 | 59 |  | Euro 6d | FALSE | WLTP | 27.2 | 35.3 | 38.7 | 32.8 | 34 | 166.2 | 10.4 | 8 | 7.3 | 8.6 | 8.3 | 1.7 | 188 | 38 | 36 | 58 |  | 64 | 293 | 13 | 6 | 0 | 0.1 | 60 | 60 | 64 | 2025-09-26
MAZDA | Mazda CX-80 | (GB) 2.5 327ps AWD Takumi / Wht Nappa / Pano (07/24) | 8AT | Automatic | 2488 | Electricity / Petrol | Plug-in Hybrid Electric Vehicle (PHEV) | 192 | 141 | 2.6 | 244 | 59 |  | Euro 6d | FALSE | WLTP | 27.2 | 35.3 | 38.7 | 32.8 | 34 | 166.2 | 10.4 | 8 | 7.3 | 8.6 | 8.3 | 1.7 | 188 | 38 | 36 | 58 |  | 64 | 293 | 13 | 6 | 0 | 0.1 | 60 | 60 | 64 | 2025-09-26
MAZDA | Mazda CX-80 | (GB) 2.5 327ps AWD Takumi Plus / Captain / Wht Nappa / Conv & Drv Assist / Pano (07/24) | 8AT | Automatic | 2488 | Electricity / Petrol | Plug-in Hybrid Electric Vehicle (PHEV) | 192 | 141 | 2.6 | 244 | 59 |  | Euro 6d | FALSE | WLTP | 27.2 | 35.3 | 38.7 | 32.8 | 34 | 166.2 | 10.4 | 8 | 7.3 | 8.6 | 8.3 | 1.7 | 188 | 38 | 36 | 58 |  | 64 | 293 | 13 | 6 | 0 | 0.1 | 60 | 60 | 64 | 2025-09-26
MAZDA | Mazda CX-80 | (NI) 2.5 327ps AWD Takumi Plus / Captain / Wht Nappa / Conv & Drv Assist / Pano (05/24) | 8AT | Automatic | 2488 | Electricity / Petrol | Plug-in Hybrid Electric Vehicle (PHEV) | 192 | 141 | 2.6 | 244 | 59 |  | Euro 6d | FALSE | WLTP | 27.2 | 35.3 | 38.7 | 32.8 | 34 | 166.2 | 10.4 | 8 | 7.3 | 8.6 | 8.3 | 1.7 | 188 | 38 | 36 | 58 |  | 64 | 293 | 13 | 6 | 0 | 0.1 | 60 | 60 | 64 | 2025-09-26
MAZDA | Mazda CX-80 | (GB) 2.5 327ps AWD Takumi Plus / Wht Nappa / Conv & Drv Assist / Pano (07/24) | 8AT | Automatic | 2488 | Electricity / Petrol | Plug-in Hybrid Electric Vehicle (PHEV) | 192 | 141 | 2.6 | 244 | 59 |  | Euro 6d | FALSE | WLTP | 27.2 | 35.3 | 38.7 | 32.8 | 34 | 166.2 | 10.4 | 8 | 7.3 | 8.6 | 8.3 | 1.7 | 188 | 38 | 36 | 58 |  | 64 | 293 | 13 | 6 | 0 | 0.1 | 60 | 60 | 64 | 2025-09-26
MAZDA | Mazda CX-80 | (GB) 3.3D 254ps AWD Exclusive-Line / Blk Lth (07/24) | 8AT | Automatic | 3283 | Diesel Electric | Mild Hybrid Electric Vehicle (MHEV) | 254 | 187 |  |  | 0 |  | Euro 6d | FALSE | WLTP | 42.2 | 51.4 | 57.6 | 46.3 | 49.6 | 0 | 6.7 | 5.5 | 4.9 | 6.1 | 5.7 | 0 | 148 | 0 |  | 0 |  | 0 | 194 | 0 | 21 | 34 | 0.42 | 80 | 80 | 64 | 2025-09-26
MAZDA | Mazda CX-80 | (GB) 3.3D 254ps AWD Exclusive-Line / Blk Lth / Comf (07/24) | 8AT | Automatic | 3283 | Diesel Electric | Mild Hybrid Electric Vehicle (MHEV) | 254 | 187 |  |  | 0 |  | Euro 6d | FALSE | WLTP | 42.2 | 51.4 | 57.6 | 46.3 | 49.6 | 0 | 6.7 | 5.5 | 4.9 | 6.1 | 5.7 | 0 | 148 | 0 |  | 0 |  | 0 | 194 | 0 | 21 | 34 | 0.42 | 80 | 80 | 64 | 2025-09-26
MAZDA | Mazda CX-80 | (NI) 3.3D 254ps AWD Exclusive-Line / Blk Lth / Comf (05/24) | 8AT | Automatic | 3283 | Diesel Electric | Mild Hybrid Electric Vehicle (MHEV) | 254 | 187 |  |  | 0 |  | Euro 6d | FALSE | WLTP | 42.2 | 51.4 | 57.6 | 46.3 | 49.6 | 0 | 6.7 | 5.5 | 4.9 | 6.1 | 5.7 | 0 | 148 | 0 |  | 0 |  | 0 | 194 | 0 | 21 | 34 | 0.42 | 80 | 80 | 64 | 2025-09-26
MAZDA | Mazda CX-80 | (GB) 3.3D 254ps AWD Exclusive-Line / Blk Lth / Comf / Conv & Drv Assist (07/24) | 8AT | Automatic | 3283 | Diesel Electric | Mild Hybrid Electric Vehicle (MHEV) | 254 | 187 |  |  | 0 |  | Euro 6d | FALSE | WLTP | 42.2 | 51.4 | 57.6 | 46.3 | 49.6 | 0 | 6.7 | 5.5 | 4.9 | 6.1 | 5.7 | 0 | 148 | 0 |  | 0 |  | 0 | 194 | 0 | 21 | 34 | 0.42 | 80 | 80 | 64 | 2025-09-26
MAZDA | Mazda CX-80 | (GB) 3.3D 254ps AWD Exclusive-Line / Blk Lth / Conv & Drv Assist (07/24) | 8AT | Automatic | 3283 | Diesel Electric | Mild Hybrid Electric Vehicle (MHEV) | 254 | 187 |  |  | 0 |  | Euro 6d | FALSE | WLTP | 42.2 | 51.4 | 57.6 | 46.3 | 49.6 | 0 | 6.7 | 5.5 | 4.9 | 6.1 | 5.7 | 0 | 148 | 0 |  | 0 |  | 0 | 194 | 0 | 21 | 34 | 0.42 | 80 | 80 | 64 | 2025-09-26
MAZDA | Mazda CX-80 | (GB) 3.3D 254ps AWD Homura / Blk Nappa (07/24) | 8AT | Automatic | 3283 | Diesel Electric | Mild Hybrid Electric Vehicle (MHEV) | 254 | 187 |  |  | 0 |  | Euro 6d | FALSE | WLTP | 42.2 | 51.4 | 57.6 | 46.3 | 49.6 | 0 | 6.7 | 5.5 | 4.9 | 6.1 | 5.7 | 0 | 148 | 0 |  | 0 |  | 0 | 194 | 0 | 21 | 34 | 0.42 | 80 | 80 | 64 | 2025-09-26
MAZDA | Mazda CX-80 | (GB) 3.3D 254ps AWD Homura / Blk Nappa / Conv & Drv Assist (07/24) | 8AT | Automatic | 3283 | Diesel Electric | Mild Hybrid Electric Vehicle (MHEV) | 254 | 187 |  |  | 0 |  | Euro 6d | FALSE | WLTP | 42.2 | 51.4 | 57.6 | 46.3 | 49.6 | 0 | 6.7 | 5.5 | 4.9 | 6.1 | 5.7 | 0 | 148 | 0 |  | 0 |  | 0 | 194 | 0 | 21 | 34 | 0.42 | 80 | 80 | 64 | 2025-09-26
MAZDA | Mazda CX-80 | (NI) 3.3D 254ps AWD Homura / Blk Nappa / Conv & Drv Assist (05/24) | 8AT | Automatic | 3283 | Diesel Electric | Mild Hybrid Electric Vehicle (MHEV) | 254 | 187 |  |  | 0 |  | Euro 6d | FALSE | WLTP | 42.2 | 51.4 | 57.6 | 46.3 | 49.6 | 0 | 6.7 | 5.5 | 4.9 | 6.1 | 5.7 | 0 | 148 | 0 |  | 0 |  | 0 | 194 | 0 | 21 | 34 | 0.42 | 80 | 80 | 64 | 2025-09-26
MAZDA | Mazda CX-80 | (GB) 3.3D 254ps AWD Homura / Blk Nappa / Pano (07/24) | 8AT | Automatic | 3283 | Diesel Electric | Mild Hybrid Electric Vehicle (MHEV) | 254 | 187 |  |  | 0 |  | Euro 6d | FALSE | WLTP | 42.2 | 51.4 | 57.6 | 46.3 | 49.6 | 0 | 6.7 | 5.5 | 4.9 | 6.1 | 5.7 | 0 | 148 | 0 |  | 0 |  | 0 | 194 | 0 | 21 | 34 | 0.42 | 80 | 80 | 64 | 2025-09-26
MAZDA | Mazda CX-80 | (GB) 3.3D 254ps AWD Homura / Captain / Blk Nappa (07/24) | 8AT | Automatic | 3283 | Diesel Electric | Mild Hybrid Electric Vehicle (MHEV) | 254 | 187 |  |  | 0 |  | Euro 6d | FALSE | WLTP | 42.2 | 51.4 | 57.6 | 46.3 | 49.6 | 0 | 6.7 | 5.5 | 4.9 | 6.1 | 5.7 | 0 | 148 | 0 |  | 0 |  | 0 | 194 | 0 | 21 | 34 | 0.42 | 80 | 80 | 64 | 2025-09-26
MAZDA | Mazda CX-80 | (GB) 3.3D 254ps AWD Homura / Captain / Blk Nappa / Conv & Drv Assist (07/24) | 8AT | Automatic | 3283 | Diesel Electric | Mild Hybrid Electric Vehicle (MHEV) | 254 | 187 |  |  | 0 |  | Euro 6d | FALSE | WLTP | 42.2 | 51.4 | 57.6 | 46.3 | 49.6 | 0 | 6.7 | 5.5 | 4.9 | 6.1 | 5.7 | 0 | 148 | 0 |  | 0 |  | 0 | 194 | 0 | 21 | 34 | 0.42 | 80 | 80 | 64 | 2025-09-26
MAZDA | Mazda CX-80 | (GB) 3.3D 254ps AWD Homura / Captain / Blk Nappa / Pano (07/24) | 8AT | Automatic | 3283 | Diesel Electric | Mild Hybrid Electric Vehicle (MHEV) | 254 | 187 |  |  | 0 |  | Euro 6d | FALSE | WLTP | 42.2 | 51.4 | 57.6 | 46.3 | 49.6 | 0 | 6.7 | 5.5 | 4.9 | 6.1 | 5.7 | 0 | 148 | 0 |  | 0 |  | 0 | 194 | 0 | 21 | 34 | 0.42 | 80 | 80 | 64 | 2025-09-26
MAZDA | Mazda CX-80 | (GB) 3.3D 254ps AWD Homura Plus / Blk Nappa / Conv & Drv Assist / Pano (07/24) | 8AT | Automatic | 3283 | Diesel Electric | Mild Hybrid Electric Vehicle (MHEV) | 254 | 187 |  |  | 0 |  | Euro 6d | FALSE | WLTP | 42.2 | 51.4 | 57.6 | 46.3 | 49.6 | 0 | 6.7 | 5.5 | 4.9 | 6.1 | 5.7 | 0 | 148 | 0 |  | 0 |  | 0 | 194 | 0 | 21 | 34 | 0.42 | 80 | 80 | 64 | 2025-09-26
MAZDA | Mazda CX-80 | (NI) 3.3D 254ps AWD Homura Plus / Blk Nappa / Conv & Drv Assist / Pano (05/24) | 8AT | Automatic | 3283 | Diesel Electric | Mild Hybrid Electric Vehicle (MHEV) | 254 | 187 |  |  | 0 |  | Euro 6d | FALSE | WLTP | 42.2 | 51.4 | 57.6 | 46.3 | 49.6 | 0 | 6.7 | 5.5 | 4.9 | 6.1 | 5.7 | 0 | 148 | 0 |  | 0 |  | 0 | 194 | 0 | 21 | 34 | 0.42 | 80 | 80 | 64 | 2025-09-26
MAZDA | Mazda CX-80 | (GB) 3.3D 254ps AWD Homura Plus / Captain / Blk Nappa / Conv & Drv Assist / Pano (07/24) | 8AT | Automatic | 3283 | Diesel Electric | Mild Hybrid Electric Vehicle (MHEV) | 254 | 187 |  |  | 0 |  | Euro 6d | FALSE | WLTP | 42.2 | 51.4 | 57.6 | 46.3 | 49.6 | 0 | 6.7 | 5.5 | 4.9 | 6.1 | 5.7 | 0 | 148 | 0 |  | 0 |  | 0 | 194 | 0 | 21 | 34 | 0.42 | 80 | 80 | 64 | 2025-09-26
MAZDA | Mazda CX-80 | (NI) 3.3D 254ps AWD Homura Plus / Captain / Blk Nappa / Conv & Drv Assist / Pano (05/24) | 8AT | Automatic | 3283 | Diesel Electric | Mild Hybrid Electric Vehicle (MHEV) | 254 | 187 |  |  | 0 |  | Euro 6d | FALSE | WLTP | 42.2 | 51.4 | 57.6 | 46.3 | 49.6 | 0 | 6.7 | 5.5 | 4.9 | 6.1 | 5.7 | 0 | 148 | 0 |  | 0 |  | 0 | 194 | 0 | 21 | 34 | 0.42 | 80 | 80 | 64 | 2025-09-26
MAZDA | Mazda CX-80 | (GB) 3.3D 254ps AWD Takumi / Wht Nappa (07/24) | 8AT | Automatic | 3283 | Diesel Electric | Mild Hybrid Electric Vehicle (MHEV) | 254 | 187 |  |  | 0 |  | Euro 6d | FALSE | WLTP | 42.2 | 51.4 | 57.6 | 46.3 | 49.6 | 0 | 6.7 | 5.5 | 4.9 | 6.1 | 5.7 | 0 | 148 | 0 |  | 0 |  | 0 | 194 | 0 | 21 | 34 | 0.42 | 80 | 80 | 64 | 2025-09-26
MAZDA | Mazda CX-80 | (GB) 3.3D 254ps AWD Takumi / Wht Nappa / Conv & Drv Assist (07/24) | 8AT | Automatic | 3283 | Diesel Electric | Mild Hybrid Electric Vehicle (MHEV) | 254 | 187 |  |  | 0 |  | Euro 6d | FALSE | WLTP | 42.2 | 51.4 | 57.6 | 46.3 | 49.6 | 0 | 6.7 | 5.5 | 4.9 | 6.1 | 5.7 | 0 | 148 | 0 |  | 0 |  | 0 | 194 | 0 | 21 | 34 | 0.42 | 80 | 80 | 64 | 2025-09-26
MAZDA | Mazda CX-80 | (GB) 3.3D 254ps AWD Takumi Plus / Captain / Wht Nappa / Conv & Drv Assist / Pano (07/24) | 8AT | Automatic | 3283 | Diesel Electric | Mild Hybrid Electric Vehicle (MHEV) | 254 | 187 |  |  | 0 |  | Euro 6d | FALSE | WLTP | 42.2 | 51.4 | 57.6 | 46.3 | 49.6 | 0 | 6.7 | 5.5 | 4.9 | 6.1 | 5.7 | 0 | 148 | 0 |  | 0 |  | 0 | 194 | 0 | 21 | 34 | 0.42 | 80 | 80 | 64 | 2025-09-26
MAZDA | Mazda CX-80 | (GB) 3.3D 254ps AWD Takumi Plus / Wht Nappa / Conv & Drv Assist / Pano (07/24) | 8AT | Automatic | 3283 | Diesel Electric | Mild Hybrid Electric Vehicle (MHEV) | 254 | 187 |  |  | 0 |  | Euro 6d | FALSE | WLTP | 42.2 | 51.4 | 57.6 | 46.3 | 49.6 | 0 | 6.7 | 5.5 | 4.9 | 6.1 | 5.7 | 0 | 148 | 0 |  | 0 |  | 0 | 194 | 0 | 21 | 34 | 0.42 | 80 | 80 | 64 | 2025-09-26
MAZDA | MX-30 | R-EV 170ps Prime-Line Auto / Light Grey Cloth with Dark Grey trim (03/23) | 1AT | Automatic | 1660 | Electricity / Petrol | Range Extended Electric Vehicle (REEV) | 75 | 55 | 3.6 | 175 | 85 | 53 | Euro 6d | FALSE | WLTP | 47.9 | 39.2 | 44.1 | 29.7 | 37.2 | 282.5 | 5.9 | 7.2 | 6.4 | 9.5 | 7.6 | 1 | 172 | 21 | 53 | 85 | 68 | 110 | 800 | 51 | 15 | 0 | 0.47 | 60 | 60 | 67 | 2025-09-26
MAZDA | MX-30 | R-EV 170ps Exclusive-Line Auto / Light Grey Cloth with Stone Leatherette (03/23) | 1AT | Automatic | 1660 | Electricity / Petrol | Range Extended Electric Vehicle (REEV) | 75 | 55 | 3.6 | 175 | 85 | 53 | Euro 6d | FALSE | WLTP | 47.9 | 39.2 | 44.1 | 29.7 | 37.2 | 282.5 | 5.9 | 7.2 | 6.4 | 9.5 | 7.6 | 1 | 172 | 21 | 53 | 85 | 68 | 110 | 800 | 51 | 15 | 0 | 0.47 | 60 | 60 | 67 | 2025-09-26
MAZDA | MX-30 | R-EV 170ps Prime-Line / Light Grey Cloth with Dark Grey trim (01/25) | 1AT | Automatic | 1660 | Electricity / Petrol | Range Extended Electric Vehicle (REEV) | 75 | 55 | 3.6 | 175 | 85 | 53 | Euro 6d | FALSE | WLTP | 47.9 | 39.2 | 44.1 | 29.7 | 37.2 | 282.5 | 5.9 | 7.2 | 6.4 | 9.5 | 7.6 | 1 | 172 | 21 | 53 | 85 | 68 | 110 | 800 | 51 | 15 | 0 | 0.47 | 60 | 60 | 67 | 2025-09-26
MAZDA | MX-30 | R-EV 170ps Exclusive-Line / Light Grey Cloth with Stone Artificial Leather (01/25) | 1AT | Automatic | 1660 | Electricity / Petrol | Range Extended Electric Vehicle (REEV) | 75 | 55 | 3.6 | 175 | 85 | 53 | Euro 6d | FALSE | WLTP | 47.9 | 39.2 | 44.1 | 29.7 | 37.2 | 282.5 | 5.9 | 7.2 | 6.4 | 9.5 | 7.6 | 1 | 172 | 21 | 53 | 85 | 68 | 110 | 800 | 51 | 15 | 0 | 0.47 | 60 | 60 | 67 | 2025-09-26
MAZDA | MX-30 | R-EV 170ps Makoto / Dark Grey cloth with Black Artificial Leather (01/25) | 1AT | Automatic | 1660 | Electricity / Petrol | Range Extended Electric Vehicle (REEV) | 75 | 55 | 3.6 | 175 | 85 | 53 | Euro 6d | FALSE | WLTP | 47.9 | 39.2 | 44.1 | 29.7 | 37.2 | 282.5 | 5.9 | 7.2 | 6.4 | 9.5 | 7.6 | 1 | 172 | 21 | 53 | 85 | 68 | 110 | 800 | 51 | 15 | 0 | 0.47 | 60 | 60 | 67 | 2025-09-26
MAZDA | MX-5 | Roadster 2.0 184ps Exclusive-Line / Black Leather (11/23) | 6MT | Manual | 1998 | Petrol | Micro Hybrid | 184 | 135 |  |  | 0 |  | Euro 6d | FALSE | WLTP | 30.7 | 44.8 | 48.7 | 40.4 | 41.5 | 0 | 9.2 | 6.3 | 5.8 | 7 | 6.8 | 0 | 153 | 0 |  | 0 |  | 0 | 179 | 19 | 21 | 0 | 0.09 | 60 | 60 | 67 | 2025-09-26
MAZDA | MX-5 | Roadster 2.0 184ps Homura / Black Recaro (11/23) | 6MT | Manual | 1998 | Petrol | Micro Hybrid | 184 | 135 |  |  | 0 |  | Euro 6d | FALSE | WLTP | 30.7 | 44.8 | 48.7 | 40.4 | 41.5 | 0 | 9.2 | 6.3 | 5.8 | 7 | 6.8 | 0 | 153 | 0 |  | 0 |  | 0 | 179 | 19 | 21 | 0 | 0.09 | 60 | 60 | 67 | 2025-09-26
MAZDA | MX-5 | RF 2.0 184ps Exclusive-Line / Black Leather (11/23) | 6MT | Manual | 1998 | Petrol | Micro Hybrid | 184 | 135 |  |  | 0 |  | Euro 6d | FALSE | WLTP | 32.1 | 44.1 | 47.9 | 39.8 | 41.5 | 0 | 8.8 | 6.4 | 5.9 | 7.1 | 6.8 | 0 | 153 | 0 |  | 0 |  | 0 | 94 | 15 | 24 | 0 | 0.13 | 60 | 60 | 67 | 2025-09-26
MAZDA | MX-5 | Roadster 1.5 132ps Prime-Line / Black Cloth (05/24) | 6MT | Manual | 1496 | Petrol | Micro Hybrid | 132 | 97 |  |  | 0 |  | Euro 6d | FALSE | WLTP | 36.2 | 48.7 | 52.3 | 42.2 | 45.6 | 0 | 7.8 | 5.8 | 5.4 | 6.7 | 6.2 | 0 | 140 | 0 |  | 0 |  | 0 | 113 | 10 | 21 | 0 | 0.17 | 60 | 60 | 67 | 2025-09-26
MAZDA | MX-5 | Roadster 1.5 132ps Exclusive-Line / Black Leather (05/24) | 6MT | Manual | 1496 | Petrol | Micro Hybrid | 132 | 97 |  |  | 0 |  | Euro 6d | FALSE | WLTP | 36.2 | 48.7 | 52.3 | 42.2 | 45.6 | 0 | 7.8 | 5.8 | 5.4 | 6.7 | 6.2 | 0 | 140 | 0 |  | 0 |  | 0 | 113 | 10 | 21 | 0 | 0.17 | 60 | 60 | 67 | 2025-09-26
MAZDA | MX-5 | RF 1.5 132ps Prime-Line / Black Cloth (05/24) | 6MT | Manual | 1496 | Petrol | Micro Hybrid | 132 | 97 |  |  | 0 |  | Euro 6d | FALSE | WLTP | 36.2 | 48.7 | 52.3 | 42.2 | 45.6 | 0 | 7.8 | 5.8 | 5.4 | 6.7 | 6.2 | 0 | 140 | 0 |  | 0 |  | 0 | 113 | 10 | 21 | 0 | 0.17 | 60 | 60 | 67 | 2025-09-26
MAZDA | MX-5 | RF 1.5 132ps Exclusive-Line / Black Leather (05/24) | 6MT | Manual | 1496 | Petrol | Micro Hybrid | 132 | 97 |  |  | 0 |  | Euro 6d | FALSE | WLTP | 36.2 | 48.7 | 52.3 | 42.2 | 45.6 | 0 | 7.8 | 5.8 | 5.4 | 6.7 | 6.2 | 0 | 140 | 0 |  | 0 |  | 0 | 113 | 10 | 21 | 0 | 0.17 | 60 | 60 | 67 | 2025-09-26
MAZDA | MX-5 | Roadster 2.0 184ps Exclusive-Line / Black Leather (12/24) | 6MT | Manual | 1998 | Petrol | Micro Hybrid | 184 | 135 |  |  | 0 |  | Euro 6d | FALSE | WLTP | 30.7 | 44.8 | 48.7 | 40.4 | 41.5 | 0 | 9.2 | 6.3 | 5.8 | 7 | 6.8 | 0 | 153 | 0 |  | 0 |  | 0 | 179 | 19 | 21 | 0 | 0.09 | 60 | 60 | 67 | 2025-09-26
MAZDA | MX-5 | Roadster 2.0 184ps Homura / Black Recaro (12/24) | 6MT | Manual | 1998 | Petrol | Micro Hybrid | 184 | 135 |  |  | 0 |  | Euro 6d | FALSE | WLTP | 30.7 | 44.8 | 48.7 | 40.4 | 41.5 | 0 | 9.2 | 6.3 | 5.8 | 7 | 6.8 | 0 | 153 | 0 |  | 0 |  | 0 | 179 | 19 | 21 | 0 | 0.09 | 60 | 60 | 67 | 2025-09-26
MAZDA | MX-5 | RF 2.0 184ps Exclusive-Line / Black Leather (12/24) | 6MT | Manual | 1998 | Petrol | Micro Hybrid | 184 | 135 |  |  | 0 |  | Euro 6d | FALSE | WLTP | 32.1 | 44.1 | 47.9 | 39.8 | 41.5 | 0 | 8.8 | 6.4 | 5.9 | 7.1 | 6.8 | 0 | 153 | 0 |  | 0 |  | 0 | 94 | 15 | 24 | 0 | 0.13 | 60 | 60 | 67 | 2025-09-26
MAZDA | MX-5 | RF 2.0 184ps Homura / Black Recaro (12/24) | 6MT | Manual | 1998 | Petrol | Micro Hybrid | 184 | 135 |  |  | 0 |  | Euro 6d | FALSE | WLTP | 32.1 | 44.1 | 47.9 | 39.8 | 41.5 | 0 | 8.8 | 6.4 | 5.9 | 7.1 | 6.8 | 0 | 153 | 0 |  | 0 |  | 0 | 94 | 15 | 24 | 0 | 0.13 | 60 | 60 | 67 | 2025-09-26
McLaren | Artura | Coupe (680 PS) | 8SP, SSG | Automatic | 2993 | Electricity / Petrol | Plug-in Hybrid Electric Vehicle (PHEV) | 585 | 430 | 20 | 31 | 19 | 12 | Euro 6d | FALSE | WLTP | 15.7 | 23.9 | 28.8 | 29.4 | 0 | 61.4 | 18 | 11.8 | 9.8 | 9.6 | 0 | 4.6 | 0 | 104 | 17 | 27 | 11 | 17 | 517 | 23 | 8 |  |  | 5 | 4 | 74 | 2023-10-09
McLaren | GT | Coupé (620 PS) | 7SP. SSG | Automatic | 3994 | Petrol | Internal Combustion Engine (ICE) | 620 | 456 | 0 |  |  |  | Euro 6d | FALSE | WLTP | 21.9 | 12 | 9.4 | 10.2 | 11.9 | 0 | 12.9 | 23.5 | 30.1 | 27.7 | 23.7 | 0 | 270 | 0 |  |  |  |  | 88 | 13 | 18 |  |  | 21 | 17 | 71 | 2023-10-19
McLaren | 750S | Coupe (750 PS) | 7SP. SSG | Automatic | 3994 | Petrol | Internal Combustion Engine (ICE) | 750 | 552 | 0 |  |  |  | Euro 6d | FALSE | WLTP | 12.8 | 25.2 | 28.8 | 25.7 | 23.2 | 0 | 22 | 11.2 | 9.8 | 11 | 12.2 | 0 | 276 | [5 empty] | 353 | 33 | 35 |  |  | 21 | 17 | 71 | 2023-10-09
McLaren | 750S | Spider (750 PS) | 7SP. SSG | Automatic | 3994 | Petrol | Internal Combustion Engine (ICE) | 750 | 552 | 0 |  |  |  | Euro 6d | FALSE | WLTP | 12.8 | 25.2 | 28.8 | 25.7 | 23.2 | 0 | 22 | 11.2 | 9.8 | 11 | 12.2 | 0 | 276 | [5 empty] | 353 | 33 | 35 |  |  | 21 | 17 | 71 | 2023-10-09
MERCEDES-BENZ | A-Class Hatchback Model Year 2026 | A 180 | A7 | Automatic | 1332 | Petrol Electric | Mild Hybrid Electric Vehicle (MHEV) | 136 | 100 |  |  |  |  | Euro 6 EB | FALSE | WLTP | 31.7 | 51.4 | 58.9 | 50.4 | 48.7 | 0 | 8.9 | 5.5 | 4.8 | 5.6 | 5.8 | 0 | 131 | 0 |  |  |  |  | 217 | 22 | 17 |  | 0.08 |  |  | 68 | 2025-09-12
MERCEDES-BENZ | A-Class Hatchback Model Year 2026 | A 180 | A7 | Automatic | 1332 | Petrol Electric | Mild Hybrid Electric Vehicle (MHEV) | 136 | 100 |  |  |  |  | Euro 6 EB | FALSE | WLTP | 30.4 | 47.1 | 53.3 | 44.8 | 44.8 | 0 | 9.3 | 6 | 5.3 | 6.3 | 6.3 | 0 | 143 | 0 |  |  |  |  | 217 | 22 | 17 |  | 0.08 |  |  | 68 | 2025-09-12
MERCEDES-BENZ | A-Class Hatchback Model Year 2026 | A 200 | A7 | Automatic | 1332 | Petrol Electric | Mild Hybrid Electric Vehicle (MHEV) | 163 | 120 |  |  |  |  | Euro 6 EB | FALSE | WLTP | 31.7 | 51.4 | 58.9 | 50.4 | 48.7 | 0 | 8.9 | 5.5 | 4.8 | 5.6 | 5.8 | 0 | 131 | 0 |  |  |  |  | 217 | 22 | 17 |  | 0.08 |  |  | 68 | 2025-09-12
MERCEDES-BENZ | A-Class Hatchback Model Year 2026 | A 200 | A7 | Automatic | 1332 | Petrol Electric | Mild Hybrid Electric Vehicle (MHEV) | 163 | 120 |  |  |  |  | Euro 6 EB | FALSE | WLTP | 30.4 | 47.1 | 53.3 | 44.8 | 44.8 | 0 | 9.3 | 6 | 5.3 | 6.3 | 6.3 | 0 | 143 | 0 |  |  |  |  | 217 | 22 | 17 |  | 0.08 |  |  | 68 | 2025-09-12
MERCEDES-BENZ | A-Class Hatchback Model Year 2026 | A 200 d | A8 | Automatic | 1950 | Diesel | Internal Combustion Engine (ICE) | 150 | 110 |  |  |  |  | Euro 6 EB | FALSE | WLTP | 42.2 | 54.3 | 67.3 | 60.1 | 57.7 | 0 | 6.7 | 5.2 | 4.2 | 4.7 | 4.9 | 0 | 129 | 0 |  |  |  |  | 31 |  | 18 | 24 | 0.82 |  |  | 69 | 2025-09-12
MERCEDES-BENZ | A-Class Hatchback Model Year 2026 | A 200 d | A8 | Automatic | 1950 | Diesel | Internal Combustion Engine (ICE) | 150 | 110 |  |  |  |  | Euro 6 EB | FALSE | WLTP | 40.4 | 49.6 | 60.1 | 52.3 | 52.3 | 0 | 7 | 5.7 | 4.7 | 5.4 | 5.4 | 0 | 143 | 0 |  |  |  |  | 31 |  | 18 | 24 | 0.82 |  |  | 69 | 2025-09-12
MERCEDES-BENZ | A-Class Hatchback Model Year 2026 | A 250 e | A8 | Automatic | 1332 | Electricity / Petrol | Plug-in Hybrid Electric Vehicle (PHEV) | 218 | 160 | 3.5 | 178 | 83 |  | Euro 6 EA | FALSE | WLTP | 0 | 0 | 0 | 0 | 0 | 403.6 | 0 | 0 | 0 | 0 | 0 | 0.7 | 0 | 17 | 53 | 86 |  | 93 | 212 | 12 | 3 |  | 0.06 |  |  | 67 | 2025-09-12
MERCEDES-BENZ | A-Class Hatchback Model Year 2026 | A 250 e | A8 | Automatic | 1332 | Electricity / Petrol | Plug-in Hybrid Electric Vehicle (PHEV) | 218 | 160 | 3.2 | 195 | 73 |  | Euro 6 EA | FALSE | WLTP | 0 | 0 | 0 | 0 | 0 | 282.5 | 0 | 0 | 0 | 0 | 0 | 1 | 0 | 22 | 47 | 75 |  | 83 | 212 | 12 | 3 |  | 0.06 |  |  | 67 | 2025-09-12
MERCEDES-BENZ | A-Class Hatchback Model Year 2026 | A 180 d | A8 | Automatic | 1950 | Diesel | Internal Combustion Engine (ICE) | 116 | 85 |  |  |  |  | Euro 6 EB | FALSE | WLTP | 40.9 | 52.3 | 65.7 | 58.9 | 56.5 | 0 | 6.9 | 5.4 | 4.3 | 4.8 | 5 | 0 | 132 | 0 |  |  |  |  | 35 |  | 17 | 22 | 1.21 |  |  | 66 | 2025-09-12
MERCEDES-BENZ | A-Class Hatchback Model Year 2026 | A 180 d | A8 | Automatic | 1950 | Diesel | Internal Combustion Engine (ICE) | 116 | 85 |  |  |  |  | Euro 6 EB | FALSE | WLTP | 39.2 | 47.9 | 60.1 | 52.3 | 51.4 | 0 | 7.2 | 5.9 | 4.7 | 5.4 | 5.5 | 0 | 145 | 0 |  |  |  |  | 35 |  | 17 | 22 | 1.21 |  |  | 66 | 2025-09-12
MERCEDES-BENZ | A-Class Hatchback Model Year 2026 | AMG A 35 4MATIC | A8 | Automatic | 1991 | Petrol Electric | Mild Hybrid Electric Vehicle (MHEV) | 306 | 225 |  |  |  |  | Euro 6 EB | FALSE | WLTP | 21.7 | 32.8 | 39.8 | 38.2 | 34 | 0 | 13 | 8.6 | 7.1 | 7.4 | 8.3 | 0 | 188 | 0 |  |  |  |  | 128 | 8 | 10 |  | 0.72 |  |  | 69 | 2025-09-12
MERCEDES-BENZ | A-Class Hatchback Model Year 2026 | AMG A 35 4MATIC | A8 | Automatic | 1991 | Petrol Electric | Mild Hybrid Electric Vehicle (MHEV) | 306 | 225 |  |  |  |  | Euro 6 EB | FALSE | WLTP | 21.6 | 32.1 | 38.2 | 35.8 | 32.8 | 0 | 13.1 | 8.8 | 7.4 | 7.9 | 8.6 | 0 | 196 | 0 |  |  |  |  | 128 | 8 | 10 |  | 0.72 |  |  | 69 | 2025-09-12
MERCEDES-BENZ | A-Class Hatchback Model Year 2026 | AMG A 45 S 4MATIC+ | A8 | Automatic | 1991 | Petrol | Internal Combustion Engine (ICE) | 421 | 310 |  |  |  |  | Euro 6 EB | FALSE | WLTP | 20.3 | 30.7 | 37.2 | 33.6 | 31.4 | 0 | 13.9 | 9.2 | 7.6 | 8.4 | 9 | 0 | 205 | 0 |  |  |  |  | 313 | 15 | 17 |  | 1.05 |  |  | 70 | 2025-09-12
MERCEDES-BENZ | A-Class Hatchback Model Year 2026 | AMG A 45 S 4MATIC+ | A8 | Automatic | 1991 | Petrol | Internal Combustion Engine (ICE) | 421 | 310 |  |  |  |  | Euro 6 EB | FALSE | WLTP | 20 | 30.4 | 36.7 | 33.2 | 30.7 | 0 | 14.1 | 9.3 | 7.7 | 8.5 | 9.2 | 0 | 208 | 0 |  |  |  |  | 313 | 15 | 17 |  | 1.05 |  |  | 70 | 2025-09-12
MERCEDES-BENZ | A-Class Saloon Model Year 2026 | A 180 | A7 | Automatic | 1332 | Petrol Electric | Mild Hybrid Electric Vehicle (MHEV) | 136 | 100 |  |  |  |  | Euro 6 EB | FALSE | WLTP | 31.7 | 51.4 | 58.9 | 52.3 | 49.6 | 0 | 8.9 | 5.5 | 4.8 | 5.4 | 5.7 | 0 | 129 | 0 |  |  |  |  | 217 | 22 | 17 |  | 0.08 |  |  | 68 | 2025-09-12
MERCEDES-BENZ | A-Class Saloon Model Year 2026 | A 180 | A7 | Automatic | 1332 | Petrol Electric | Mild Hybrid Electric Vehicle (MHEV) | 136 | 100 |  |  |  |  | Euro 6 EB | FALSE | WLTP | 30.4 | 46.3 | 53.3 | 46.3 | 44.8 | 0 | 9.3 | 6.1 | 5.3 | 6.1 | 6.3 | 0 | 142 | 0 |  |  |  |  | 217 | 22 | 17 |  | 0.08 |  |  | 68 | 2025-09-12
MERCEDES-BENZ | A-Class Saloon Model Year 2026 | A 200 | A7 | Automatic | 1332 | Petrol Electric | Mild Hybrid Electric Vehicle (MHEV) | 163 | 120 |  |  |  |  | Euro 6 EB | FALSE | WLTP | 31.7 | 51.4 | 58.9 | 52.3 | 49.6 | 0 | 8.9 | 5.5 | 4.8 | 5.4 | 5.7 | 0 | 129 | 0 |  |  |  |  | 217 | 22 | 17 |  | 0.08 |  |  | 68 | 2025-09-12
MERCEDES-BENZ | A-Class Saloon Model Year 2026 | A 200 | A7 | Automatic | 1332 | Petrol Electric | Mild Hybrid Electric Vehicle (MHEV) | 163 | 120 |  |  |  |  | Euro 6 EB | FALSE | WLTP | 30.4 | 46.3 | 53.3 | 46.3 | 44.8 | 0 | 9.3 | 6.1 | 5.3 | 6.1 | 6.3 | 0 | 142 | 0 |  |  |  |  | 217 | 22 | 17 |  | 0.08 |  |  | 68 | 2025-09-12
MERCEDES-BENZ | A-Class Saloon Model Year 2026 | A 200 d | A8 | Automatic | 1950 | Diesel | Internal Combustion Engine (ICE) | 150 | 110 |  |  |  |  | Euro 6 EB | FALSE | WLTP | 42.2 | 54.3 | 68.9 | 62.8 | 58.9 | 0 | 6.7 | 5.2 | 4.1 | 4.5 | 4.8 | 0 | 127 | 0 |  |  |  |  | 31 |  | 18 | 24 | 0.82 |  |  | 69 | 2025-09-12
MERCEDES-BENZ | A-Class Saloon Model Year 2026 | A 200 d | A8 | Automatic | 1950 | Diesel | Internal Combustion Engine (ICE) | 150 | 110 |  |  |  |  | Euro 6 EB | FALSE | WLTP | 39.8 | 49.6 | 61.4 | 54.3 | 52.3 | 0 | 7.1 | 5.7 | 4.6 | 5.2 | 5.4 | 0 | 141 | 0 |  |  |  |  | 31 |  | 18 | 24 | 0.82 |  |  | 69 | 2025-09-12
MERCEDES-BENZ | A-Class Saloon Model Year 2026 | A 250 e | A8 | Automatic | 1332 | Electricity / Petrol | Plug-in Hybrid Electric Vehicle (PHEV) | 218 | 160 | 3.6 | 175 | 85 |  | Euro 6 EA | FALSE | WLTP | 0 | 0 | 0 | 0 | 0 | 403.6 | 0 | 0 | 0 | 0 | 0 | 0.7 | 0 | 16 | 55 | 88 |  | 93 | 212 | 12 | 3 |  | 0.06 |  |  | 67 | 2025-09-12
MERCEDES-BENZ | A-Class Saloon Model Year 2026 | A 250 e | A8 | Automatic | 1332 | Electricity / Petrol | Plug-in Hybrid Electric Vehicle (PHEV) | 218 | 160 | 3.2 | 192 | 75 |  | Euro 6 EA | FALSE | WLTP | 0 | 0 | 0 | 0 | 0 | 313.9 | 0 | 0 | 0 | 0 | 0 | 0.9 | 0 | 21 | 47 | 76 |  | 84 | 212 | 12 | 3 |  | 0.06 |  |  | 67 | 2025-09-12
MERCEDES-BENZ | A-Class Saloon Model Year 2026 | A 180 d | A8 | Automatic | 1950 | Diesel | Internal Combustion Engine (ICE) | 116 | 85 |  |  |  |  | Euro 6 EB | FALSE | WLTP | 40.9 | 52.3 | 67.3 | 60.1 | 56.5 | 0 | 6.9 | 5.4 | 4.2 | 4.7 | 5 | 0 | 130 | 0 |  |  |  |  | 35 |  | 17 | 22 | 1.21 |  |  | 66 | 2025-09-12
MERCEDES-BENZ | A-Class Saloon Model Year 2026 | A 180 d | A8 | Automatic | 1950 | Diesel | Internal Combustion Engine (ICE) | 116 | 85 |  |  |  |  | Euro 6 EB | FALSE | WLTP | 39.2 | 47.9 | 60.1 | 53.3 | 51.4 | 0 | 7.2 | 5.9 | 4.7 | 5.3 | 5.5 | 0 | 144 | 0 |  |  |  |  | 35 |  | 17 | 22 | 1.21 |  |  | 66 | 2025-09-12
MERCEDES-BENZ | A-Class Saloon Model Year 2026 | AMG A 35 4MATIC | A8 | Automatic | 1991 | Petrol Electric | Mild Hybrid Electric Vehicle (MHEV) | 306 | 225 |  |  |  |  | Euro 6 EB | FALSE | WLTP | 21.7 | 32.8 | 40.9 | 40.4 | 34.9 | 0 | 13 | 8.6 | 6.9 | 7 | 8.1 | 0 | 184 | 0 |  |  |  |  | 128 | 8 | 10 |  | 0.72 |  |  | 69 | 2025-09-12
MERCEDES-BENZ | A-Class Saloon Model Year 2026 | AMG A 35 4MATIC | A8 | Automatic | 1991 | Petrol Electric | Mild Hybrid Electric Vehicle (MHEV) | 306 | 225 |  |  |  |  | Euro 6 EB | FALSE | WLTP | 21.6 | 32.1 | 38.7 | 37.7 | 33.2 | 0 | 13.1 | 8.8 | 7.3 | 7.5 | 8.5 | 0 | 192 | 0 |  |  |  |  | 128 | 8 | 10 |  | 0.72 |  |  | 69 | 2025-09-12
MERCEDES-BENZ | AMG GT 4 Door Coupe Model Year 2026 | AMG GT 63 S 4MATIC+ | A9 | Automatic | 3982 | Petrol | Internal Combustion Engine (ICE) | 639 | 470 |  |  |  |  | Euro 6 EB | FALSE | WLTP | 14.1 | 22.2 | 26.2 | 25 | 22.4 | 0 | 20.1 | 12.7 | 10.8 | 11.3 | 12.6 | 0 | 286 | 0 |  |  |  |  | 448 | 19 | 16 |  | 0.24 |  |  | 71 | 2025-09-12
MERCEDES-BENZ | AMG GT 4 Door Coupe Model Year 2026 | AMG GT 63 S 4MATIC+ | A9 | Automatic | 3982 | Petrol | Internal Combustion Engine (ICE) | 639 | 470 |  |  |  |  | Euro 6 EB | FALSE | WLTP | 13.8 | 21.2 | 24.8 | 23.2 | 21.2 | 0 | 20.4 | 13.3 | 11.4 | 12.2 | 13.3 | 0 | 301 | 0 |  |  |  |  | 448 | 19 | 16 |  | 0.24 |  |  | 71 | 2025-09-12
MERCEDES-BENZ | AMG GT 4 Door Coupe Model Year 2026 | AMG GT 63 S E PERFORMANCE | A9 | Automatic | 3982 | Electricity / Petrol | Plug-in Hybrid Electric Vehicle (PHEV) | 639 | 470 | 11.5 | 54 | 11 |  | Euro 6 EB | FALSE | WLTP | 0 | 0 | 0 | 0 | 0 | 25.2 | 0 | 0 | 0 | 0 | 0 | 11.2 | 0 | 254 | 7 | 11 |  | 11 | 346 | 20 | 4 |  |  |  |  | 71 | 2025-09-12
MERCEDES-BENZ | AMG GT 4 Door Coupe Model Year 2026 | AMG GT 63 S E PERFORMANCE | A9 | Automatic | 3982 | Electricity / Petrol | Plug-in Hybrid Electric Vehicle (PHEV) | 639 | 470 | 11.5 | 54 | 11 |  | Euro 6 EB | FALSE | WLTP | 0 | 0 | 0 | 0 | 0 | 25.2 | 0 | 0 | 0 | 0 | 0 | 11.2 | 0 | 254 | 7 | 11 |  | 11 | 346 | 20 | 4 |  |  |  |  | 71 | 2025-09-12
MERCEDES-BENZ | AMG GT Coupe Model Year 2026 | AMG GT 43 | A9 | Automatic | 1991 | Petrol | Internal Combustion Engine (ICE) | 421 | 310 |  |  |  |  | Euro 6 EB | FALSE | WLTP | 17.8 | 26.4 | 32.5 | 30.1 | 27.4 | 0 | 15.9 | 10.7 | 8.7 | 9.4 | 10.3 | 0 | 235 | 0 |  |  |  |  | 141 | 9 | 8 |  | 0.04 |  |  | 71 | 2025-09-12
MERCEDES-BENZ | AMG GT Coupe Model Year 2026 | AMG GT 43 | A9 | Automatic | 1991 | Petrol | Internal Combustion Engine (ICE) | 421 | 310 |  |  |  |  | Euro 6 EB | FALSE | WLTP | 17.8 | 26.4 | 32.5 | 30.1 | 27.4 | 0 | 15.9 | 10.7 | 8.7 | 9.4 | 10.3 | 0 | 235 | 0 |  |  |  |  | 141 | 9 | 8 |  | 0.04 |  |  | 71 | 2025-09-12
MERCEDES-BENZ | AMG GT Coupe Model Year 2026 | AMG GT 55 4MATIC+ | A9 | Automatic | 3982 | Petrol | Internal Combustion Engine (ICE) | 476 | 350 |  |  |  |  | Euro 6 EB | FALSE | WLTP | 12.1 | 19.2 | 23.5 | 23.7 | 20.2 | 0 | 23.3 | 14.7 | 12 | 11.9 | 14 | 0 | 319 | 0 |  |  |  |  | 291 | 21 | 10 |  | 0.06 |  |  | 71 | 2025-09-12
MERCEDES-BENZ | AMG GT Coupe Model Year 2026 | AMG GT 55 4MATIC+ | A9 | Automatic | 3982 | Petrol | Internal Combustion Engine (ICE) | 476 | 350 |  |  |  |  | Euro 6 EB | FALSE | WLTP | 12.1 | 19.2 | 23.5 | 23.7 | 20.2 | 0 | 23.3 | 14.7 | 12 | 11.9 | 14 | 0 | 319 | 0 |  |  |  |  | 291 | 21 | 10 |  | 0.06 |  |  | 71 | 2025-09-12
MERCEDES-BENZ | AMG GT Coupe Model Year 2026 | AMG GT 63 4MATIC+ | A9 | Automatic | 3982 | Petrol | Internal Combustion Engine (ICE) | 585 | 430 |  |  |  |  | Euro 6 EB | FALSE | WLTP | 12.1 | 19.2 | 23.5 | 23.7 | 20.2 | 0 | 23.3 | 14.7 | 12 | 11.9 | 14 | 0 | 319 | 0 |  |  |  |  | 291 | 21 | 10 |  | 0.06 |  |  | 71 | 2025-09-12
MERCEDES-BENZ | AMG GT Coupe Model Year 2026 | AMG GT 63 4MATIC+ | A9 | Automatic | 3982 | Petrol | Internal Combustion Engine (ICE) | 585 | 430 |  |  |  |  | Euro 6 EB | FALSE | WLTP | 12.1 | 19.2 | 23.5 | 23.7 | 20.2 | 0 | 23.3 | 14.7 | 12 | 11.9 | 14 | 0 | 319 | 0 |  |  |  |  | 291 | 21 | 10 |  | 0.06 |  |  | 71 | 2025-09-12
MERCEDES-BENZ | AMG GT Coupe Model Year 2026 | AMG GT 63 PRO 4MATIC+ | A9 | Automatic | 3982 | Petrol | Internal Combustion Engine (ICE) | 612 | 450 |  |  |  |  | Euro 6 EB | FALSE | WLTP | 12 | 19 | 23.3 | 24.1 | 20.2 | 0 | 23.5 | 14.9 | 12.1 | 11.7 | 14 | 0 | 319 | 0 |  |  |  |  | 309 | 25 | 11 |  | 0.06 |  |  | 71 | 2025-09-12
MERCEDES-BENZ | AMG GT Coupe Model Year 2026 | AMG GT 63 PRO 4MATIC+ | A9 | Automatic | 3982 | Petrol | Internal Combustion Engine (ICE) | 612 | 450 |  |  |  |  | Euro 6 EB | FALSE | WLTP | 12 | 19 | 23.3 | 24.1 | 20.2 | 0 | 23.5 | 14.9 | 12.1 | 11.7 | 14 | 0 | 319 | 0 |  |  |  |  | 309 | 25 | 11 |  | 0.06 |  |  | 71 | 2025-09-12
MERCEDES-BENZ | AMG GT Coupe Model Year 2026 | AMG GT 63 S E PERFORMANCE | A9 | Automatic | 3982 | Electricity / Petrol | Plug-in Hybrid Electric Vehicle (PHEV) | 612 | 450 | 11.7 | 53 | 11 |  | Euro 6 EB | FALSE | WLTP | 0 | 0 | 0 | 0 | 0 | 26.7 | 0 | 0 | 0 | 0 | 0 | 10.6 | 0 | 241 | 7 | 11 |  | 11 | 256 | 11 | 7 |  |  |  |  | 71 | 2025-09-12
MERCEDES-BENZ | AMG GT Coupe Model Year 2026 | AMG GT 63 S E PERFORMANCE | A9 | Automatic | 3982 | Electricity / Petrol | Plug-in Hybrid Electric Vehicle (PHEV) | 612 | 450 | 11.7 | 53 | 11 |  | Euro 6 EB | FALSE | WLTP | 0 | 0 | 0 | 0 | 0 | 26.7 | 0 | 0 | 0 | 0 | 0 | 10.6 | 0 | 241 | 7 | 11 |  | 11 | 256 | 11 | 7 |  |  |  |  | 71 | 2025-09-12
MERCEDES-BENZ | B-Class MPV Model Year 2026 | B 200 | A7 | Automatic | 1332 | Petrol Electric | Mild Hybrid Electric Vehicle (MHEV) | 163 | 163 |  |  |  |  | Euro 6 EB | FALSE | WLTP | 31.4 | 49.6 | 56.5 | 48.7 | 47.9 | 0 | 9 | 5.7 | 5 | 5.8 | 5.9 | 0 | 134 | 0 |  |  |  |  | 217 | 22 | 17 |  | 0.08 |  |  | 68 | 2025-09-12
MERCEDES-BENZ | B-Class MPV Model Year 2026 | B 200 | A7 | Automatic | 1332 | Petrol Electric | Mild Hybrid Electric Vehicle (MHEV) | 163 | 163 |  |  |  |  | Euro 6 EB | FALSE | WLTP | 30.1 | 44.8 | 51.4 | 42.8 | 42.8 | 0 | 9.4 | 6.3 | 5.5 | 6.6 | 6.6 | 0 | 149 | 0 |  |  |  |  | 217 | 22 | 17 |  | 0.08 |  |  | 68 | 2025-09-12
MERCEDES-BENZ | B-Class MPV Model Year 2026 | B 200 d | A8 | Automatic | 1950 | Diesel | Internal Combustion Engine (ICE) | 150 | 150 |  |  |  |  | Euro 6 EB | FALSE | WLTP | 41.5 | 52.3 | 65.7 | 57.7 | 55.4 | 0 | 6.8 | 5.4 | 4.3 | 4.9 | 5.1 | 0 | 133 | 0 |  |  |  |  | 31 |  | 18 | 24 | 0.82 |  |  | 68 | 2025-09-12
MERCEDES-BENZ | B-Class MPV Model Year 2026 | B 200 d | A8 | Automatic | 1950 | Diesel | Internal Combustion Engine (ICE) | 150 | 150 |  |  |  |  | Euro 6 EB | FALSE | WLTP | 39.2 | 47.9 | 58.9 | 50.4 | 50.4 | 0 | 7.2 | 5.9 | 4.8 | 5.6 | 5.6 | 0 | 148 | 0 |  |  |  |  | 31 |  | 18 | 24 | 0.82 |  |  | 68 | 2025-09-12
MERCEDES-BENZ | C-Class Estate Model Year 2026 | AMG C 43 4MATIC | A9 | Automatic | 1991 | Petrol Electric | Mild Hybrid Electric Vehicle (MHEV) | 421 | 310 |  |  |  |  | Euro 6 EB | FALSE | WLTP | 19.6 | 30.1 | 37.2 | 35.3 | 31.4 | 0 | 14.4 | 9.4 | 7.6 | 8 | 9 | 0 | 206 | 0 |  |  |  |  | 80 | 9 | 10 |  | 0.12 |  |  | 72 | 2025-09-12
MERCEDES-BENZ | C-Class Estate Model Year 2026 | AMG C 43 4MATIC | A9 | Automatic | 1991 | Petrol Electric | Mild Hybrid Electric Vehicle (MHEV) | 421 | 310 |  |  |  |  | Euro 6 EB | FALSE | WLTP | 19.3 | 29.1 | 34.9 | 32.8 | 29.7 | 0 | 14.6 | 9.7 | 8.1 | 8.6 | 9.5 | 0 | 216 | 0 |  |  |  |  | 80 | 9 | 10 |  | 0.12 |  |  | 72 | 2025-09-12
MERCEDES-BENZ | C-Class Estate Model Year 2026 | AMG C 63 S E PERFORMANCE | A9 | Automatic | 1991 | Electricity / Petrol | Plug-in Hybrid Electric Vehicle (PHEV) | 476 | 350 | 5.1 | 122 | 2 |  | Euro 6 EB | FALSE | WLTP | 0 | 0 | 0 | 0 | 0 | 38.7 | 0 | 0 | 0 | 0 | 0 | 7.3 | 0 | 167 | 7 | 11 |  | 14 | 320 | 13 | 2 |  | 0.04 |  |  | 70 | 2025-09-12
MERCEDES-BENZ | C-Class Estate Model Year 2026 | AMG C 63 S E PERFORMANCE | A9 | Automatic | 1991 | Electricity / Petrol | Plug-in Hybrid Electric Vehicle (PHEV) | 476 | 350 | 5.1 | 122 | 12 |  | Euro 6 EB | FALSE | WLTP | 0 | 0 | 0 | 0 | 0 | 38.7 | 0 | 0 | 0 | 0 | 0 | 7.3 | 0 | 167 | 7 | 11 |  | 14 | 320 | 13 | 2 |  | 0.04 |  |  | 70 | 2025-09-12
MERCEDES-BENZ | C-Class Estate Model Year 2026 | C 200 | A9 | Automatic | 1496 | Petrol Electric | Mild Hybrid Electric Vehicle (MHEV) | 204 | 150 |  |  |  |  | Euro 6 EB | FALSE | WLTP | 29.1 | 44.1 | 52.3 | 46.3 | 44.1 | 0 | 9.7 | 6.4 | 5.4 | 6.1 | 6.4 | 0 | 146 | 0 |  |  |  |  | 130 | 12 | 16 |  | 0.05 |  |  | 68 | 2025-09-12
MERCEDES-BENZ | C-Class Estate Model Year 2026 | C 200 | A9 | Automatic | 1496 | Petrol Electric | Mild Hybrid Electric Vehicle (MHEV) | 204 | 150 |  |  |  |  | Euro 6 EB | FALSE | WLTP | 27.2 | 39.8 | 46.3 | 40.4 | 39.2 | 0 | 10.4 | 7.1 | 6.1 | 7 | 7.2 | 0 | 163 | 0 |  |  |  |  | 130 | 12 | 16 |  | 0.05 |  |  | 68 | 2025-09-12
MERCEDES-BENZ | C-Class Estate Model Year 2026 | C 220 d | A9 | Automatic | 1993 | Diesel Electric | Mild Hybrid Electric Vehicle (MHEV) | 197 | 145 |  |  |  |  | Euro 6 EB | FALSE | WLTP | 44.8 | 58.9 | 70.6 | 62.8 | 60.1 | 0 | 6.3 | 4.8 | 4 | 4.5 | 4.7 | 0 | 123 | 0 |  |  |  |  | 38 |  | 12 | 17 | 0.09 |  |  | 67 | 2025-09-12
MERCEDES-BENZ | C-Class Estate Model Year 2026 | C 220 d | A9 | Automatic | 1993 | Diesel Electric | Mild Hybrid Electric Vehicle (MHEV) | 197 | 145 |  |  |  |  | Euro 6 EB | FALSE | WLTP | 41.5 | 52.3 | 62.8 | 54.3 | 54.3 | 0 | 6.8 | 5.4 | 4.5 | 5.2 | 5.2 | 0 | 137 | 0 |  |  |  |  | 38 |  | 12 | 17 | 0.09 |  |  | 67 | 2025-09-12
MERCEDES-BENZ | C-Class Estate Model Year 2026 | C 300 | A9 | Automatic | 1999 | Petrol Electric | Mild Hybrid Electric Vehicle (MHEV) | 258 | 190 |  |  |  |  | Euro 6 EB | FALSE | WLTP | 27.7 | 42.2 | 51.4 | 45.6 | 42.8 | 0 | 10.2 | 6.7 | 5.5 | 6.2 | 6.6 | 0 | 150 | 0 |  |  |  |  | 153 | 13 | 14 |  | 0.07 |  |  | 66 | 2025-09-12
MERCEDES-BENZ | C-Class Estate Model Year 2026 | C 300 | A9 | Automatic | 1999 | Petrol Electric | Mild Hybrid Electric Vehicle (MHEV) | 258 | 190 |  |  |  |  | Euro 6 EB | FALSE | WLTP | 26.2 | 38.2 | 45.6 | 39.8 | 38.2 | 0 | 10.8 | 7.4 | 6.2 | 7.1 | 7.4 | 0 | 167 | 0 |  |  |  |  | 153 | 13 | 14 |  | 0.07 |  |  | 66 | 2025-09-12
MERCEDES-BENZ | C-Class Estate Model Year 2026 | C 300 d | A9 | Automatic | 1993 | Diesel Electric | Mild Hybrid Electric Vehicle (MHEV) | 265 | 195 |  |  |  |  | Euro 6 EB | FALSE | WLTP | 38.2 | 53.3 | 65.7 | 60.1 | 55.4 | 0 | 7.4 | 5.3 | 4.3 | 4.7 | 5.1 | 0 | 133 | 0 |  |  |  |  | 77 |  | 14 | 23 | 0.23 |  |  | 67 | 2025-09-12
MERCEDES-BENZ | C-Class Estate Model Year 2026 | C 300 d | A9 | Automatic | 1993 | Diesel Electric | Mild Hybrid Electric Vehicle (MHEV) | 265 | 195 |  |  |  |  | Euro 6 EB | FALSE | WLTP | 36.2 | 48.7 | 57.7 | 52.3 | 50.4 | 0 | 7.8 | 5.8 | 4.9 | 5.4 | 5.6 | 0 | 148 | 0 |  |  |  |  | 77 |  | 14 | 23 | 0.23 |  |  | 67 | 2025-09-12
MERCEDES-BENZ | C-Class Estate Model Year 2026 | C 300 de | A9 | Automatic | 1993 | Electricity / Diesel | Plug-in Hybrid Electric Vehicle (PHEV) | 313 | 230 | 3.2 | 193 | 110 |  | Euro 6 EA | FALSE | WLTP | 0 | 0 | 0 | 0 | 0 | 706.3 | 0 | 0 | 0 | 0 | 0 | 0.4 | 0 | 11 | 70 | 113 |  | 111 | 38 |  | 10 | 12 | 0.1 |  |  | 67 | 2025-09-12
MERCEDES-BENZ | C-Class Estate Model Year 2026 | C 300 de | A9 | Automatic | 1993 | Electricity / Diesel | Plug-in Hybrid Electric Vehicle (PHEV) | 313 | 230 | 2.9 | 218 | 96 |  | Euro 6 EA | FALSE | WLTP | 0 | 0 | 0 | 0 | 0 | 470.8 | 0 | 0 | 0 | 0 | 0 | 0.6 | 0 | 15 | 60 | 96 |  | 95 | 38 |  | 10 | 12 | 0.1 |  |  | 67 | 2025-09-12
MERCEDES-BENZ | C-Class Estate Model Year 2026 | C 300 e | A9 | Automatic | 1999 | Electricity / Petrol | Plug-in Hybrid Electric Vehicle (PHEV) | 313 | 230 | 3.2 | 196 | 108 |  | Euro 6 EA | FALSE | WLTP | 0 | 0 | 0 | 0 | 0 | 470.8 | 0 | 0 | 0 | 0 | 0 | 0.6 | 0 | 13 | 70 | 113 |  | 111 | 100 | 9 | 10 |  | 0.11 |  |  | 67 | 2025-09-12
MERCEDES-BENZ | C-Class Estate Model Year 2026 | C 300 e | A9 | Automatic | 1999 | Electricity / Petrol | Plug-in Hybrid Electric Vehicle (PHEV) | 313 | 230 | 2.9 | 213 | 98 |  | Euro 6 EA | FALSE | WLTP | 0 | 0 | 0 | 0 | 0 | 353.1 | 0 | 0 | 0 | 0 | 0 | 0.8 | 0 | 18 | 62 | 99 |  | 100 | 100 | 9 | 10 |  | 0.11 |  |  | 67 | 2025-09-12
MERCEDES-BENZ | C-Class Saloon Model Year 2026 | AMG C 43 4MATIC | A9 | Automatic | 1991 | Petrol Electric | Mild Hybrid Electric Vehicle (MHEV) | 421 | 310 |  |  |  |  | Euro 6 EB | FALSE | WLTP | 19.6 | 30.4 | 37.7 | 36.2 | 31.7 | 0 | 14.4 | 9.3 | 7.5 | 7.8 | 8.9 | 0 | 202 | 0 |  |  |  |  | 80 | 9 | 10 |  | 0.12 |  |  | 72 | 2025-09-12
MERCEDES-BENZ | C-Class Saloon Model Year 2026 | AMG C 43 4MATIC | A9 | Automatic | 1991 | Petrol Electric | Mild Hybrid Electric Vehicle (MHEV) | 421 | 310 |  |  |  |  | Euro 6 EB | FALSE | WLTP | 19.5 | 29.4 | 35.8 | 33.6 | 30.4 | 0 | 14.5 | 9.6 | 7.9 | 8.4 | 9.3 | 0 | 212 | 0 |  |  |  |  | 80 | 9 | 10 |  | 0.12 |  |  | 72 | 2025-09-12
MERCEDES-BENZ | C-Class Saloon Model Year 2026 | AMG C 63 S E PERFORMANCE | A9 | Automatic | 1991 | Electricity / Petrol | Plug-in Hybrid Electric Vehicle (PHEV) | 476 | 350 | 5.1 | 122 | 12 |  | Euro 6 EB | FALSE | WLTP | 0 | 0 | 0 | 0 | 0 | 38.7 | 0 | 0 | 0 | 0 | 0 | 7.3 | 0 | 167 | 7 | 11 |  | 14 | 320 | 13 | 2 |  | 0.04 |  |  | 70 | 2025-09-12
MERCEDES-BENZ | C-Class Saloon Model Year 2026 | AMG C 63 S E PERFORMANCE | A9 | Automatic | 1991 | Electricity / Petrol | Plug-in Hybrid Electric Vehicle (PHEV) | 476 | 350 | 5.1 | 122 | 12 |  | Euro 6 EB | FALSE | WLTP | 0 | 0 | 0 | 0 | 0 | 38.7 | 0 | 0 | 0 | 0 | 0 | 7.3 | 0 | 167 | 7 | 11 |  | 14 | 320 | 13 | 2 |  | 0.04 |  |  | 70 | 2025-09-12
MERCEDES-BENZ | C-Class Saloon Model Year 2026 | C 200 | A9 | Automatic | 1496 | Petrol Electric | Mild Hybrid Electric Vehicle (MHEV) | 204 | 150 |  |  |  |  | Euro 6 EB | FALSE | WLTP | 29.7 | 44.8 | 54.3 | 48.7 | 45.6 | 0 | 9.5 | 6.3 | 5.2 | 5.8 | 6.2 | 0 | 141 | 0 |  |  |  |  | 130 | 12 | 16 |  | 0.05 |  |  | 68 | 2025-09-12
MERCEDES-BENZ | C-Class Saloon Model Year 2026 | C 200 | A9 | Automatic | 1496 | Petrol Electric | Mild Hybrid Electric Vehicle (MHEV) | 204 | 150 |  |  |  |  | Euro 6 EB | FALSE | WLTP | 27.7 | 40.9 | 47.9 | 42.2 | 40.4 | 0 | 10.2 | 6.9 | 5.9 | 6.7 | 7 | 0 | 158 | 0 |  |  |  |  | 130 | 12 | 16 |  | 0.05 |  |  | 68 | 2025-09-12
MERCEDES-BENZ | C-Class Saloon Model Year 2026 | C 220 d | A9 | Automatic | 1993 | Diesel Electric | Mild Hybrid Electric Vehicle (MHEV) | 197 | 145 |  |  |  |  | Euro 6 EB | FALSE | WLTP | 45.6 | 61.4 | 72.4 | 64.2 | 62.8 | 0 | 6.2 | 4.6 | 3.9 | 4.4 | 4.5 | 0 | 119 | 0 |  |  |  |  | 38 |  | 12 | 17 | 0.09 |  |  | 67 | 2025-09-12
MERCEDES-BENZ | C-Class Saloon Model Year 2026 | C 220 d | A9 | Automatic | 1993 | Diesel Electric | Mild Hybrid Electric Vehicle (MHEV) | 197 | 145 |  |  |  |  | Euro 6 EB | FALSE | WLTP | 42.2 | 54.3 | 64.2 | 56.5 | 55.4 | 0 | 6.7 | 5.2 | 4.4 | 5 | 5.1 | 0 | 133 | 0 |  |  |  |  | 38 |  | 12 | 17 | 0.09 |  |  | 67 | 2025-09-12
MERCEDES-BENZ | C-Class Saloon Model Year 2026 | C 300 | A9 | Automatic | 1999 | Petrol Electric | Mild Hybrid Electric Vehicle (MHEV) | 258 | 190 |  |  |  |  | Euro 6 EB | FALSE | WLTP | 28 | 43.5 | 53.3 | 47.9 | 44.1 | 0 | 10.1 | 6.5 | 5.3 | 5.9 | 6.4 | 0 | 145 | 0 |  |  |  |  | 153 | 13 | 14 |  | 0.07 |  |  | 66 | 2025-09-12
MERCEDES-BENZ | C-Class Saloon Model Year 2026 | C 300 | A9 | Automatic | 1999 | Petrol Electric | Mild Hybrid Electric Vehicle (MHEV) | 258 | 190 |  |  |  |  | Euro 6 EB | FALSE | WLTP | 26.4 | 39.2 | 47.1 | 41.5 | 39.8 | 0 | 10.7 | 7.2 | 6 | 6.8 | 7.1 | 0 | 162 | 0 |  |  |  |  | 153 | 13 | 14 |  | 0.07 |  |  | 66 | 2025-09-12
MERCEDES-BENZ | C-Class Saloon Model Year 2026 | C 300 d | A9 | Automatic | 1993 | Diesel Electric | Mild Hybrid Electric Vehicle (MHEV) | 265 | 195 |  |  |  |  | Euro 6 EB | FALSE | WLTP | 39.2 | 54.3 | 67.3 | 62.8 | 57.7 | 0 | 7.2 | 5.2 | 4.2 | 4.5 | 4.9 | 0 | 129 | 0 |  |  |  |  | 77 |  | 14 | 23 | 0.23 |  |  | 67 | 2025-09-12
MERCEDES-BENZ | C-Class Saloon Model Year 2026 | C 300 d | A9 | Automatic | 1993 | Diesel Electric | Mild Hybrid Electric Vehicle (MHEV) | 265 | 195 |  |  |  |  | Euro 6 EB | FALSE | WLTP | 36.2 | 49.6 | 60.1 | 55.4 | 51.4 | 0 | 7.8 | 5.7 | 4.7 | 5.1 | 5.5 | 0 | 144 | 0 |  |  |  |  | 77 |  | 14 | 23 | 0.23 |  |  | 67 | 2025-09-12
MERCEDES-BENZ | C-Class Saloon Model Year 2026 | C 300 de | A9 | Automatic | 1993 | Electricity / Diesel | Plug-in Hybrid Electric Vehicle (PHEV) | 313 | 230 | 3.3 | 186 | 114 |  | Euro 6 EB | FALSE | WLTP | 0 | 0 | 0 | 0 | 0 | 706.3 | 0 | 0 | 0 | 0 | 0 | 0.4 | 0 | 10 | 73 | 117 |  | 115 | 38 |  | 10 | 12 | 0.1 |  |  | 67 | 2025-09-12
MERCEDES-BENZ | C-Class Saloon Model Year 2026 | C 300 de | A9 | Automatic | 1993 | Electricity / Diesel | Plug-in Hybrid Electric Vehicle (PHEV) | 313 | 230 | 2.9 | 214 | 99 |  | Euro 6 EB | FALSE | WLTP | 0 | 0 | 0 | 0 | 0 | 470.8 | 0 | 0 | 0 | 0 | 0 | 0.6 | 0 | 14 | 62 | 99 |  | 97 | 38 |  | 10 | 12 | 0.1 |  |  | 67 | 2025-09-12
MERCEDES-BENZ | C-Class Saloon Model Year 2026 | C 300 e | A9 | Automatic | 1999 | Electricity / Petrol | Plug-in Hybrid Electric Vehicle (PHEV) | 313 | 230 | 3.3 | 191 | 110 |  | Euro 6 EB | FALSE | WLTP | 0 | 0 | 0 | 0 | 0 | 565 | 0 | 0 | 0 | 0 | 0 | 0.5 | 0 | 12 | 72 | 116 |  | 114 | 100 | 9 | 10 |  | 0.11 |  |  | 67 | 2025-09-12
MERCEDES-BENZ | C-Class Saloon Model Year 2026 | C 300 e | A9 | Automatic | 1999 | Electricity / Petrol | Plug-in Hybrid Electric Vehicle (PHEV) | 313 | 230 | 3 | 209 | 100 |  | Euro 6 EB | FALSE | WLTP | 0 | 0 | 0 | 0 | 0 | 353.1 | 0 | 0 | 0 | 0 | 0 | 0.8 | 0 | 17 | 63 | 101 |  | 101 | 100 | 9 | 10 |  | 0.11 |  |  | 67 | 2025-09-12
MERCEDES-BENZ | CLA Coupe Model Year 2026 | AMG CLA 35 4MATIC | A8 | Automatic | 1991 | Petrol Electric | Mild Hybrid Electric Vehicle (MHEV) | 306 | 225 |  |  |  |  | Euro 6 EB | FALSE | WLTP | 21.7 | 32.8 | 40.4 | 40.4 | 34.9 | 0 | 13 | 8.6 | 7 | 7 | 8.1 | 0 | 185 | 0 |  |  |  |  | 128 | 8 | 10 |  | 0.72 |  |  | 69 | 2025-09-12
MERCEDES-BENZ | CLA Coupe Model Year 2026 | AMG CLA 35 4MATIC | A8 | Automatic | 1991 | Petrol Electric | Mild Hybrid Electric Vehicle (MHEV) | 306 | 225 |  |  |  |  | Euro 6 EB | FALSE | WLTP | 21.6 | 32.1 | 38.7 | 37.2 | 33.2 | 0 | 13.1 | 8.8 | 7.3 | 7.6 | 8.5 | 0 | 193 | 0 |  |  |  |  | 128 | 8 | 10 |  | 0.72 |  |  | 69 | 2025-09-12
MERCEDES-BENZ | CLA Coupe Model Year 2026 | AMG CLA 45 S 4MATIC+ | A8 | Automatic | 1991 | Petrol | Internal Combustion Engine (ICE) | 421 | 310 |  |  |  |  | Euro 6 EB | FALSE | WLTP | 20.2 | 30.7 | 37.7 | 35.3 | 31.7 | 0 | 14 | 9.2 | 7.5 | 8 | 8.9 | 0 | 201 | 0 |  |  |  |  | 313 | 15 | 17 |  | 1.05 |  |  | 71 | 2025-09-12
MERCEDES-BENZ | CLA Coupe Model Year 2026 | AMG CLA 45 S 4MATIC+ | A8 | Automatic | 1991 | Petrol | Internal Combustion Engine (ICE) | 421 | 310 |  |  |  |  | Euro 6 EB | FALSE | WLTP | 19.9 | 30.4 | 37.2 | 34.9 | 31.4 | 0 | 14.2 | 9.3 | 7.6 | 8.1 | 9 | 0 | 205 | 0 |  |  |  |  | 313 | 15 | 17 |  | 1.05 |  |  | 71 | 2025-09-12
MERCEDES-BENZ | CLA Coupe Model Year 2026 | CLA 180 | A7 | Automatic | 1332 | Petrol Electric | Mild Hybrid Electric Vehicle (MHEV) | 136 | 100 |  |  |  |  | Euro 6 EB | FALSE | WLTP | 31.4 | 50.4 | 57.7 | 51.4 | 48.7 | 0 | 9 | 5.6 | 4.9 | 5.5 | 5.8 | 0 | 131 | 0 |  |  |  |  | 217 | 22 | 17 |  | 0.08 |  |  | 68 | 2025-09-12
MERCEDES-BENZ | CLA Coupe Model Year 2026 | CLA 180 | A7 | Automatic | 1332 | Petrol Electric | Mild Hybrid Electric Vehicle (MHEV) | 136 | 100 |  |  |  |  | Euro 6 EB | FALSE | WLTP | 30.4 | 46.3 | 53.3 | 45.6 | 44.8 | 0 | 9.3 | 6.1 | 5.3 | 6.2 | 6.3 | 0 | 144 | 0 |  |  |  |  | 217 | 22 | 17 |  | 0.08 |  |  | 68 | 2025-09-12
MERCEDES-BENZ | CLA Coupe Model Year 2026 | CLA 200 | A7 | Automatic | 1332 | Petrol Electric | Mild Hybrid Electric Vehicle (MHEV) | 163 | 120 |  |  |  |  | Euro 6 EB | FALSE | WLTP | 31.4 | 50.4 | 57.7 | 51.4 | 48.7 | 0 | 9 | 5.6 | 4.9 | 5.5 | 5.8 | 0 | 131 | 0 |  |  |  |  | 217 | 22 | 17 |  | 0.08 |  |  | 68 | 2025-09-12
MERCEDES-BENZ | CLA Coupe Model Year 2026 | CLA 200 | A7 | Automatic | 1332 | Petrol Electric | Mild Hybrid Electric Vehicle (MHEV) | 163 | 120 |  |  |  |  | Euro 6 EB | FALSE | WLTP | 30.4 | 46.3 | 53.3 | 45.6 | 44.8 | 0 | 9.3 | 6.1 | 5.3 | 6.2 | 6.3 | 0 | 144 | 0 |  |  |  |  | 217 | 22 | 17 |  | 0.08 |  |  | 68 | 2025-09-12
MERCEDES-BENZ | CLA Coupe Model Year 2026 | CLA 220 d | A8 | Automatic | 1950 | Diesel | Internal Combustion Engine (ICE) | 190 | 140 |  |  |  |  | Euro 6 EB | FALSE | WLTP | 40.9 | 52.3 | 67.3 | 60.1 | 56.5 | 0 | 6.9 | 5.4 | 4.2 | 4.7 | 5 | 0 | 130 | 0 |  |  |  |  | 44 |  | 17 | 22 | 0.83 |  |  | 69 | 2025-09-12
MERCEDES-BENZ | CLA Coupe Model Year 2026 | CLA 220 d | A8 | Automatic | 1950 | Diesel | Internal Combustion Engine (ICE) | 190 | 140 |  |  |  |  | Euro 6 EB | FALSE | WLTP | 38.7 | 48.7 | 60.1 | 53.3 | 51.4 | 0 | 7.3 | 5.8 | 4.7 | 5.3 | 5.5 | 0 | 143 | 0 |  |  |  |  | 44 |  | 17 | 22 | 0.83 |  |  | 69 | 2025-09-12
MERCEDES-BENZ | CLA Coupe Model Year 2026 | CLA 250 e | A8 | Automatic | 1332 | Electricity / Petrol | Plug-in Hybrid Electric Vehicle (PHEV) | 218 | 160 | 3.5 | 177 | 84 |  | Euro 6 EA | FALSE | WLTP | 0 | 0 | 0 | 0 | 0 | 403.6 | 0 | 0 | 0 | 0 | 0 | 0.7 | 0 | 16 | 54 | 87 |  | 91 | 212 | 12 | 3 |  | 0.06 |  |  | 67 | 2025-09-12
MERCEDES-BENZ | CLA Coupe Model Year 2026 | CLA 250 e | A8 | Automatic | 1332 | Electricity / Petrol | Plug-in Hybrid Electric Vehicle (PHEV) | 218 | 160 | 3.2 | 194 | 74 |  | Euro 6 EA | FALSE | WLTP | 0 | 0 | 0 | 0 | 0 | 282.5 | 0 | 0 | 0 | 0 | 0 | 1 | 0 | 22 | 47 | 76 |  | 81 | 212 | 12 | 3 |  | 0.06 |  |  | 67 | 2025-09-12
MERCEDES-BENZ | CLA Saloon Model Year 2026 | CLA 350 4MATIC | N/A | Electric - Not Applicable | 0 | Electricity | Battery Electric Vehicle (BEV) / Pure Electric Vehicle / Electric Vehicle (EV) | 354 | 260 | 5.1 | 122 | 791 | 492 | Euro 6-WLTP (for BEVs only) | FALSE | WLTP | 0 | 0 | 0 | 0 | 0 | 0 | 0 | 0 | 0 | 0 | 0 | 0 | 0 | 0 | 0 |  | 573 | 922 | [7 empty] | 68 | 2025-09-12
MERCEDES-BENZ | CLA Saloon Model Year 2026 | CLA 350 4MATIC | N/A | Electric - Not Applicable | 0 | Electricity | Battery Electric Vehicle (BEV) / Pure Electric Vehicle / Electric Vehicle (EV) | 354 | 260 | 4.4 | 141 | 694 | 431 | Euro 6-WLTP (for BEVs only) | FALSE | WLTP | 0 | 0 | 0 | 0 | 0 | 0 | 0 | 0 | 0 | 0 | 0 | 0 | 0 | 0 | 0 |  | 498 | 801 | [7 empty] | 68 | 2025-09-12
MERCEDES-BENZ | CLA Saloon Model Year 2026 | CLA 250+ | N/A | Electric - Not Applicable | 0 | Electricity | Battery Electric Vehicle (BEV) / Pure Electric Vehicle / Electric Vehicle (EV) | 272 | 200 | 5.1 | 122 | 791 | 492 | Euro 6-WLTP (for BEVs only) | FALSE | WLTP | 0 | 0 | 0 | 0 | 0 | 0 | 0 | 0 | 0 | 0 | 0 | 0 | 0 | 0 | 0 |  | 573 | 922 | [7 empty] | 68 | 2025-09-12
MERCEDES-BENZ | CLA Saloon Model Year 2026 | CLA 250+ | N/A | Electric - Not Applicable | 0 | Electricity | Battery Electric Vehicle (BEV) / Pure Electric Vehicle / Electric Vehicle (EV) | 272 | 200 | 4.4 | 141 | 694 | 431 | Euro 6-WLTP (for BEVs only) | FALSE | WLTP | 0 | 0 | 0 | 0 | 0 | 0 | 0 | 0 | 0 | 0 | 0 | 0 | 0 | 0 | 0 |  | 498 | 801 | [7 empty] | 68 | 2025-09-12
MERCEDES-BENZ | CLA Shooting Brake Model Year 2026 | CLA 180 | A7 | Automatic | 1332 | Petrol Electric | Mild Hybrid Electric Vehicle (MHEV) | 136 | 100 |  |  |  |  | Euro 6 EB | FALSE | WLTP | 31 | 49.6 | 57.7 | 50.4 | 47.9 | 0 | 9.1 | 5.7 | 4.9 | 5.6 | 5.9 | 0 | 134 | 0 |  |  |  |  | 214 | 21 | 17 |  | 0.08 |  |  | 68 | 2025-09-12
MERCEDES-BENZ | CLA Shooting Brake Model Year 2026 | CLA 180 | A7 | Automatic | 1332 | Petrol Electric | Mild Hybrid Electric Vehicle (MHEV) | 136 | 100 |  |  |  |  | Euro 6 EB | FALSE | WLTP | 30.1 | 45.6 | 51.4 | 44.1 | 43.5 | 0 | 9.4 | 6.2 | 5.5 | 6.4 | 6.5 | 0 | 147 | 0 |  |  |  |  | 214 | 21 | 17 |  | 0.08 |  |  | 68 | 2025-09-12
MERCEDES-BENZ | CLA Shooting Brake Model Year 2026 | CLA 200 | A7 | Automatic | 1332 | Petrol Electric | Mild Hybrid Electric Vehicle (MHEV) | 163 | 120 |  |  |  |  | Euro 6 EB | FALSE | WLTP | 31 | 49.6 | 57.7 | 50.4 | 47.9 | 0 | 9.1 | 5.7 | 4.9 | 5.6 | 5.9 | 0 | 134 | 0 |  |  |  |  | 214 | 21 | 17 |  | 0.08 |  |  | 68 | 2025-09-12
MERCEDES-BENZ | CLA Shooting Brake Model Year 2026 | CLA 200 | A7 | Automatic | 1332 | Petrol Electric | Mild Hybrid Electric Vehicle (MHEV) | 163 | 120 |  |  |  |  | Euro 6 EB | FALSE | WLTP | 30.1 | 45.6 | 51.4 | 44.1 | 43.5 | 0 | 9.4 | 6.2 | 5.5 | 6.4 | 6.5 | 0 | 147 | 0 |  |  |  |  | 214 | 21 | 17 |  | 0.08 |  |  | 68 | 2025-09-12
MERCEDES-BENZ | CLA Shooting Brake Model Year 2026 | CLA 250 e | A8 | Automatic | 1332 | Electricity / Petrol | Plug-in Hybrid Electric Vehicle (PHEV) | 218 | 160 | 5 | 125 | 82 |  | Euro 6 EB | FALSE | WLTP | 0 | 0 | 0 | 0 | 0 | 117.7 | 0 | 0 | 0 | 0 | 0 | 2.4 | 0 | 54 | 52 | 84 |  | 88 | 212 | 12 | 3 |  | 0.06 |  |  | 67 | 2025-09-12
MERCEDES-BENZ | CLA Shooting Brake Model Year 2026 | CLA 250 e | A8 | Automatic | 1332 | Electricity / Petrol | Plug-in Hybrid Electric Vehicle (PHEV) | 218 | 160 | 4.7 | 132 | 71 |  | Euro 6 EB | FALSE | WLTP | 0 | 0 | 0 | 0 | 0 | 97.4 | 0 | 0 | 0 | 0 | 0 | 2.9 | 0 | 67 | 46 | 74 |  | 78 | 212 | 12 | 3 |  | 0.06 |  |  | 67 | 2025-09-12
MERCEDES-BENZ | CLA Shooting Brake Model Year 2026 | AMG CLA 35 4MATIC | A8 | Automatic | 1991 | Petrol Electric | Mild Hybrid Electric Vehicle (MHEV) | 306 | 225 |  |  |  |  | Euro 6 EB | FALSE | WLTP | 21.7 | 32.5 | 39.8 | 38.2 | 34 | 0 | 13 | 8.7 | 7.1 | 7.4 | 8.3 | 0 | 189 | 0 |  |  |  |  | 128 | 8 | 10 |  | 0.72 |  |  | 69 | 2025-09-12
MERCEDES-BENZ | CLA Shooting Brake Model Year 2026 | AMG CLA 35 4MATIC | A8 | Automatic | 1991 | Petrol Electric | Mild Hybrid Electric Vehicle (MHEV) | 306 | 225 |  |  |  |  | Euro 6 EB | FALSE | WLTP | 21.4 | 31.7 | 37.7 | 35.8 | 32.5 | 0 | 13.2 | 8.9 | 7.5 | 7.9 | 8.7 | 0 | 197 | 0 |  |  |  |  | 128 | 8 | 10 |  | 0.72 |  |  | 69 | 2025-09-12
MERCEDES-BENZ | CLA Shooting Brake Model Year 2026 | AMG CLA 45 S 4MATIC+ | A8 | Automatic | 1991 | Petrol | Internal Combustion Engine (ICE) | 421 | 310 |  |  |  |  | Euro 6 EB | FALSE | WLTP | 20 | 30.7 | 37.2 | 34 | 31 | 0 | 14.1 | 9.2 | 7.6 | 8.3 | 9.1 | 0 | 206 | 0 |  |  |  |  | 313 | 15 | 17 |  | 1.05 |  |  | 71 | 2025-09-12
MERCEDES-BENZ | CLA Shooting Brake Model Year 2026 | AMG CLA 45 S 4MATIC+ | A8 | Automatic | 1991 | Petrol | Internal Combustion Engine (ICE) | 421 | 310 |  |  |  |  | Euro 6 EB | FALSE | WLTP | 19.8 | 30.1 | 36.2 | 33.6 | 30.7 | 0 | 14.3 | 9.4 | 7.8 | 8.4 | 9.2 | 0 | 209 | 0 |  |  |  |  | 313 | 15 | 17 |  | 1.05 |  |  | 71 | 2025-09-12
MERCEDES-BENZ | CLA Shooting Brake Model Year 2026 | CLA 220 d | A8 | Automatic | 1950 | Diesel | Internal Combustion Engine (ICE) | 190 | 140 |  |  |  |  | Euro 6 EB | FALSE | WLTP | 40.4 | 51.4 | 65.7 | 58.9 | 55.4 | 0 | 7 | 5.5 | 4.3 | 4.8 | 5.1 | 0 | 133 | 0 |  |  |  |  | 44 |  | 17 | 22 | 0.83 |  |  | 69 | 2025-09-12
MERCEDES-BENZ | CLA Shooting Brake Model Year 2026 | CLA 220 d | A8 | Automatic | 1950 | Diesel | Internal Combustion Engine (ICE) | 190 | 140 |  |  |  |  | Euro 6 EB | FALSE | WLTP | 38.2 | 47.9 | 58.9 | 51.4 | 50.4 | 0 | 7.4 | 5.9 | 4.8 | 5.5 | 5.6 | 0 | 147 | 0 |  |  |  |  | 44 |  | 17 | 22 | 0.83 |  |  | 69 | 2025-09-12
MERCEDES-BENZ | CLE Cabriolet Model Year 2026 | AMG CLE 53 4MATIC+ | A9 | Automatic | 2999 | Petrol Electric | Mild Hybrid Electric Vehicle (MHEV) | 449 | 330 |  |  |  |  | Euro 6 EB | FALSE | WLTP | 21.1 | 34.9 | 42.8 | 40.4 | 35.8 | 0 | 13.4 | 8.1 | 6.6 | 7 | 7.9 | 0 | 181 | 0 |  |  |  |  | 195 | 12 | 12 |  | 0.11 |  |  | 70 | 2025-09-12
MERCEDES-BENZ | CLE Cabriolet Model Year 2026 | AMG CLE 53 4MATIC+ | A9 | Automatic | 2999 | Petrol Electric | Mild Hybrid Electric Vehicle (MHEV) | 449 | 330 |  |  |  |  | Euro 6 EB | FALSE | WLTP | 20.5 | 32.8 | 40.4 | 37.7 | 33.6 | 0 | 13.8 | 8.6 | 7 | 7.5 | 8.4 | 0 | 192 | 0 |  |  |  |  | 195 | 12 | 12 |  | 0.11 |  |  | 70 | 2025-09-12
MERCEDES-BENZ | CLE Cabriolet Model Year 2026 | CLE 200 | A9 | Automatic | 1999 | Petrol Electric | Mild Hybrid Electric Vehicle (MHEV) | 204 | 150 |  |  |  |  | Euro 6 EB | FALSE | WLTP | 27.7 | 41.5 | 50.4 | 44.1 | 42.2 | 0 | 10.2 | 6.8 | 5.6 | 6.4 | 6.7 | 0 | 153 | 0 |  |  |  |  | 100 | 12 | 17 |  | 0.15 |  |  | 68 | 2025-09-12
MERCEDES-BENZ | CLE Cabriolet Model Year 2026 | CLE 200 | A9 | Automatic | 1999 | Petrol Electric | Mild Hybrid Electric Vehicle (MHEV) | 204 | 150 |  |  |  |  | Euro 6 EB | FALSE | WLTP | 26.7 | 39.2 | 47.1 | 40.9 | 39.2 | 0 | 10.6 | 7.2 | 6 | 6.9 | 7.2 | 0 | 163 | 0 |  |  |  |  | 100 | 12 | 17 |  | 0.15 |  |  | 68 | 2025-09-12
MERCEDES-BENZ | CLE Cabriolet Model Year 2026 | CLE 220 d | A9 | Automatic | 1993 | Diesel Electric | Mild Hybrid Electric Vehicle (MHEV) | 197 | 145 |  |  |  |  | Euro 6 EB | FALSE | WLTP | 42.2 | 56.5 | 67.3 | 60.1 | 57.7 | 0 | 6.7 | 5 | 4.2 | 4.7 | 4.9 | 0 | 128 | 0 |  |  |  |  | 46 |  | 13 | 18 | 0.16 |  |  | 68 | 2025-09-12
MERCEDES-BENZ | CLE Cabriolet Model Year 2026 | CLE 220 d | A9 | Automatic | 1993 | Diesel Electric | Mild Hybrid Electric Vehicle (MHEV) | 197 | 145 |  |  |  |  | Euro 6 EB | FALSE | WLTP | 40.4 | 51.4 | 61.4 | 54.3 | 53.3 | 0 | 7 | 5.5 | 4.6 | 5.2 | 5.3 | 0 | 139 | 0 |  |  |  |  | 46 |  | 13 | 18 | 0.16 |  |  | 68 | 2025-09-12
MERCEDES-BENZ | CLE Cabriolet Model Year 2026 | CLE 300 4MATIC | A9 | Automatic | 1999 | Petrol Electric | Mild Hybrid Electric Vehicle (MHEV) | 258 | 190 |  |  |  |  | Euro 6 EB | FALSE | WLTP | 26.2 | 38.7 | 47.9 | 42.8 | 39.8 | 0 | 10.8 | 7.3 | 5.9 | 6.6 | 7.1 | 0 | 161 | 0 |  |  |  |  | 144 | 8 | 16 |  | 0.04 |  |  | 67 | 2025-09-12
MERCEDES-BENZ | CLE Cabriolet Model Year 2026 | CLE 300 4MATIC | A9 | Automatic | 1999 | Petrol Electric | Mild Hybrid Electric Vehicle (MHEV) | 258 | 190 |  |  |  |  | Euro 6 EB | FALSE | WLTP | 25.5 | 36.7 | 44.1 | 39.2 | 37.2 | 0 | 11.1 | 7.7 | 6.4 | 7.2 | 7.6 | 0 | 172 | 0 |  |  |  |  | 144 | 8 | 16 |  | 0.04 |  |  | 67 | 2025-09-12
MERCEDES-BENZ | CLE Cabriolet Model Year 2026 | CLE 450 4MATIC | A9 | Automatic | 2999 | Petrol Electric | Mild Hybrid Electric Vehicle (MHEV) | 381 | 280 |  |  |  |  | Euro 6 EB | FALSE | WLTP | 21.1 | 34.9 | 42.8 | 40.4 | 35.8 | 0 | 13.4 | 8.1 | 6.6 | 7 | 7.9 | 0 | 181 | 0 |  |  |  |  | 195 | 12 | 12 |  | 0.11 |  |  | 68 | 2025-09-12
MERCEDES-BENZ | CLE Cabriolet Model Year 2026 | CLE 450 4MATIC | A9 | Automatic | 2999 | Petrol Electric | Mild Hybrid Electric Vehicle (MHEV) | 381 | 280 |  |  |  |  | Euro 6 EB | FALSE | WLTP | 20.5 | 32.8 | 40.4 | 37.7 | 33.6 | 0 | 13.8 | 8.6 | 7 | 7.5 | 8.4 | 0 | 192 | 0 |  |  |  |  | 195 | 12 | 12 |  | 0.11 |  |  | 68 | 2025-09-12
MERCEDES-BENZ | CLE Coupe Model Year 2026 | AMG CLE 53 4MATIC+ | A9 | Automatic | 2999 | Petrol Electric | Mild Hybrid Electric Vehicle (MHEV) | 449 | 330 |  |  |  |  | Euro 6 EB | FALSE | WLTP | 18.5 | 30.4 | 37.2 | 35.8 | 31 | 0 | 15.3 | 9.3 | 7.6 | 7.9 | 9.1 | 0 | 206 | 0 |  |  |  |  | 179 | 11 | 13 |  | 0.09 |  |  | 70 | 2025-09-12
MERCEDES-BENZ | CLE Coupe Model Year 2026 | AMG CLE 53 4MATIC+ | A9 | Automatic | 2999 | Petrol Electric | Mild Hybrid Electric Vehicle (MHEV) | 449 | 330 |  |  |  |  | Euro 6 EB | FALSE | WLTP | 18.3 | 29.4 | 35.3 | 32.8 | 29.7 | 0 | 15.4 | 9.6 | 8 | 8.6 | 9.5 | 0 | 217 | 0 |  |  |  |  | 179 | 11 | 13 |  | 0.09 |  |  | 70 | 2025-09-12
MERCEDES-BENZ | CLE Coupe Model Year 2026 | CLE 200 | A9 | Automatic | 1999 | Petrol Electric | Mild Hybrid Electric Vehicle (MHEV) | 204 | 150 |  |  |  |  | Euro 6 EB | FALSE | WLTP | 28 | 42.8 | 53.3 | 47.1 | 43.5 | 0 | 10.1 | 6.6 | 5.3 | 6 | 6.5 | 0 | 147 | 0 |  |  |  |  | 98 | 12 | 16 |  | 0.15 |  |  | 68 | 2025-09-12
MERCEDES-BENZ | CLE Coupe Model Year 2026 | CLE 200 | A9 | Automatic | 1999 | Petrol Electric | Mild Hybrid Electric Vehicle (MHEV) | 204 | 150 |  |  |  |  | Euro 6 EB | FALSE | WLTP | 27.2 | 40.4 | 47.9 | 42.2 | 40.4 | 0 | 10.4 | 7 | 5.9 | 6.7 | 7 | 0 | 159 | 0 |  |  |  |  | 98 | 12 | 16 |  | 0.15 |  |  | 68 | 2025-09-12
MERCEDES-BENZ | CLE Coupe Model Year 2026 | CLE 220 d | A9 | Automatic | 1993 | Diesel | Internal Combustion Engine (ICE) | 197 | 145 |  |  |  |  | Euro 6 EB | FALSE | WLTP | 44.1 | 60.1 | 70.6 | 62.8 | 60.1 | 0 | 6.4 | 4.7 | 4 | 4.5 | 4.7 | 0 | 122 | 0 |  |  |  |  | 35 |  | 13 | 18 | 0.16 |  |  | 68 | 2025-09-12
MERCEDES-BENZ | CLE Coupe Model Year 2026 | CLE 220 d | A9 | Automatic | 1993 | Diesel | Internal Combustion Engine (ICE) | 197 | 145 |  |  |  |  | Euro 6 EB | FALSE | WLTP | 40.9 | 53.3 | 64.2 | 56.5 | 55.4 | 0 | 6.9 | 5.3 | 4.4 | 5 | 5.1 | 0 | 135 | 0 |  |  |  |  | 35 |  | 13 | 18 | 0.16 |  |  | 68 | 2025-09-12
MERCEDES-BENZ | CLE Coupe Model Year 2026 | CLE 300 4MATIC | A9 | Automatic | 1999 | Diesel Electric | Mild Hybrid Electric Vehicle (MHEV) | 258 | 190 |  |  |  |  | Euro 6 EB | FALSE | WLTP | 26.7 | 40.4 | 49.6 | 44.8 | 41.5 | 0 | 10.6 | 7 | 5.7 | 6.3 | 6.8 | 0 | 155 | 0 |  |  |  |  | 133 | 8 | 16 |  | 0.01 |  |  | 67 | 2025-09-12
MERCEDES-BENZ | CLE Coupe Model Year 2026 | CLE 300 4MATIC | A9 | Automatic | 1999 | Diesel Electric | Mild Hybrid Electric Vehicle (MHEV) | 258 | 190 |  |  |  |  | Euro 6 EB | FALSE | WLTP | 25.7 | 37.7 | 45.6 | 40.9 | 38.7 | 0 | 11 | 7.5 | 6.2 | 6.9 | 7.3 | 0 | 167 | 0 |  |  |  |  | 133 | 8 | 16 |  | 0.01 |  |  | 67 | 2025-09-12
MERCEDES-BENZ | CLE Coupe Model Year 2026 | CLE 300 e | A9 | Automatic | 1999 | Electricity / Petrol | Plug-in Hybrid Electric Vehicle (PHEV) | 204 | 150 | 3.3 | 191 | 111 |  | Euro 6 EA | FALSE | WLTP | 0 | 0 | 0 | 0 | 0 | 565 | 0 | 0 | 0 | 0 | 0 | 0.5 | 0 | 12 | 70 | 112 |  | 111 | 131 | 8 | 9 |  | 0.04 |  |  | 67 | 2025-09-12
MERCEDES-BENZ | CLE Coupe Model Year 2026 | CLE 300 e | A9 | Automatic | 1999 | Electricity / Petrol | Plug-in Hybrid Electric Vehicle (PHEV) | 204 | 150 | 3 | 208 | 101 |  | Euro 6 EA | FALSE | WLTP | 0 | 0 | 0 | 0 | 0 | 403.6 | 0 | 0 | 0 | 0 | 0 | 0.7 | 0 | 16 | 63 | 101 |  | 105 | 131 | 8 | 9 |  | 0.04 |  |  | 67 | 2025-09-12
MERCEDES-BENZ | CLE Coupe Model Year 2026 | CLE 450 4MATIC | A9 | Automatic | 2999 | Petrol Electric | Mild Hybrid Electric Vehicle (MHEV) | 381 | 280 |  |  |  |  | Euro 6 EB | FALSE | WLTP | 21.7 | 36.7 | 44.8 | 42.2 | 37.2 | 0 | 13 | 7.7 | 6.3 | 6.7 | 7.6 | 0 | 174 | 0 |  |  |  |  | 183 | 11 | 11 |  | 0.05 |  |  | 68 | 2025-09-12
MERCEDES-BENZ | CLE Coupe Model Year 2026 | CLE 450 4MATIC | A9 | Automatic | 2999 | Petrol Electric | Mild Hybrid Electric Vehicle (MHEV) | 381 | 280 |  |  |  |  | Euro 6 EB | FALSE | WLTP | 20.8 | 34 | 41.5 | 39.2 | 34.5 | 0 | 13.6 | 8.3 | 6.8 | 7.2 | 8.2 | 0 | 186 | 0 |  |  |  |  | 183 | 11 | 11 |  | 0.05 |  |  | 68 | 2025-09-12
MERCEDES-BENZ | E-Class Estate Model Year 2026 | AMG E 53 HYBRID 4MATIC+ | A9 | Automatic | 2999 | Electricity / Petrol | Plug-in Hybrid Electric Vehicle (PHEV) | 449 | 330 | 2.5 | 249 | 95 |  | Euro 6 EA | FALSE | WLTP | 0 | 0 | 0 | 0 | 0 | 313.9 | 0 | 0 | 0 | 0 | 0 | 0.9 | 0 | 21 | 60 | 97 |  | 98 | 150 | 7 | 5 |  | 0.04 |  |  | 67 | 2025-09-12
MERCEDES-BENZ | E-Class Estate Model Year 2026 | AMG E 53 HYBRID 4MATIC+ | A9 | Automatic | 2999 | Electricity / Petrol | Plug-in Hybrid Electric Vehicle (PHEV) | 449 | 330 | 2.3 | 267 | 88 |  | Euro 6 EA | FALSE | WLTP | 0 | 0 | 0 | 0 | 0 | 256.8 | 0 | 0 | 0 | 0 | 0 | 1.1 | 0 | 24 | 56 | 90 |  | 93 | 150 | 7 | 5 |  | 0.04 |  |  | 67 | 2025-09-12
MERCEDES-BENZ | E-Class Estate Model Year 2026 | E 200 | A9 | Automatic | 1999 | Petrol Electric | Mild Hybrid Electric Vehicle (MHEV) | 204 | 150 |  |  |  |  | Euro 6 EB | FALSE | WLTP | 27.2 | 42.2 | 50.4 | 44.8 | 42.2 | 0 | 10.4 | 6.7 | 5.6 | 6.3 | 6.7 | 0 | 153 | 0 |  |  |  |  | 116 | 10 | 16 |  | 0.04 |  |  | 68 | 2025-09-12
MERCEDES-BENZ | E-Class Estate Model Year 2026 | E 200 | A9 | Automatic | 1999 | Petrol Electric | Mild Hybrid Electric Vehicle (MHEV) | 204 | 150 |  |  |  |  | Euro 6 EB | FALSE | WLTP | 25.9 | 38.2 | 44.8 | 37.2 | 37.2 | 0 | 10.9 | 7.4 | 6.3 | 7.6 | 7.6 | 0 | 172 | 0 |  |  |  |  | 116 | 10 | 16 |  | 0.04 |  |  | 68 | 2025-09-12
MERCEDES-BENZ | E-Class Estate Model Year 2026 | E 220 d | A9 | Automatic | 1993 | Diesel Electric | Mild Hybrid Electric Vehicle (MHEV) | 197 | 145 |  |  |  |  | Euro 6 EB | FALSE | WLTP | 43.5 | 55.4 | 67.3 | 58.9 | 57.7 | 0 | 6.5 | 5.1 | 4.2 | 4.8 | 4.9 | 0 | 129 | 0 |  |  |  |  | 46 |  | 11 | 17 | 0.1 |  |  | 67 | 2025-09-12
MERCEDES-BENZ | E-Class Estate Model Year 2026 | E 220 d | A9 | Automatic | 1993 | Diesel Electric | Mild Hybrid Electric Vehicle (MHEV) | 197 | 145 |  |  |  |  | Euro 6 EB | FALSE | WLTP | 38.7 | 50.4 | 60.1 | 50.4 | 50.4 | 0 | 7.3 | 5.6 | 4.7 | 5.6 | 5.6 | 0 | 146 | 0 |  |  |  |  | 46 |  | 11 | 17 | 0.1 |  |  | 67 | 2025-09-12
MERCEDES-BENZ | E-Class Estate Model Year 2026 | E 300 de | A9 | Automatic | 1993 | Electricity / Diesel | Plug-in Hybrid Electric Vehicle (PHEV) | 313 | 230 | 3.1 | 201 | 102 |  | Euro 6 EA | FALSE | WLTP | 0 | 0 | 0 | 0 | 0 | 565 | 0 | 0 | 0 | 0 | 0 | 0.5 | 0 | 12 | 66 | 107 |  | 109 | 39 |  | 14 | 18 | 0.29 |  |  | 66 | 2025-09-12
MERCEDES-BENZ | E-Class Estate Model Year 2026 | E 300 de | A9 | Automatic | 1993 | Electricity / Diesel | Plug-in Hybrid Electric Vehicle (PHEV) | 313 | 230 | 2.8 | 226 | 88 |  | Euro 6 EA | FALSE | WLTP | 0 | 0 | 0 | 0 | 0 | 403.6 | 0 | 0 | 0 | 0 | 0 | 0.7 | 0 | 17 | 58 | 93 |  | 94 | 39 |  | 14 | 18 | 0.29 |  |  | 66 | 2025-09-12
MERCEDES-BENZ | E-Class Estate Model Year 2026 | E 300 e | A9 | Automatic | 1999 | Electricity / Petrol | Plug-in Hybrid Electric Vehicle (PHEV) | 313 | 230 | 3.1 | 200 | 105 |  | Euro 6 EA | FALSE | WLTP | 0 | 0 | 0 | 0 | 0 | 470.8 | 0 | 0 | 0 | 0 | 0 | 0.6 | 0 | 13 | 68 | 110 |  | 110 | 132 | 9 | 11 |  |  |  |  | 67 | 2025-09-12
MERCEDES-BENZ | E-Class Estate Model Year 2026 | E 300 e | A9 | Automatic | 1999 | Electricity / Petrol | Plug-in Hybrid Electric Vehicle (PHEV) | 313 | 230 | 2.8 | 225 | 89 |  | Euro 6 EA | FALSE | WLTP | 0 | 0 | 0 | 0 | 0 | 353.1 | 0 | 0 | 0 | 0 | 0 | 0.8 | 0 | 19 | 59 | 95 |  | 96 | 132 | 9 | 11 |  |  |  |  | 67 | 2025-09-12
MERCEDES-BENZ | E-Class Estate Model Year 2026 | E 450 d 4MATIC | A9 | Automatic | 2989 | Diesel Electric | Mild Hybrid Electric Vehicle (MHEV) | 367 | 270 |  |  |  |  | Euro 6 EB | FALSE | WLTP | 28.8 | 42.2 | 57.7 | 51.4 | 46.3 | 0 | 9.8 | 6.7 | 4.9 | 5.5 | 6.1 | 0 | 161 | 0 |  |  |  |  | 117 |  | 10 | 29 | 0.06 |  |  | 67 | 2025-09-12
MERCEDES-BENZ | E-Class Estate Model Year 2026 | E 450 d 4MATIC | A9 | Automatic | 2989 | Diesel Electric | Mild Hybrid Electric Vehicle (MHEV) | 367 | 270 |  |  |  |  | Euro 6 EB | FALSE | WLTP | 27.4 | 38.7 | 50.4 | 44.1 | 40.9 | 0 | 10.3 | 7.3 | 5.6 | 6.4 | 6.9 | 0 | 180 | 0 |  |  |  |  | 117 |  | 10 | 29 | 0.06 |  |  | 67 | 2025-09-12
MERCEDES-BENZ | E-Class Saloon Model Year 2026 | AMG E 53 HYBRID 4MATIC+ | A9 | Automatic | 2999 | Electricity / Petrol | Plug-in Hybrid Electric Vehicle (PHEV) | 449 | 330 | 2.6 | 241 | 100 |  | Euro 6 EA | FALSE | WLTP | 0 | 0 | 0 | 0 | 0 | 353.1 | 0 | 0 | 0 | 0 | 0 | 0.8 | 0 | 19 | 63 | 102 |  | 99 | 150 | 7 | 5 |  | 0.04 |  |  | 67 | 2025-09-12
MERCEDES-BENZ | E-Class Saloon Model Year 2026 | AMG E 53 HYBRID 4MATIC+ | A9 | Automatic | 2999 | Electricity / Petrol | Plug-in Hybrid Electric Vehicle (PHEV) | 449 | 330 | 2.4 | 259 | 90 |  | Euro 6 EA | FALSE | WLTP | 0 | 0 | 0 | 0 | 0 | 282.5 | 0 | 0 | 0 | 0 | 0 | 1 | 0 | 22 | 58 | 93 |  | 95 | 150 | 7 | 5 |  | 0.04 |  |  | 67 | 2025-09-12
MERCEDES-BENZ | E-Class Saloon Model Year 2026 | E 200 | A9 | Automatic | 1999 | Petrol Electric | Mild Hybrid Electric Vehicle (MHEV) | 204 | 150 |  |  |  |  | Euro 6 EB | FALSE | WLTP | 27.7 | 44.1 | 53.3 | 47.9 | 44.1 | 0 | 10.2 | 6.4 | 5.3 | 5.9 | 6.4 | 0 | 145 | 0 |  |  |  |  | 116 | 10 | 16 |  | 0.04 |  |  | 68 | 2025-09-12
MERCEDES-BENZ | E-Class Saloon Model Year 2026 | E 200 | A9 | Automatic | 1999 | Petrol Electric | Mild Hybrid Electric Vehicle (MHEV) | 204 | 150 |  |  |  |  | Euro 6 EB | FALSE | WLTP | 26.2 | 38.7 | 46.3 | 40.4 | 38.7 | 0 | 10.8 | 7.3 | 6.1 | 7 | 7.3 | 0 | 166 | 0 |  |  |  |  | 116 | 10 | 16 |  | 0.04 |  |  | 68 | 2025-09-12
MERCEDES-BENZ | E-Class Saloon Model Year 2026 | E 220 d | A9 | Automatic | 1993 | Diesel Electric | Mild Hybrid Electric Vehicle (MHEV) | 197 | 145 |  |  |  |  | Euro 6 EB | FALSE | WLTP | 44.1 | 57.7 | 68.9 | 64.2 | 60.1 | 0 | 6.4 | 4.9 | 4.1 | 4.4 | 4.7 | 0 | 123 | 0 |  |  |  |  | 46 |  | 11 | 17 | 0.1 |  |  | 67 | 2025-09-12
MERCEDES-BENZ | E-Class Saloon Model Year 2026 | E 220 d | A9 | Automatic | 1993 | Diesel Electric | Mild Hybrid Electric Vehicle (MHEV) | 197 | 145 |  |  |  |  | Euro 6 EB | FALSE | WLTP | 39.2 | 51.4 | 61.4 | 53.3 | 52.3 | 0 | 7.2 | 5.5 | 4.6 | 5.3 | 5.4 | 0 | 141 | 0 |  |  |  |  | 46 |  | 11 | 17 | 0.1 |  |  | 67 | 2025-09-12
MERCEDES-BENZ | E-Class Saloon Model Year 2026 | E 300 de | A9 | Automatic | 1993 | Electricity / Diesel | Plug-in Hybrid Electric Vehicle (PHEV) | 313 | 230 | 3.2 | 192 | 106 |  | Euro 6 EA | FALSE | WLTP | 0 | 0 | 0 | 0 | 0 | 706.3 | 0 | 0 | 0 | 0 | 0 | 0.4 | 0 | 11 | 69 | 111 |  | 112 | 39 |  | 14 | 18 | 0.29 |  |  | 66 | 2025-09-12
MERCEDES-BENZ | E-Class Saloon Model Year 2026 | E 300 de | A9 | Automatic | 1993 | Electricity / Diesel | Plug-in Hybrid Electric Vehicle (PHEV) | 313 | 230 | 2.9 | 215 | 93 |  | Euro 6 EA | FALSE | WLTP | 0 | 0 | 0 | 0 | 0 | 470.8 | 0 | 0 | 0 | 0 | 0 | 0.6 | 0 | 15 | 61 | 98 |  | 96 | 39 |  | 14 | 18 | 0.29 |  |  | 66 | 2025-09-12
MERCEDES-BENZ | E-Class Saloon Model Year 2026 | E 300 e | A9 | Automatic | 1999 | Electricity / Petrol | Plug-in Hybrid Electric Vehicle (PHEV) | 313 | 230 | 3.2 | 192 | 110 |  | Euro 6 EA | FALSE | WLTP | 0 | 0 | 0 | 0 | 0 | 565 | 0 | 0 | 0 | 0 | 0 | 0.5 | 0 | 12 | 71 | 114 |  | 113 | 132 | 9 | 11 |  |  |  |  | 67 | 2025-09-12
MERCEDES-BENZ | E-Class Saloon Model Year 2026 | E 300 e | A9 | Automatic | 1999 | Electricity / Petrol | Plug-in Hybrid Electric Vehicle (PHEV) | 313 | 230 | 2.9 | 216 | 93 |  | Euro 6 EA | FALSE | WLTP | 0 | 0 | 0 | 0 | 0 | 353.1 | 0 | 0 | 0 | 0 | 0 | 0.8 | 0 | 17 | 61 | 98 |  | 98 | 132 | 9 | 11 |  |  |  |  | 67 | 2025-09-12
MERCEDES-BENZ | E-Class Saloon Model Year 2026 | E 450 d 4MATIC | A9 | Automatic | 2989 | Diesel Electric | Mild Hybrid Electric Vehicle (MHEV) | 367 | 270 |  |  |  |  | Euro 6 EB | FALSE | WLTP | 30.4 | 42.8 | 58.9 | 55.4 | 47.9 | 0 | 9.3 | 6.6 | 4.8 | 5.1 | 5.9 | 0 | 154 | 0 |  |  |  |  | 117 |  | 10 | 29 | 0.06 |  |  | 67 | 2025-09-12
MERCEDES-BENZ | E-Class Saloon Model Year 2026 | E 450 d 4MATIC | A9 | Automatic | 2989 | Diesel Electric | Mild Hybrid Electric Vehicle (MHEV) | 367 | 270 |  |  |  |  | Euro 6 EB | FALSE | WLTP | 28 | 39.2 | 52.3 | 47.1 | 42.8 | 0 | 10.1 | 7.2 | 5.4 | 6 | 6.6 | 0 | 173 | 0 |  |  |  |  | 117 |  | 10 | 29 | 0.06 |  |  | 67 | 2025-09-12
MERCEDES-BENZ | EQA Model Year 2026 | EQA 250+ | N/A | Electric - Not Applicable | 0 | Electricity | Battery Electric Vehicle (BEV) / Pure Electric Vehicle / Electric Vehicle (EV) | 190 | 140 | 4.3 | 144 | 561 | 349 | Euro 6-WLTP (for BEVs only) | FALSE | WLTP | 0 | 0 | 0 | 0 | 0 | 0 | 0 | 0 | 0 | 0 | 0 | 0 | 0 | 0 | 0 |  | 450 | 725 | [7 empty] | 67 | 2025-09-12
MERCEDES-BENZ | EQA Model Year 2026 | EQA 250+ | N/A | Electric - Not Applicable | 0 | Electricity | Battery Electric Vehicle (BEV) / Pure Electric Vehicle / Electric Vehicle (EV) | 190 | 140 | 3.8 | 164 | 497 | 309 | Euro 6-WLTP (for BEVs only) | FALSE | WLTP | 0 | 0 | 0 | 0 | 0 | 0 | 0 | 0 | 0 | 0 | 0 | 0 | 0 | 0 | 0 |  | 403 | 648 | [7 empty] | 67 | 2025-09-12
MERCEDES-BENZ | EQA Model Year 2026 | EQA 300 4MATIC | N/A | Electric - Not Applicable | 0 | Electricity | Battery Electric Vehicle (BEV) / Pure Electric Vehicle / Electric Vehicle (EV) | 228 | 168 | 3.7 | 168 | 477 | 296 | Euro 6-WLTP (for BEVs only) | FALSE | WLTP | 0 | 0 | 0 | 0 | 0 | 0 | 0 | 0 | 0 | 0 | 0 | 0 | 0 | 0 | 0 |  | 357 | 575 | [7 empty] | 68 | 2025-09-12
MERCEDES-BENZ | EQA Model Year 2026 | EQA 300 4MATIC | N/A | Electric - Not Applicable | 0 | Electricity | Battery Electric Vehicle (BEV) / Pure Electric Vehicle / Electric Vehicle (EV) | 228 | 168 | 3.3 | 186 | 435 | 270 | Euro 6-WLTP (for BEVs only) | FALSE | WLTP | 0 | 0 | 0 | 0 | 0 | 0 | 0 | 0 | 0 | 0 | 0 | 0 | 0 | 0 | 0 |  | 331 | 532 | [7 empty] | 68 | 2025-09-12
MERCEDES-BENZ | EQA Model Year 2026 | EQA 350 4MATIC | N/A | Electric - Not Applicable | 0 | Electricity | Battery Electric Vehicle (BEV) / Pure Electric Vehicle / Electric Vehicle (EV) | 292 | 215 | 3.7 | 168 | 477 | 296 | Euro 6-WLTP (for BEVs only) | FALSE | WLTP | 0 | 0 | 0 | 0 | 0 | 0 | 0 | 0 | 0 | 0 | 0 | 0 | 0 | 0 | 0 |  | 357 | 575 | [7 empty] | 68 | 2025-09-12
MERCEDES-BENZ | EQA Model Year 2026 | EQA 350 4MATIC | N/A | Electric - Not Applicable | 0 | Electricity | Battery Electric Vehicle (BEV) / Pure Electric Vehicle / Electric Vehicle (EV) | 292 | 215 | 3.3 | 186 | 435 | 270 | Euro 6-WLTP (for BEVs only) | FALSE | WLTP | 0 | 0 | 0 | 0 | 0 | 0 | 0 | 0 | 0 | 0 | 0 | 0 | 0 | 0 | 0 |  | 331 | 532 | [7 empty] | 68 | 2025-09-12
MERCEDES-BENZ | EQB Model Year 2026 | EQB 250+ | N/A | Electric - Not Applicable | 0 | Electricity | Battery Electric Vehicle (BEV) / Pure Electric Vehicle / Electric Vehicle (EV) | 190 | 140 | 4.1 | 151 | 537 | 334 | Euro 6-WLTP (for BEVs only) | FALSE | WLTP | 0 | 0 | 0 | 0 | 0 | 0 | 0 | 0 | 0 | 0 | 0 | 0 | 0 | 0 | 0 |  | 432 | 696 | [7 empty] | 67 | 2025-09-12
MERCEDES-BENZ | EQB Model Year 2026 | EQB 250+ | N/A | Electric - Not Applicable | 0 | Electricity | Battery Electric Vehicle (BEV) / Pure Electric Vehicle / Electric Vehicle (EV) | 190 | 140 | 3.6 | 173 | 468 | 291 | Euro 6-WLTP (for BEVs only) | FALSE | WLTP | 0 | 0 | 0 | 0 | 0 | 0 | 0 | 0 | 0 | 0 | 0 | 0 | 0 | 0 | 0 |  | 374 | 602 | [7 empty] | 67 | 2025-09-12
MERCEDES-BENZ | EQB Model Year 2026 | EQB 300 4MATIC | N/A | Electric - Not Applicable | 0 | Electricity | Battery Electric Vehicle (BEV) / Pure Electric Vehicle / Electric Vehicle (EV) | 228 | 168 | 3.6 | 172 | 468 | 291 | Euro 6-WLTP (for BEVs only) | FALSE | WLTP | 0 | 0 | 0 | 0 | 0 | 0 | 0 | 0 | 0 | 0 | 0 | 0 | 0 | 0 | 0 |  | 349 | 561 | [7 empty] | 68 | 2025-09-12
MERCEDES-BENZ | EQB Model Year 2026 | EQB 300 4MATIC | N/A | Electric - Not Applicable | 0 | Electricity | Battery Electric Vehicle (BEV) / Pure Electric Vehicle / Electric Vehicle (EV) | 228 | 168 | 3.3 | 191 | 425 | 264 | Euro 6-WLTP (for BEVs only) | FALSE | WLTP | 0 | 0 | 0 | 0 | 0 | 0 | 0 | 0 | 0 | 0 | 0 | 0 | 0 | 0 | 0 |  | 318 | 511 | [7 empty] | 68 | 2025-09-12
MERCEDES-BENZ | EQB Model Year 2026 | EQB 350 4MATIC | N/A | Electric - Not Applicable | 0 | Electricity | Battery Electric Vehicle (BEV) / Pure Electric Vehicle / Electric Vehicle (EV) | 292 | 215 | 3.6 | 172 | 468 | 291 | Euro 6-WLTP (for BEVs only) | FALSE | WLTP | 0 | 0 | 0 | 0 | 0 | 0 | 0 | 0 | 0 | 0 | 0 | 0 | 0 | 0 | 0 |  | 349 | 561 | [7 empty] | 68 | 2025-09-12
MERCEDES-BENZ | EQB Model Year 2026 | EQB 350 4MATIC | N/A | Electric - Not Applicable | 0 | Electricity | Battery Electric Vehicle (BEV) / Pure Electric Vehicle / Electric Vehicle (EV) | 292 | 215 | 3.3 | 191 | 425 | 264 | Euro 6-WLTP (for BEVs only) | FALSE | WLTP | 0 | 0 | 0 | 0 | 0 | 0 | 0 | 0 | 0 | 0 | 0 | 0 | 0 | 0 | 0 |  | 318 | 511 | [7 empty] | 68 | 2025-09-12
MERCEDES-BENZ | EQE Model Year 2026 | AMG EQE 53 4MATIC+ | N/A | Electric - Not Applicable | 0 | Electricity | Battery Electric Vehicle (BEV) / Pure Electric Vehicle / Electric Vehicle (EV) | 625 | 460 | 3 | 207 | 502 | 312 | Euro 6-WLTP (for BEVs only) | FALSE | WLTP | 0 | 0 | 0 | 0 | 0 | 0 | 0 | 0 | 0 | 0 | 0 | 0 | 0 | 0 | 0 |  | 338 | 544 | [7 empty] | 69 | 2025-09-12
MERCEDES-BENZ | EQE Model Year 2026 | AMG EQE 53 4MATIC+ | N/A | Electric - Not Applicable | 0 | Electricity | Battery Electric Vehicle (BEV) / Pure Electric Vehicle / Electric Vehicle (EV) | 625 | 460 | 2.6 | 241 | 436 | 271 | Euro 6-WLTP (for BEVs only) | FALSE | WLTP | 0 | 0 | 0 | 0 | 0 | 0 | 0 | 0 | 0 | 0 | 0 | 0 | 0 | 0 | 0 |  | 295 | 475 | [7 empty] | 69 | 2025-09-12
MERCEDES-BENZ | EQE Model Year 2026 | EQE 300 | N/A | Electric - Not Applicable | 0 | Electricity | Battery Electric Vehicle (BEV) / Pure Electric Vehicle / Electric Vehicle (EV) | 265 | 195 | 3.9 | 158 | 666 | 414 | Euro 6-WLTP (for BEVs only) | FALSE | WLTP | 0 | 0 | 0 | 0 | 0 | 0 | 0 | 0 | 0 | 0 | 0 | 0 | 0 | 0 | 0 |  | 476 | 766 | [7 empty] | 68 | 2025-09-12
MERCEDES-BENZ | EQE Model Year 2026 | EQE 300 | N/A | Electric - Not Applicable | 0 | Electricity | Battery Electric Vehicle (BEV) / Pure Electric Vehicle / Electric Vehicle (EV) | 265 | 195 | 3.2 | 192 | 552 | 343 | Euro 6-WLTP (for BEVs only) | FALSE | WLTP | 0 | 0 | 0 | 0 | 0 | 0 | 0 | 0 | 0 | 0 | 0 | 0 | 0 | 0 | 0 |  | 398 | 640 | [7 empty] | 68 | 2025-09-12
MERCEDES-BENZ | EQE Model Year 2026 | EQE 350+ | N/A | Electric - Not Applicable | 0 | Electricity | Battery Electric Vehicle (BEV) / Pure Electric Vehicle / Electric Vehicle (EV) | 320 | 235 | 3.9 | 160 | 693 | 431 | Euro 6-WLTP (for BEVs only) | FALSE | WLTP | 0 | 0 | 0 | 0 | 0 | 0 | 0 | 0 | 0 | 0 | 0 | 0 | 0 | 0 | 0 |  | 484 | 779 | [7 empty] | 68 | 2025-09-12
MERCEDES-BENZ | EQE Model Year 2026 | EQE 350+ | N/A | Electric - Not Applicable | 0 | Electricity | Battery Electric Vehicle (BEV) / Pure Electric Vehicle / Electric Vehicle (EV) | 320 | 235 | 3.2 | 194 | 577 | 359 | Euro 6-WLTP (for BEVs only) | FALSE | WLTP | 0 | 0 | 0 | 0 | 0 | 0 | 0 | 0 | 0 | 0 | 0 | 0 | 0 | 0 | 0 |  | 408 | 656 | [7 empty] | 68 | 2025-09-12
MERCEDES-BENZ | EQE Model Year 2026 | EQE 500 4MATIC | N/A | Electric - Not Applicable | 0 | Electricity | Battery Electric Vehicle (BEV) / Pure Electric Vehicle / Electric Vehicle (EV) | 449 | 330 | 3.7 | 168 | 624 | 388 | Euro 6-WLTP (for BEVs only) | FALSE | WLTP | 0 | 0 | 0 | 0 | 0 | 0 | 0 | 0 | 0 | 0 | 0 | 0 | 0 | 0 | 0 |  | 432 | 696 | [7 empty] | 67 | 2025-09-12
MERCEDES-BENZ | EQE Model Year 2026 | EQE 500 4MATIC | N/A | Electric - Not Applicable | 0 | Electricity | Battery Electric Vehicle (BEV) / Pure Electric Vehicle / Electric Vehicle (EV) | 449 | 330 | 3 | 205 | 514 | 319 | Euro 6-WLTP (for BEVs only) | FALSE | WLTP | 0 | 0 | 0 | 0 | 0 | 0 | 0 | 0 | 0 | 0 | 0 | 0 | 0 | 0 | 0 |  | 359 | 577 | [7 empty] | 67 | 2025-09-12
MERCEDES-BENZ | EQE SUV Model Year 2026 | AMG EQE 53 4MATIC+ | N/A | Electric - Not Applicable | 0 | Electricity | Battery Electric Vehicle (BEV) / Pure Electric Vehicle / Electric Vehicle (EV) | 625 | 460 | 2.7 | 230 | 455 | 283 | Euro 6-WLTP (for BEVs only) | FALSE | WLTP | 0 | 0 | 0 | 0 | 0 | 0 | 0 | 0 | 0 | 0 | 0 | 0 | 0 | 0 | 0 |  | 310 | 499 | [7 empty] | 69 | 2025-09-12
MERCEDES-BENZ | EQE SUV Model Year 2026 | AMG EQE 53 4MATIC+ | N/A | Electric - Not Applicable | 0 | Electricity | Battery Electric Vehicle (BEV) / Pure Electric Vehicle / Electric Vehicle (EV) | 625 | 460 | 2.5 | 254 | 410 | 255 | Euro 6-WLTP (for BEVs only) | FALSE | WLTP | 0 | 0 | 0 | 0 | 0 | 0 | 0 | 0 | 0 | 0 | 0 | 0 | 0 | 0 | 0 |  | 275 | 442 | [7 empty] | 69 | 2025-09-12
MERCEDES-BENZ | EQE SUV Model Year 2026 | EQE 350 4MATIC | N/A | Electric - Not Applicable | 0 | Electricity | Battery Electric Vehicle (BEV) / Pure Electric Vehicle / Electric Vehicle (EV) | 320 | 235 | 3.4 | 185 | 568 | 353 | Euro 6-WLTP (for BEVs only) | FALSE | WLTP | 0 | 0 | 0 | 0 | 0 | 0 | 0 | 0 | 0 | 0 | 0 | 0 | 0 | 0 | 0 |  | 418 | 672 | [7 empty] | 67 | 2025-09-12
MERCEDES-BENZ | EQE SUV Model Year 2026 | EQE 350 4MATIC | N/A | Electric - Not Applicable | 0 | Electricity | Battery Electric Vehicle (BEV) / Pure Electric Vehicle / Electric Vehicle (EV) | 320 | 235 | 2.8 | 225 | 470 | 292 | Euro 6-WLTP (for BEVs only) | FALSE | WLTP | 0 | 0 | 0 | 0 | 0 | 0 | 0 | 0 | 0 | 0 | 0 | 0 | 0 | 0 | 0 |  | 344 | 553 | [7 empty] | 67 | 2025-09-12
MERCEDES-BENZ | EQE SUV Model Year 2026 | EQE 350+ | N/A | Electric - Not Applicable | 0 | Electricity | Battery Electric Vehicle (BEV) / Pure Electric Vehicle / Electric Vehicle (EV) | 320 | 235 | 3.5 | 179 | 625 | 388 | Euro 6-WLTP (for BEVs only) | FALSE | WLTP | 0 | 0 | 0 | 0 | 0 | 0 | 0 | 0 | 0 | 0 | 0 | 0 | 0 | 0 | 0 |  | 473 | 761 | [7 empty] | 68 | 2025-09-12
MERCEDES-BENZ | EQE SUV Model Year 2026 | EQE 350+ | N/A | Electric - Not Applicable | 0 | Electricity | Battery Electric Vehicle (BEV) / Pure Electric Vehicle / Electric Vehicle (EV) | 320 | 235 | 2.9 | 214 | 526 | 327 | Euro 6-WLTP (for BEVs only) | FALSE | WLTP | 0 | 0 | 0 | 0 | 0 | 0 | 0 | 0 | 0 | 0 | 0 | 0 | 0 | 0 | 0 |  | 396 | 637 | [7 empty] | 68 | 2025-09-12
MERCEDES-BENZ | EQE SUV Model Year 2026 | EQE 500 4MATIC | N/A | Electric - Not Applicable | 0 | Electricity | Battery Electric Vehicle (BEV) / Pure Electric Vehicle / Electric Vehicle (EV) | 449 | 330 | 3.4 | 185 | 607 | 377 | Euro 6-WLTP (for BEVs only) | FALSE | WLTP | 0 | 0 | 0 | 0 | 0 | 0 | 0 | 0 | 0 | 0 | 0 | 0 | 0 | 0 | 0 |  | 447 | 719 | [7 empty] | 67 | 2025-09-12
MERCEDES-BENZ | EQE SUV Model Year 2026 | EQE 500 4MATIC | N/A | Electric - Not Applicable | 0 | Electricity | Battery Electric Vehicle (BEV) / Pure Electric Vehicle / Electric Vehicle (EV) | 449 | 330 | 2.8 | 222 | 508 | 316 | Euro 6-WLTP (for BEVs only) | FALSE | WLTP | 0 | 0 | 0 | 0 | 0 | 0 | 0 | 0 | 0 | 0 | 0 | 0 | 0 | 0 | 0 |  | 373 | 601 | [7 empty] | 67 | 2025-09-12
MERCEDES-BENZ | EQS Model Year 2026 | EQS 350 | N/A | Electric - Not Applicable | 0 | Electricity | Battery Electric Vehicle (BEV) / Pure Electric Vehicle / Electric Vehicle (EV) | 292 | 215 | 3.9 | 161 | 698 | 434 | Euro 6-WLTP (for BEVs only) | FALSE | WLTP | 0 | 0 | 0 | 0 | 0 | 0 | 0 | 0 | 0 | 0 | 0 | 0 | 0 | 0 | 0 |  | 478 | 770 | [7 empty] | 67 | 2025-09-12
MERCEDES-BENZ | EQS Model Year 2026 | EQS 350 | N/A | Electric - Not Applicable | 0 | Electricity | Battery Electric Vehicle (BEV) / Pure Electric Vehicle / Electric Vehicle (EV) | 292 | 215 | 3.2 | 193 | 585 | 364 | Euro 6-WLTP (for BEVs only) | FALSE | WLTP | 0 | 0 | 0 | 0 | 0 | 0 | 0 | 0 | 0 | 0 | 0 | 0 | 0 | 0 | 0 |  | 404 | 650 | [7 empty] | 67 | 2025-09-12
MERCEDES-BENZ | EQS Model Year 2026 | EQS 450 4MATIC | N/A | Electric - Not Applicable | 0 | Electricity | Battery Electric Vehicle (BEV) / Pure Electric Vehicle / Electric Vehicle (EV) | 360 | 265 | 3.7 | 170 | 798 | 496 | Euro 6-WLTP (for BEVs only) | FALSE | WLTP | 0 | 0 | 0 | 0 | 0 | 0 | 0 | 0 | 0 | 0 | 0 | 0 | 0 | 0 | 0 |  | 520 | 837 | [7 empty] | 67 | 2025-09-12
MERCEDES-BENZ | EQS Model Year 2026 | EQS 450 4MATIC | N/A | Electric - Not Applicable | 0 | Electricity | Battery Electric Vehicle (BEV) / Pure Electric Vehicle / Electric Vehicle (EV) | 360 | 265 | 3 | 208 | 659 | 409 | Euro 6-WLTP (for BEVs only) | FALSE | WLTP | 0 | 0 | 0 | 0 | 0 | 0 | 0 | 0 | 0 | 0 | 0 | 0 | 0 | 0 | 0 |  | 437 | 704 | [7 empty] | 67 | 2025-09-12
MERCEDES-BENZ | EQS Model Year 2026 | EQS 450+ | N/A | Electric - Not Applicable | 0 | Electricity | Battery Electric Vehicle (BEV) / Pure Electric Vehicle / Electric Vehicle (EV) | 360 | 265 | 3.8 | 164 | 820 | 510 | Euro 6-WLTP (for BEVs only) | FALSE | WLTP | 0 | 0 | 0 | 0 | 0 | 0 | 0 | 0 | 0 | 0 | 0 | 0 | 0 | 0 | 0 |  | 557 | 896 | [7 empty] | 67 | 2025-09-12
MERCEDES-BENZ | EQS Model Year 2026 | EQS 450+ | N/A | Electric - Not Applicable | 0 | Electricity | Battery Electric Vehicle (BEV) / Pure Electric Vehicle / Electric Vehicle (EV) | 360 | 265 | 3.1 | 198 | 688 | 428 | Euro 6-WLTP (for BEVs only) | FALSE | WLTP | 0 | 0 | 0 | 0 | 0 | 0 | 0 | 0 | 0 | 0 | 0 | 0 | 0 | 0 | 0 |  | 471 | 758 | [7 empty] | 67 | 2025-09-12
MERCEDES-BENZ | EQS SUV Model Year 2026 | EQS 450 4MATIC | N/A | Electric - Not Applicable | 0 | Electricity | Battery Electric Vehicle (BEV) / Pure Electric Vehicle / Electric Vehicle (EV) | 360 | 265 | 3.1 | 204 | 662 | 411 | Euro 6-WLTP (for BEVs only) | FALSE | WLTP | 0 | 0 | 0 | 0 | 0 | 0 | 0 | 0 | 0 | 0 | 0 | 0 | 0 | 0 | 0 |  | 472 | 760 | [7 empty] | 67 | 2025-09-12
MERCEDES-BENZ | EQS SUV Model Year 2026 | EQS 450 4MATIC | N/A | Electric - Not Applicable | 0 | Electricity | Battery Electric Vehicle (BEV) / Pure Electric Vehicle / Electric Vehicle (EV) | 360 | 265 | 2.7 | 229 | 591 | 367 | Euro 6-WLTP (for BEVs only) | FALSE | WLTP | 0 | 0 | 0 | 0 | 0 | 0 | 0 | 0 | 0 | 0 | 0 | 0 | 0 | 0 | 0 |  | 425 | 684 | [7 empty] | 67 | 2025-09-12
MERCEDES-BENZ | EQS SUV Model Year 2026 | EQS 580 4MATIC | N/A | Electric - Not Applicable | 0 | Electricity | Battery Electric Vehicle (BEV) / Pure Electric Vehicle / Electric Vehicle (EV) | 544 | 400 | 3.1 | 204 | 662 | 411 | Euro 6-WLTP (for BEVs only) | FALSE | WLTP | 0 | 0 | 0 | 0 | 0 | 0 | 0 | 0 | 0 | 0 | 0 | 0 | 0 | 0 | 0 |  | 472 | 760 | [7 empty] | 66 | 2025-09-12
MERCEDES-BENZ | EQS SUV Model Year 2026 | EQS 580 4MATIC | N/A | Electric - Not Applicable | 0 | Electricity | Battery Electric Vehicle (BEV) / Pure Electric Vehicle / Electric Vehicle (EV) | 544 | 400 | 2.7 | 229 | 591 | 367 | Euro 6-WLTP (for BEVs only) | FALSE | WLTP | 0 | 0 | 0 | 0 | 0 | 0 | 0 | 0 | 0 | 0 | 0 | 0 | 0 | 0 | 0 |  | 425 | 684 | [7 empty] | 66 | 2025-09-12
MERCEDES-BENZ | EQS SUV Model Year 2026 | Maybach EQS 680 | N/A | Electric - Not Applicable | 0 | Electricity | Battery Electric Vehicle (BEV) / Pure Electric Vehicle / Electric Vehicle (EV) | 658 | 484 | 2.9 | 218 | 618 | 384 | Euro 6-WLTP (for BEVs only) | FALSE | WLTP | 0 | 0 | 0 | 0 | 0 | 0 | 0 | 0 | 0 | 0 | 0 | 0 | 0 | 0 | 0 |  | 429 | 690 | [7 empty] | 66 | 2025-09-12
MERCEDES-BENZ | EQS SUV Model Year 2026 | Maybach EQS 680 | N/A | Electric - Not Applicable | 0 | Electricity | Battery Electric Vehicle (BEV) / Pure Electric Vehicle / Electric Vehicle (EV) | 658 | 484 | 2.6 | 237 | 569 | 354 | Euro 6-WLTP (for BEVs only) | FALSE | WLTP | 0 | 0 | 0 | 0 | 0 | 0 | 0 | 0 | 0 | 0 | 0 | 0 | 0 | 0 | 0 |  | 398 | 641 | [7 empty] | 66 | 2025-09-12
MERCEDES-BENZ | G-Class Model Year 2026 | AMG G 63 | A9 | Automatic | 3982 | Petrol | Internal Combustion Engine (ICE) | 585 | 585 |  |  |  |  | Euro 6 EB | FALSE | WLTP | 12.4 | 20.6 | 23 | 19.6 | 19.2 | 0 | 22.7 | 13.7 | 12.3 | 14.4 | 14.7 | 0 | 335 | 0 |  |  |  |  | 242 | 21 | 17 |  | 0.04 |  |  | 74 | 2025-09-12
MERCEDES-BENZ | G-Class Model Year 2026 | AMG G 63 | A9 | Automatic | 3982 | Petrol | Internal Combustion Engine (ICE) | 585 | 585 |  |  |  |  | Euro 6 EB | FALSE | WLTP | 12.3 | 19.6 | 21.2 | 17.9 | 18 | 0 | 23 | 14.4 | 13.3 | 15.8 | 15.7 | 0 | 358 | 0 |  |  |  |  | 242 | 21 | 17 |  | 0.04 |  |  | 74 | 2025-09-12
MERCEDES-BENZ | G-Class Model Year 2026 | G 450 d | A9 | Automatic | 2989 | Diesel | Internal Combustion Engine (ICE) | 367 | 367 |  |  |  |  | Euro 6 EB | FALSE | WLTP | 25 | 35.3 | 40.4 | 29.7 | 32.5 | 0 | 11.3 | 8 | 7 | 9.5 | 8.7 | 0 | 227 | 0 |  |  |  |  | 159 |  | 11 | 35 | 1.34 |  |  | 71 | 2025-09-12
MERCEDES-BENZ | G-Class Model Year 2026 | G 450 d | A9 | Automatic | 2989 | Diesel | Internal Combustion Engine (ICE) | 367 | 367 |  |  |  |  | Euro 6 EB | FALSE | WLTP | 23 | 32.5 | 34.5 | 25 | 28.5 | 0 | 12.3 | 8.7 | 8.2 | 11.3 | 9.9 | 0 | 261 | 0 |  |  |  |  | 159 |  | 11 | 35 | 1.34 |  |  | 71 | 2025-09-12
MERCEDES-BENZ | G-Class Model Year 2026 | G 500 | A9 | Automatic | 2999 | Petrol | Internal Combustion Engine (ICE) | 449 | 449 |  |  |  |  | Euro 6 EB | FALSE | WLTP | 19 | 28.5 | 30.7 | 24.4 | 25.7 | 0 | 14.9 | 9.9 | 9.2 | 11.6 | 11 | 0 | 249 | 0 |  |  |  |  | 270 | 15 | 15 |  | 0.1 |  |  | 71 | 2025-09-12
MERCEDES-BENZ | G-Class Model Year 2026 | G 500 | A9 | Automatic | 2999 | Petrol | Internal Combustion Engine (ICE) | 449 | 449 |  |  |  |  | Euro 6 EB | FALSE | WLTP | 18.5 | 26.2 | 27.2 | 20.5 | 22.8 | 0 | 15.3 | 10.8 | 10.4 | 13.8 | 12.4 | 0 | 281 | 0 |  |  |  |  | 270 | 15 | 15 |  | 0.1 |  |  | 71 | 2025-09-12
MERCEDES-BENZ | G-Class Model Year 2026 | G 580 | N/A | Electric - Not Applicable | 0 | Electricity | Battery Electric Vehicle (BEV) / Pure Electric Vehicle / Electric Vehicle (EV) | 587 | 432 | 2.2 | 277 | 473 | 294 | Euro 6-WLTP (for BEVs only) | FALSE | WLTP | 0 | 0 | 0 | 0 | 0 | 0 | 0 | 0 | 0 | 0 | 0 | 0 | 0 | 0 | 0 |  | 410 | 660 | [7 empty] | 68 | 2025-09-12
MERCEDES-BENZ | G-Class Model Year 2026 | G 580 | N/A | Electric - Not Applicable | 0 | Electricity | Battery Electric Vehicle (BEV) / Pure Electric Vehicle / Electric Vehicle (EV) | 587 | 432 | 2.1 | 303 | 434 | 270 | Euro 6-WLTP (for BEVs only) | FALSE | WLTP | 0 | 0 | 0 | 0 | 0 | 0 | 0 | 0 | 0 | 0 | 0 | 0 | 0 | 0 | 0 |  | 373 | 601 | [7 empty] | 68 | 2025-09-12
MERCEDES-BENZ | GLA Model Year 2026 | AMG GLA 35 4MATIC | A8 | Automatic | 1991 | Petrol Electric | Mild Hybrid Electric Vehicle (MHEV) | 306 | 225 |  |  |  |  | Euro 6 EB | FALSE | WLTP | 20.6 | 32.1 | 38.2 | 34.5 | 32.1 | 0 | 13.7 | 8.8 | 7.4 | 8.2 | 8.8 | 0 | 200 | 0 |  |  |  |  | 152 | 8 | 13 |  | 0.07 |  |  | 70 | 2025-09-12
MERCEDES-BENZ | GLA Model Year 2026 | AMG GLA 35 4MATIC | A8 | Automatic | 1991 | Petrol Electric | Mild Hybrid Electric Vehicle (MHEV) | 306 | 225 |  |  |  |  | Euro 6 EB | FALSE | WLTP | 20.6 | 31 | 36.2 | 32.1 | 30.7 | 0 | 13.7 | 9.1 | 7.8 | 8.8 | 9.2 | 0 | 209 | 0 |  |  |  |  | 152 | 8 | 13 |  | 0.07 |  |  | 70 | 2025-09-12
MERCEDES-BENZ | GLA Model Year 2026 | AMG GLA 45 S 4MATIC+ | A8 | Automatic | 1991 | Petrol | Internal Combustion Engine (ICE) | 421 | 310 |  |  |  |  | Euro 6 EB | FALSE | WLTP | 19.9 | 29.7 | 35.3 | 31.7 | 29.7 | 0 | 14.2 | 9.5 | 8 | 8.9 | 9.5 | 0 | 215 | 0 |  |  |  |  | 300 | 14 | 29 |  | 0.12 |  |  | 70 | 2025-09-12
MERCEDES-BENZ | GLA Model Year 2026 | AMG GLA 45 S 4MATIC+ | A8 | Automatic | 1991 | Petrol | Internal Combustion Engine (ICE) | 421 | 310 |  |  |  |  | Euro 6 EB | FALSE | WLTP | 19.2 | 27.7 | 32.8 | 29.7 | 28.3 | 0 | 14.7 | 10.2 | 8.6 | 9.5 | 10 | 0 | 227 | 0 |  |  |  |  | 300 | 14 | 29 |  | 0.12 |  |  | 70 | 2025-09-12
MERCEDES-BENZ | GLA Model Year 2026 | GLA 180 | A7 | Automatic | 1332 | Petrol Electric | Mild Hybrid Electric Vehicle (MHEV) | 136 | 100 |  |  |  |  | Euro 6 EB | FALSE | WLTP | 30.4 | 46.3 | 52.3 | 43.5 | 43.5 | 0 | 9.3 | 6.1 | 5.4 | 6.5 | 6.5 | 0 | 146 | 0 |  |  |  |  | 236 | 27 | 20 |  | 0.13 |  |  | 68 | 2025-09-12
MERCEDES-BENZ | GLA Model Year 2026 | GLA 180 | A7 | Automatic | 1332 | Petrol Electric | Mild Hybrid Electric Vehicle (MHEV) | 136 | 100 |  |  |  |  | Euro 6 EB | FALSE | WLTP | 28.8 | 42.2 | 46.3 | 38.7 | 39.2 | 0 | 9.8 | 6.7 | 6.1 | 7.3 | 7.2 | 0 | 162 | 0 |  |  |  |  | 236 | 27 | 20 |  | 0.13 |  |  | 68 | 2025-09-12
MERCEDES-BENZ | GLA Model Year 2026 | GLA 200 | A7 | Automatic | 1332 | Petrol Electric | Mild Hybrid Electric Vehicle (MHEV) | 163 | 120 |  |  |  |  | Euro 6 EB | FALSE | WLTP | 30.4 | 47.1 | 52.3 | 43.5 | 44.1 | 0 | 9.3 | 6 | 5.4 | 6.5 | 6.4 | 0 | 146 | 0 |  |  |  |  | 223 | 23 | 20 |  | 0.16 |  |  | 68 | 2025-09-12
MERCEDES-BENZ | GLA Model Year 2026 | GLA 200 | A7 | Automatic | 1332 | Petrol Electric | Mild Hybrid Electric Vehicle (MHEV) | 163 | 120 |  |  |  |  | Euro 6 EB | FALSE | WLTP | 28.8 | 42.8 | 47.1 | 38.7 | 39.8 | 0 | 9.8 | 6.6 | 6 | 7.3 | 7.1 | 0 | 161 | 0 |  |  |  |  | 223 | 23 | 20 |  | 0.16 |  |  | 68 | 2025-09-12
MERCEDES-BENZ | GLA Model Year 2026 | GLA 200 d | A8 | Automatic | 1950 | Diesel | Internal Combustion Engine (ICE) | 150 | 110 |  |  |  |  | Euro 6 EB | FALSE | WLTP | 42.2 | 52.3 | 61.4 | 52.3 | 53.3 | 0 | 6.7 | 5.4 | 4.6 | 5.4 | 5.3 | 0 | 140 | 0 |  |  |  |  | 52 |  | 17 | 24 | 1.08 |  |  | 69 | 2025-09-12
MERCEDES-BENZ | GLA Model Year 2026 | GLA 200 d | A8 | Automatic | 1950 | Diesel | Internal Combustion Engine (ICE) | 150 | 110 |  |  |  |  | Euro 6 EB | FALSE | WLTP | 39.8 | 48.7 | 55.4 | 47.1 | 48.7 | 0 | 7.1 | 5.8 | 5.1 | 6 | 5.8 | 0 | 153 | 0 |  |  |  |  | 52 |  | 17 | 24 | 1.08 |  |  | 69 | 2025-09-12
MERCEDES-BENZ | GLA Model Year 2026 | GLA 220 d 4MATIC | A8 | Automatic | 1950 | Diesel | Internal Combustion Engine (ICE) | 190 | 140 |  |  |  |  | Euro 6 EB | FALSE | WLTP | 38.7 | 49.6 | 58.9 | 50.4 | 50.4 | 0 | 7.3 | 5.7 | 4.8 | 5.6 | 5.6 | 0 | 148 | 0 |  |  |  |  | 56 |  | 18 | 23 | 0.92 |  |  | 69 | 2025-09-12
MERCEDES-BENZ | GLA Model Year 2026 | GLA 220 d 4MATIC | A8 | Automatic | 1950 | Diesel | Internal Combustion Engine (ICE) | 190 | 140 |  |  |  |  | Euro 6 EB | FALSE | WLTP | 36.2 | 45.6 | 52.3 | 44.1 | 45.6 | 0 | 7.8 | 6.2 | 5.4 | 6.4 | 6.2 | 0 | 163 | 0 |  |  |  |  | 56 |  | 18 | 23 | 0.92 |  |  | 69 | 2025-09-12
MERCEDES-BENZ | GLA Model Year 2026 | GLA 250 e | A8 | Automatic | 1332 | Electricity / Petrol | Plug-in Hybrid Electric Vehicle (PHEV) | 218 | 160 | 3.2 | 192 | 74 |  | Euro 6 EA | FALSE | WLTP | 0 | 0 | 0 | 0 | 0 | 282.5 | 0 | 0 | 0 | 0 | 0 | 1 | 0 | 22 | 47 | 75 |  | 80 | 215 | 9 | 4 |  | 0.06 |  |  | 67 | 2025-09-12
MERCEDES-BENZ | GLA Model Year 2026 | GLA 250 e | A8 | Automatic | 1332 | Electricity / Petrol | Plug-in Hybrid Electric Vehicle (PHEV) | 218 | 160 | 2.9 | 214 | 65 |  | Euro 6 EA | FALSE | WLTP | 0 | 0 | 0 | 0 | 0 | 235.4 | 0 | 0 | 0 | 0 | 0 | 1.2 | 0 | 28 | 41 | 66 |  | 72 | 215 | 9 | 4 |  | 0.06 |  |  | 67 | 2025-09-12
MERCEDES-BENZ | GLB Model Year 2026 | AMG GLB 35 4MATIC | A8 | Automatic | 1991 | Petrol Electric | Mild Hybrid Electric Vehicle (MHEV) | 306 | 225 |  |  |  |  | Euro 6 EB | FALSE | WLTP | 20.6 | 31.7 | 37.7 | 33.6 | 31.7 | 0 | 13.7 | 8.9 | 7.5 | 8.4 | 8.9 | 0 | 203 | 0 |  |  |  |  | 152 | 8 | 13 |  | 0.07 |  |  | 70 | 2025-09-12
MERCEDES-BENZ | GLB Model Year 2026 | AMG GLB 35 4MATIC | A8 | Automatic | 1991 | Petrol Electric | Mild Hybrid Electric Vehicle (MHEV) | 306 | 225 |  |  |  |  | Euro 6 EB | FALSE | WLTP | 20.5 | 30.4 | 35.8 | 31.4 | 30.1 | 0 | 13.8 | 9.3 | 7.9 | 9 | 9.4 | 0 | 213 | 0 |  |  |  |  | 152 | 8 | 13 |  | 0.07 |  |  | 70 | 2025-09-12
MERCEDES-BENZ | GLB Model Year 2026 | GLB 200 | A7 | Automatic | 1332 | Petrol Electric | Mild Hybrid Electric Vehicle (MHEV) | 163 | 120 |  |  |  |  | Euro 6 EB | FALSE | WLTP | 30.1 | 45.6 | 50.4 | 41.5 | 42.2 | 0 | 9.4 | 6.2 | 5.6 | 6.8 | 6.7 | 0 | 151 | 0 |  |  |  |  | 223 | 23 | 20 |  | 0.16 |  |  | 68 | 2025-09-12
MERCEDES-BENZ | GLB Model Year 2026 | GLB 200 | A7 | Automatic | 1332 | Petrol Electric | Mild Hybrid Electric Vehicle (MHEV) | 163 | 120 |  |  |  |  | Euro 6 EB | FALSE | WLTP | 28.3 | 40.9 | 44.8 | 36.7 | 38.2 | 0 | 10 | 6.9 | 6.3 | 7.7 | 7.4 | 0 | 168 | 0 |  |  |  |  | 223 | 23 | 20 |  | 0.16 |  |  | 68 | 2025-09-12
MERCEDES-BENZ | GLB Model Year 2026 | GLB 200 d | A8 | Automatic | 1950 | Diesel | Internal Combustion Engine (ICE) | 150 | 110 |  |  |  |  | Euro 6 EB | FALSE | WLTP | 41.5 | 50.4 | 60.1 | 49.6 | 51.4 | 0 | 6.8 | 5.6 | 4.7 | 5.7 | 5.5 | 0 | 145 | 0 |  |  |  |  | 52 |  | 17 | 24 | 1.08 |  |  | 69 | 2025-09-12
MERCEDES-BENZ | GLB Model Year 2026 | GLB 200 d | A8 | Automatic | 1950 | Diesel | Internal Combustion Engine (ICE) | 150 | 110 |  |  |  |  | Euro 6 EB | FALSE | WLTP | 38.7 | 46.3 | 53.3 | 44.8 | 46.3 | 0 | 7.3 | 6.1 | 5.3 | 6.3 | 6.1 | 0 | 160 | 0 |  |  |  |  | 52 |  | 17 | 24 | 1.08 |  |  | 69 | 2025-09-12
MERCEDES-BENZ | GLB Model Year 2026 | GLB 220 d 4MATIC | A8 | Automatic | 1950 | Diesel | Internal Combustion Engine (ICE) | 190 | 140 |  |  |  |  | Euro 6 EB | FALSE | WLTP | 38.2 | 47.9 | 56.5 | 47.9 | 48.7 | 0 | 7.4 | 5.9 | 5 | 5.9 | 5.8 | 0 | 152 | 0 |  |  |  |  | 56 |  | 18 | 23 | 0.92 |  |  | 69 | 2025-09-12
MERCEDES-BENZ | GLB Model Year 2026 | GLB 220 d 4MATIC | A8 | Automatic | 1950 | Diesel | Internal Combustion Engine (ICE) | 190 | 140 |  |  |  |  | Euro 6 EB | FALSE | WLTP | 35.3 | 44.1 | 50.4 | 42.2 | 43.5 | 0 | 8 | 6.4 | 5.6 | 6.7 | 6.5 | 0 | 170 | 0 |  |  |  |  | 56 |  | 18 | 23 | 0.92 |  |  | 69 | 2025-09-12
MERCEDES-BENZ | GLC Coupe Model Year 2026 | AMG GLC 43 4MATIC | A9 | Automatic | 1991 | Petrol Electric | Mild Hybrid Electric Vehicle (MHEV) | 421 | 310 |  |  |  |  | Euro 6 EB | FALSE | WLTP | 19.2 | 28 | 34.5 | 32.8 | 29.4 | 0 | 14.7 | 10.1 | 8.2 | 8.6 | 9.6 | 0 | 218 | 0 |  |  |  |  | 77 | 8 | 14 |  | 0.09 |  |  | 71 | 2025-09-12
MERCEDES-BENZ | GLC Coupe Model Year 2026 | AMG GLC 43 4MATIC | A9 | Automatic | 1991 | Petrol Electric | Mild Hybrid Electric Vehicle (MHEV) | 421 | 310 |  |  |  |  | Euro 6 EB | FALSE | WLTP | 18.5 | 26.4 | 32.1 | 29.7 | 27.4 | 0 | 15.3 | 10.7 | 8.8 | 9.5 | 10.3 | 0 | 235 | 0 |  |  |  |  | 77 | 8 | 14 |  | 0.09 |  |  | 71 | 2025-09-12
MERCEDES-BENZ | GLC Coupe Model Year 2026 | AMG GLC 63 S E PERFORMANCE | A9 | Automatic | 1991 | Electricity / Petrol | Plug-in Hybrid Electric Vehicle (PHEV) | 476 | 350 | 10.5 | 59 | 12 |  | Euro 6 EB | FALSE | WLTP | 0 | 0 | 0 | 0 | 0 | 29.1 | 0 | 0 | 0 | 0 | 0 | 9.7 | 0 | 221 | 7 | 12 |  | 12 | 335 | 18 | 3 |  | 0.01 |  |  | 71 | 2025-09-12
MERCEDES-BENZ | GLC Coupe Model Year 2026 | AMG GLC 63 S E PERFORMANCE | A9 | Automatic | 1991 | Electricity / Petrol | Plug-in Hybrid Electric Vehicle (PHEV) | 476 | 350 | 10.5 | 59 | 12 |  | Euro 6 EB | FALSE | WLTP | 0 | 0 | 0 | 0 | 0 | 29.1 | 0 | 0 | 0 | 0 | 0 | 9.7 | 0 | 221 | 7 | 12 |  | 12 | 335 | 18 | 3 |  | 0.01 |  |  | 71 | 2025-09-12
MERCEDES-BENZ | GLC Coupe Model Year 2026 | GLC 300 4MATIC | A9 | Automatic | 1999 | Petrol Electric | Mild Hybrid Electric Vehicle (MHEV) | 258 | 190 |  |  |  |  | Euro 6 EB | FALSE | WLTP | 27.2 | 40.9 | 47.9 | 40.4 | 39.8 | 0 | 10.4 | 6.9 | 5.9 | 7 | 7.1 | 0 | 161 | 0 |  |  |  |  | 187 | 10 | 16 |  | 0.01 |  |  | 66 | 2025-09-12
MERCEDES-BENZ | GLC Coupe Model Year 2026 | GLC 300 4MATIC | A9 | Automatic | 1999 | Petrol Electric | Mild Hybrid Electric Vehicle (MHEV) | 258 | 190 |  |  |  |  | Euro 6 EB | FALSE | WLTP | 25.2 | 37.2 | 42.8 | 35.3 | 35.8 | 0 | 11.2 | 7.6 | 6.6 | 8 | 7.9 | 0 | 180 | 0 |  |  |  |  | 187 | 10 | 16 |  | 0.01 |  |  | 66 | 2025-09-12
MERCEDES-BENZ | GLC Coupe Model Year 2026 | GLC 300 d 4MATIC | A9 | Automatic | 1993 | Diesel Electric | Mild Hybrid Electric Vehicle (MHEV) | 269 | 198 |  |  |  |  | Euro 6 EB | FALSE | WLTP | 37.2 | 50.4 | 60.1 | 53.3 | 51.4 | 0 | 7.6 | 5.6 | 4.7 | 5.3 | 5.5 | 0 | 144 | 0 |  |  |  |  | 92 |  | 13 | 21 | 0.27 |  |  | 67 | 2025-09-12
MERCEDES-BENZ | GLC Coupe Model Year 2026 | GLC 300 d 4MATIC | A9 | Automatic | 1993 | Diesel Electric | Mild Hybrid Electric Vehicle (MHEV) | 269 | 198 |  |  |  |  | Euro 6 EB | FALSE | WLTP | 34.5 | 47.1 | 54.3 | 47.1 | 46.3 | 0 | 8.2 | 6 | 5.2 | 6 | 6.1 | 0 | 159 | 0 |  |  |  |  | 92 |  | 13 | 21 | 0.27 |  |  | 67 | 2025-09-12
MERCEDES-BENZ | GLC Coupe Model Year 2026 | GLC 300 de 4MATIC | A9 | Automatic | 1993 | Electricity / Diesel | Plug-in Hybrid Electric Vehicle (PHEV) | 333 | 245 | 3.5 | 177 | 124 |  | Euro 6 EA | FALSE | WLTP | 0 | 0 | 0 | 0 | 0 | 176.6 | 0 | 0 | 0 | 0 | 0 | 1.6 | 0 | 41 | 77 | 124 |  | 127 | 33 |  | 11 | 14 | 0.11 |  |  | 67 | 2025-09-12
MERCEDES-BENZ | GLC Coupe Model Year 2026 | GLC 300 de 4MATIC | A9 | Automatic | 1993 | Electricity / Diesel | Plug-in Hybrid Electric Vehicle (PHEV) | 333 | 245 | 3.3 | 191 | 111 |  | Euro 6 EA | FALSE | WLTP | 0 | 0 | 0 | 0 | 0 | 148.7 | 0 | 0 | 0 | 0 | 0 | 1.9 | 0 | 50 | 70 | 112 |  | 117 | 33 |  | 11 | 14 | 0.11 |  |  | 67 | 2025-09-12
MERCEDES-BENZ | GLC Coupe Model Year 2026 | GLC 300 e 4MATIC | A9 | Automatic | 1999 | Electricity / Petrol | Plug-in Hybrid Electric Vehicle (PHEV) | 313 | 230 | 3.5 | 177 | 126 |  | Euro 6 EA | FALSE | WLTP | 0 | 0 | 0 | 0 | 0 | 141.3 | 0 | 0 | 0 | 0 | 0 | 2 | 0 | 46 | 80 | 129 |  | 132 | 135 | 14 | 10 |  | 0.06 |  |  | 67 | 2025-09-12
MERCEDES-BENZ | GLC Coupe Model Year 2026 | GLC 300 e 4MATIC | A9 | Automatic | 1999 | Electricity / Petrol | Plug-in Hybrid Electric Vehicle (PHEV) | 313 | 230 | 3.3 | 190 | 112 |  | Euro 6 EA | FALSE | WLTP | 0 | 0 | 0 | 0 | 0 | 113 | 0 | 0 | 0 | 0 | 0 | 2.5 | 0 | 57 | 72 | 116 |  | 120 | 135 | 14 | 10 |  | 0.06 |  |  | 67 | 2025-09-12
MERCEDES-BENZ | GLC Coupe Model Year 2026 | GLC 220 d 4MATIC | A9 | Automatic | 1993 | Diesel Electric | Mild Hybrid Electric Vehicle (MHEV) | 197 | 145 |  |  |  |  | Euro 6 EB | FALSE | WLTP | 42.8 | 55.4 | 65.7 | 56.5 | 56.5 | 0 | 6.6 | 5.1 | 4.3 | 5 | 5 | 0 | 132 | 0 |  |  |  |  | 38 |  | 11 | 17 | 0.02 |  |  | 68 | 2025-09-12
MERCEDES-BENZ | GLC Coupe Model Year 2026 | GLC 220 d 4MATIC | A9 | Automatic | 1993 | Diesel Electric | Mild Hybrid Electric Vehicle (MHEV) | 197 | 145 |  |  |  |  | Euro 6 EB | FALSE | WLTP | 38.2 | 49.6 | 57.7 | 48.7 | 49.6 | 0 | 7.4 | 5.7 | 4.9 | 5.8 | 5.7 | 0 | 150 | 0 |  |  |  |  | 38 |  | 11 | 17 | 0.02 |  |  | 68 | 2025-09-12
MERCEDES-BENZ | GLC SUV Model Year 2026 | AMG GLC 43 4MATIC | A9 | Automatic | 1991 | Petrol Electric | Mild Hybrid Electric Vehicle (MHEV) | 421 | 310 |  |  |  |  | Euro 6 EB | FALSE | WLTP | 19.2 | 28 | 33.6 | 30.7 | 28.5 | 0 | 14.7 | 10.1 | 8.4 | 9.2 | 9.9 | 0 | 225 | 0 |  |  |  |  | 77 | 8 | 14 |  | 0.09 |  |  | 71 | 2025-09-12
MERCEDES-BENZ | GLC SUV Model Year 2026 | AMG GLC 43 4MATIC | A9 | Automatic | 1991 | Petrol Electric | Mild Hybrid Electric Vehicle (MHEV) | 421 | 310 |  |  |  |  | Euro 6 EB | FALSE | WLTP | 18.3 | 26.2 | 31.7 | 28.5 | 26.9 | 0 | 15.4 | 10.8 | 8.9 | 9.9 | 10.5 | 0 | 239 | 0 |  |  |  |  | 77 | 8 | 14 |  | 0.09 |  |  | 71 | 2025-09-12
MERCEDES-BENZ | GLC SUV Model Year 2026 | AMG GLC 63 S E PERFORMANCE | A9 | Automatic | 1991 | Electricity / Petrol | Plug-in Hybrid Electric Vehicle (PHEV) | 680 | 500 | 10.5 | 59 | 12 |  | Euro 6 EB | FALSE | WLTP | 0 | 0 | 0 | 0 | 0 | 29.1 | 0 | 0 | 0 | 0 | 0 | 9.7 | 0 | 221 | 7 | 12 |  | 12 | 335 | 18 | 3 |  | 0.01 |  |  | 71 | 2025-09-12
MERCEDES-BENZ | GLC SUV Model Year 2026 | AMG GLC 63 S E PERFORMANCE | A9 | Automatic | 1991 | Electricity / Petrol | Plug-in Hybrid Electric Vehicle (PHEV) | 680 | 500 | 10.5 | 59 | 12 |  | Euro 6 EB | FALSE | WLTP | 0 | 0 | 0 | 0 | 0 | 29.1 | 0 | 0 | 0 | 0 | 0 | 9.7 | 0 | 221 | 7 | 12 |  | 12 | 335 | 18 | 3 |  | 0.01 |  |  | 71 | 2025-09-12
MERCEDES-BENZ | GLC SUV Model Year 2026 | GLC 300 4MATIC | A9 | Automatic | 1999 | Petrol Electric | Mild Hybrid Electric Vehicle (MHEV) | 258 | 190 |  |  |  |  | Euro 6 EB | FALSE | WLTP | 27.2 | 40.9 | 47.1 | 39.2 | 39.2 | 0 | 10.4 | 6.9 | 6 | 7.2 | 7.2 | 0 | 163 | 0 |  |  |  |  | 187 | 10 | 16 |  | 0.01 |  |  | 66 | 2025-09-12
MERCEDES-BENZ | GLC SUV Model Year 2026 | GLC 300 4MATIC | A9 | Automatic | 1999 | Petrol Electric | Mild Hybrid Electric Vehicle (MHEV) | 258 | 190 |  |  |  |  | Euro 6 EB | FALSE | WLTP | 25.5 | 37.2 | 42.8 | 34.5 | 35.3 | 0 | 11.1 | 7.6 | 6.6 | 8.2 | 8 | 0 | 181 | 0 |  |  |  |  | 187 | 10 | 16 |  | 0.01 |  |  | 66 | 2025-09-12
MERCEDES-BENZ | GLC SUV Model Year 2026 | GLC 300 d 4MATIC | A9 | Automatic | 1993 | Diesel Electric | Mild Hybrid Electric Vehicle (MHEV) | 269 | 198 |  |  |  |  | Euro 6 EB | FALSE | WLTP | 37.2 | 50.4 | 60.1 | 52.3 | 51.4 | 0 | 7.6 | 5.6 | 4.7 | 5.4 | 5.5 | 0 | 145 | 0 |  |  |  |  | 92 |  | 13 | 21 | 0.27 |  |  | 67 | 2025-09-12
MERCEDES-BENZ | GLC SUV Model Year 2026 | GLC 300 d 4MATIC | A9 | Automatic | 1993 | Diesel Electric | Mild Hybrid Electric Vehicle (MHEV) | 269 | 198 |  |  |  |  | Euro 6 EB | FALSE | WLTP | 34.5 | 47.1 | 53.3 | 44.8 | 45.6 | 0 | 8.2 | 6 | 5.3 | 6.3 | 6.2 | 0 | 162 | 0 |  |  |  |  | 92 |  | 13 | 21 | 0.27 |  |  | 67 | 2025-09-12
MERCEDES-BENZ | GLC SUV Model Year 2026 | GLC 300 de 4MATIC | A9 | Automatic | 1993 | Electricity / Diesel | Plug-in Hybrid Electric Vehicle (PHEV) | 333 | 245 | 3.5 | 178 | 123 |  | Euro 6 EA | FALSE | WLTP | 0 | 0 | 0 | 0 | 0 | 176.6 | 0 | 0 | 0 | 0 | 0 | 1.6 | 0 | 41 | 76 | 123 |  | 127 | 33 |  | 11 | 14 | 0.11 |  |  | 67 | 2025-09-12
MERCEDES-BENZ | GLC SUV Model Year 2026 | GLC 300 de 4MATIC | A9 | Automatic | 1993 | Electricity / Diesel | Plug-in Hybrid Electric Vehicle (PHEV) | 333 | 245 | 3.3 | 191 | 110 |  | Euro 6 EA | FALSE | WLTP | 0 | 0 | 0 | 0 | 0 | 148.7 | 0 | 0 | 0 | 0 | 0 | 1.9 | 0 | 51 | 70 | 112 |  | 117 | 33 |  | 11 | 14 | 0.11 |  |  | 67 | 2025-09-12
MERCEDES-BENZ | GLC SUV Model Year 2026 | GLC 300 e 4MATIC | A9 | Automatic | 1999 | Electricity / Petrol | Plug-in Hybrid Electric Vehicle (PHEV) | 313 | 230 | 3.5 | 178 | 125 |  | Euro 6 EA | FALSE | WLTP | 0 | 0 | 0 | 0 | 0 | 134.5 | 0 | 0 | 0 | 0 | 0 | 2.1 | 0 | 47 | 80 | 128 |  | 133 | 135 | 14 | 10 |  | 0.06 |  |  | 67 | 2025-09-12
MERCEDES-BENZ | GLC SUV Model Year 2026 | GLC 300 e 4MATIC | A9 | Automatic | 1999 | Electricity / Petrol | Plug-in Hybrid Electric Vehicle (PHEV) | 313 | 230 | 3.3 | 190 | 112 |  | Euro 6 EA | FALSE | WLTP | 0 | 0 | 0 | 0 | 0 | 113 | 0 | 0 | 0 | 0 | 0 | 2.5 | 0 | 57 | 72 | 116 |  | 120 | 135 | 14 | 10 |  | 0.06 |  |  | 67 | 2025-09-12
MERCEDES-BENZ | GLC SUV Model Year 2026 | GLC 220 d 4MATIC | A9 | Automatic | 1993 | Diesel Electric | Mild Hybrid Electric Vehicle (MHEV) | 197 | 145 |  |  |  |  | Euro 6 EB | FALSE | WLTP | 43.5 | 55.4 | 64.2 | 54.3 | 55.4 | 0 | 6.5 | 5.1 | 4.4 | 5.2 | 5.1 | 0 | 134 | 0 |  |  |  |  | 38 |  | 11 | 17 | 0.02 |  |  | 68 | 2025-09-12
MERCEDES-BENZ | GLC SUV Model Year 2026 | GLC 220 d 4MATIC | A9 | Automatic | 1993 | Diesel Electric | Mild Hybrid Electric Vehicle (MHEV) | 197 | 145 |  |  |  |  | Euro 6 EB | FALSE | WLTP | 38.7 | 49.6 | 56.5 | 45.6 | 48.7 | 0 | 7.3 | 5.7 | 5 | 6.2 | 5.8 | 0 | 154 | 0 |  |  |  |  | 38 |  | 11 | 17 | 0.02 |  |  | 68 | 2025-09-12
MERCEDES-BENZ | GLE Coupe Model Year 2026 | AMG GLE 53 4MATIC+ | A9 | Automatic | 2999 | Petrol Electric | Mild Hybrid Electric Vehicle (MHEV) | 435 | 320 |  |  |  |  | Euro 6 EB | FALSE | WLTP | 18.8 | 28.5 | 33.2 | 29.1 | 28 | 0 | 15 | 9.9 | 8.5 | 9.7 | 10.1 | 0 | 229 | 0 |  |  |  |  | 238 | 19 | 14 |  | 0.01 |  |  | 71 | 2025-09-12
MERCEDES-BENZ | GLE Coupe Model Year 2026 | AMG GLE 53 4MATIC+ | A9 | Automatic | 2999 | Petrol Electric | Mild Hybrid Electric Vehicle (MHEV) | 435 | 320 |  |  |  |  | Euro 6 EB | FALSE | WLTP | 18.3 | 27.2 | 31.4 | 27.7 | 26.7 | 0 | 15.4 | 10.4 | 9 | 10.2 | 10.6 | 0 | 241 | 0 |  |  |  |  | 238 | 19 | 14 |  | 0.01 |  |  | 71 | 2025-09-12
MERCEDES-BENZ | GLE Coupe Model Year 2026 | AMG GLE 53 HYBRID 4MATIC+ | A9 | Automatic | 2999 | Electricity / Petrol | Plug-in Hybrid Electric Vehicle (PHEV) | 449 | 330 | 2.9 | 213 | 90 |  | Euro 6 EB | FALSE | WLTP | 0 | 0 | 0 | 0 | 0 | 76.4 | 0 | 0 | 0 | 0 | 0 | 3.7 | 0 | 84 | 58 | 93 |  | 97 | 108 | 8 | 6 |  | 0.06 |  |  | 70 | 2025-09-12
MERCEDES-BENZ | GLE Coupe Model Year 2026 | AMG GLE 53 HYBRID 4MATIC+ | A9 | Automatic | 2999 | Electricity / Petrol | Plug-in Hybrid Electric Vehicle (PHEV) | 449 | 330 | 2.9 | 215 | 86 |  | Euro 6 EB | FALSE | WLTP | 0 | 0 | 0 | 0 | 0 | 68.9 | 0 | 0 | 0 | 0 | 0 | 4.1 | 0 | 92 | 55 | 89 |  | 93 | 108 | 8 | 6 |  | 0.06 |  |  | 70 | 2025-09-12
MERCEDES-BENZ | GLE Coupe Model Year 2026 | AMG GLE 63 S 4MATIC+ | A9 | Automatic | 3982 | Petrol Electric | Mild Hybrid Electric Vehicle (MHEV) | 612 | 450 |  |  |  |  | Euro 6 EB | FALSE | WLTP | 14.5 | 22.6 | 26.7 | 25 | 22.8 | 0 | 19.5 | 12.5 | 10.6 | 11.3 | 12.4 | 0 | 281 | 0 |  |  |  |  | 426 | 24 | 20 |  | 0.21 |  |  | 68 | 2025-09-12
MERCEDES-BENZ | GLE Coupe Model Year 2026 | AMG GLE 63 S 4MATIC+ | A9 | Automatic | 3982 | Petrol Electric | Mild Hybrid Electric Vehicle (MHEV) | 612 | 450 |  |  |  |  | Euro 6 EB | FALSE | WLTP | 14.5 | 22.1 | 25.9 | 24.6 | 22.2 | 0 | 19.5 | 12.8 | 10.9 | 11.5 | 12.7 | 0 | 288 | 0 |  |  |  |  | 426 | 24 | 20 |  | 0.21 |  |  | 68 | 2025-09-12
MERCEDES-BENZ | GLE Coupe Model Year 2026 | GLE 300 d 4MATIC | A9 | Automatic | 1993 | Petrol Electric | Mild Hybrid Electric Vehicle (MHEV) | 269 | 198 |  |  |  |  | Euro 6 EB | FALSE | WLTP | 31.7 | 43.5 | 50.4 | 42.2 | 42.8 | 0 | 8.9 | 6.5 | 5.6 | 6.7 | 6.6 | 0 | 173 | 0 |  |  |  |  | 86 |  | 9 | 17 | 0.14 |  |  | 69 | 2025-09-12
MERCEDES-BENZ | GLE Coupe Model Year 2026 | GLE 300 d 4MATIC | A9 | Automatic | 1993 | Petrol Electric | Mild Hybrid Electric Vehicle (MHEV) | 269 | 198 |  |  |  |  | Euro 6 EB | FALSE | WLTP | 30.1 | 38.2 | 43.5 | 35.8 | 37.2 | 0 | 9.4 | 7.4 | 6.5 | 7.9 | 7.6 | 0 | 198 | 0 |  |  |  |  | 86 |  | 9 | 17 | 0.14 |  |  | 69 | 2025-09-12
MERCEDES-BENZ | GLE Coupe Model Year 2026 | GLE 350 de 4MATIC | A9 | Automatic | 1993 | Electricity / Diesel | Plug-in Hybrid Electric Vehicle (PHEV) | 333 | 245 | 3.3 | 189 | 112 |  | Euro 6 EB | FALSE | WLTP | 0 | 0 | 0 | 0 | 0 | 141.3 | 0 | 0 | 0 | 0 | 0 | 2 | 0 | 52 | 72 | 116 |  | 124 | 40 |  | 11 | 14 | 0.14 |  |  | 69 | 2025-09-12
MERCEDES-BENZ | GLE Coupe Model Year 2026 | GLE 350 de 4MATIC | A9 | Automatic | 1993 | Electricity / Diesel | Plug-in Hybrid Electric Vehicle (PHEV) | 333 | 245 | 3 | 207 | 94 |  | Euro 6 EB | FALSE | WLTP | 0 | 0 | 0 | 0 | 0 | 104.6 | 0 | 0 | 0 | 0 | 0 | 2.7 | 0 | 70 | 61 | 98 |  | 106 | 40 |  | 11 | 14 | 0.14 |  |  | 69 | 2025-09-12
MERCEDES-BENZ | GLE Coupe Model Year 2026 | GLE 400 e 4MATIC | A9 | Automatic | 1999 | Electricity / Petrol | Plug-in Hybrid Electric Vehicle (PHEV) | 381 | 280 | 3.3 | 188 | 113 |  | Euro 6 EB | FALSE | WLTP | 0 | 0 | 0 | 0 | 0 | 104.6 | 0 | 0 | 0 | 0 | 0 | 2.7 | 0 | 62 | 72 | 116 |  | 124 | 190 | 8 | 9 |  | 0.08 |  |  | 69 | 2025-09-12
MERCEDES-BENZ | GLE Coupe Model Year 2026 | GLE 400 e 4MATIC | A9 | Automatic | 1999 | Electricity / Petrol | Plug-in Hybrid Electric Vehicle (PHEV) | 381 | 280 | 3 | 207 | 94 |  | Euro 6 EB | FALSE | WLTP | 0 | 0 | 0 | 0 | 0 | 78.5 | 0 | 0 | 0 | 0 | 0 | 3.6 | 0 | 82 | 62 | 99 |  | 109 | 190 | 8 | 9 |  | 0.08 |  |  | 69 | 2025-09-12
MERCEDES-BENZ | GLE Coupe Model Year 2026 | GLE 450 d 4MATIC | A9 | Automatic | 2989 | Petrol Electric | Mild Hybrid Electric Vehicle (MHEV) | 367 | 270 |  |  |  |  | Euro 6 EB | FALSE | WLTP | 25.5 | 37.7 | 48.7 | 40.9 | 38.7 | 0 | 11.1 | 7.5 | 5.8 | 6.9 | 7.3 | 0 | 190 | 0 |  |  |  |  | 92 |  | 8 | 23 | 1.37 |  |  | 69 | 2025-09-12
MERCEDES-BENZ | GLE Coupe Model Year 2026 | GLE 450 d 4MATIC | A9 | Automatic | 2989 | Petrol Electric | Mild Hybrid Electric Vehicle (MHEV) | 367 | 270 |  |  |  |  | Euro 6 EB | FALSE | WLTP | 23.5 | 34.5 | 41.5 | 33.6 | 34 | 0 | 12 | 8.2 | 6.8 | 8.4 | 8.3 | 0 | 218 | 0 |  |  |  |  | 92 |  | 8 | 23 | 1.37 |  |  | 69 | 2025-09-12
MERCEDES-BENZ | GLE Estate Model Year 2026 | AMG GLE 53 4MATIC+ | A9 | Automatic | 2999 | Petrol Electric | Mild Hybrid Electric Vehicle (MHEV) | 435 | 320 |  |  |  |  | Euro 6 EB | FALSE | WLTP | 18.8 | 28.3 | 32.8 | 28.5 | 27.7 | 0 | 15 | 10 | 8.6 | 9.9 | 10.2 | 0 | 232 | 0 |  |  |  |  | 238 | 19 | 14 |  | 0.01 |  |  | 71 | 2025-09-12
MERCEDES-BENZ | GLE Estate Model Year 2026 | AMG GLE 53 4MATIC+ | A9 | Automatic | 2999 | Petrol Electric | Mild Hybrid Electric Vehicle (MHEV) | 435 | 320 |  |  |  |  | Euro 6 EB | FALSE | WLTP | 18 | 26.2 | 30.4 | 26.2 | 25.7 | 0 | 15.7 | 10.8 | 9.3 | 10.8 | 11 | 0 | 250 | 0 |  |  |  |  | 238 | 19 | 14 |  | 0.01 |  |  | 71 | 2025-09-12
MERCEDES-BENZ | GLE Estate Model Year 2026 | AMG GLE 53 HYBRID 4MATIC+ | A9 | Automatic | 2999 | Electricity / Petrol | Plug-in Hybrid Electric Vehicle (PHEV) | 449 | 330 | 2.9 | 216 | 87 |  | Euro 6 EB | FALSE | WLTP | 0 | 0 | 0 | 0 | 0 | 72.4 | 0 | 0 | 0 | 0 | 0 | 3.9 | 0 | 89 | 56 | 90 |  | 95 | 108 | 8 | 8 |  | 0.06 |  |  | 70 | 2025-09-12
MERCEDES-BENZ | GLE Estate Model Year 2026 | AMG GLE 53 HYBRID 4MATIC+ | A9 | Automatic | 2999 | Electricity / Petrol | Plug-in Hybrid Electric Vehicle (PHEV) | 449 | 330 | 2.8 | 220 | 83 |  | Euro 6 EB | FALSE | WLTP | 0 | 0 | 0 | 0 | 0 | 64.2 | 0 | 0 | 0 | 0 | 0 | 4.4 | 0 | 100 | 53 | 85 |  | 90 | 108 | 8 | 8 |  | 0.06 |  |  | 70 | 2025-09-12
MERCEDES-BENZ | GLE Estate Model Year 2026 | AMG GLE 63 S 4MATIC+ | A9 | Automatic | 3982 | Petrol Electric | Mild Hybrid Electric Vehicle (MHEV) | 612 | 450 |  |  |  |  | Euro 6 EB | FALSE | WLTP | 14.5 | 22.6 | 26.7 | 24.8 | 22.6 | 0 | 19.5 | 12.5 | 10.6 | 11.4 | 12.5 | 0 | 283 | 0 |  |  |  |  | 426 | 24 | 20 |  | 0.21 |  |  | 68 | 2025-09-12
MERCEDES-BENZ | GLE Estate Model Year 2026 | AMG GLE 63 S 4MATIC+ | A9 | Automatic | 3982 | Petrol Electric | Mild Hybrid Electric Vehicle (MHEV) | 612 | 450 |  |  |  |  | Euro 6 EB | FALSE | WLTP | 14.5 | 21.9 | 25.5 | 23.9 | 22.1 | 0 | 19.5 | 12.9 | 11.1 | 11.8 | 12.8 | 0 | 291 | 0 |  |  |  |  | 426 | 24 | 20 |  | 0.21 |  |  | 68 | 2025-09-12
MERCEDES-BENZ | GLE Estate Model Year 2026 | GLE 300 d 4MATIC | A9 | Automatic | 1993 | Diesel Electric | Mild Hybrid Electric Vehicle (MHEV) | 269 | 198 |  |  |  |  | Euro 6 EB | FALSE | WLTP | 32.1 | 43.5 | 49.6 | 40.9 | 42.2 | 0 | 8.8 | 6.5 | 5.7 | 6.9 | 6.7 | 0 | 175 | 0 |  |  |  |  | 86 |  | 9 | 17 | 0.14 |  |  | 69 | 2025-09-12
MERCEDES-BENZ | GLE Estate Model Year 2026 | GLE 300 d 4MATIC | A9 | Automatic | 1993 | Diesel Electric | Mild Hybrid Electric Vehicle (MHEV) | 269 | 198 |  |  |  |  | Euro 6 EB | FALSE | WLTP | 29.4 | 37.2 | 41.5 | 34.5 | 36.2 | 0 | 9.6 | 7.6 | 6.8 | 8.2 | 7.8 | 0 | 205 | 0 |  |  |  |  | 86 |  | 9 | 17 | 0.14 |  |  | 69 | 2025-09-12
MERCEDES-BENZ | GLE Estate Model Year 2026 | GLE 350 de 4MATIC | A9 | Automatic | 1993 | Electricity / Diesel | Plug-in Hybrid Electric Vehicle (PHEV) | 333 | 245 | 3.3 | 191 | 110 |  | Euro 6 EB | FALSE | WLTP | 0 | 0 | 0 | 0 | 0 | 134.5 | 0 | 0 | 0 | 0 | 0 | 2.1 | 0 | 54 | 71 | 114 |  | 123 | 40 |  | 11 | 14 | 0.14 |  |  | 69 | 2025-09-12
MERCEDES-BENZ | GLE Estate Model Year 2026 | GLE 350 de 4MATIC | A9 | Automatic | 1993 | Electricity / Diesel | Plug-in Hybrid Electric Vehicle (PHEV) | 333 | 245 | 2.9 | 213 | 90 |  | Euro 6 EB | FALSE | WLTP | 0 | 0 | 0 | 0 | 0 | 97.4 | 0 | 0 | 0 | 0 | 0 | 2.9 | 0 | 75 | 58 | 94 |  | 104 | 40 |  | 11 | 14 | 0.14 |  |  | 69 | 2025-09-12
MERCEDES-BENZ | GLE Estate Model Year 2026 | GLE 400 e 4MATIC | A9 | Automatic | 1999 | Electricity / Petrol | Plug-in Hybrid Electric Vehicle (PHEV) | 381 | 280 | 3.3 | 190 | 112 |  | Euro 6 EB | FALSE | WLTP | 0 | 0 | 0 | 0 | 0 | 100.9 | 0 | 0 | 0 | 0 | 0 | 2.8 | 0 | 63 | 71 | 114 |  | 125 | 190 | 8 | 9 |  | 0.08 |  |  | 69 | 2025-09-12
MERCEDES-BENZ | GLE Estate Model Year 2026 | GLE 400 e 4MATIC | A9 | Automatic | 1999 | Electricity / Petrol | Plug-in Hybrid Electric Vehicle (PHEV) | 381 | 280 | 2.9 | 211 | 89 |  | Euro 6 EB | FALSE | WLTP | 0 | 0 | 0 | 0 | 0 | 74.3 | 0 | 0 | 0 | 0 | 0 | 3.8 | 0 | 87 | 60 | 96 |  | 108 | 190 | 8 | 9 |  | 0.08 |  |  | 69 | 2025-09-12
MERCEDES-BENZ | GLE Estate Model Year 2026 | GLE 450 4MATIC | A9 | Automatic | 2999 | Petrol Electric | Mild Hybrid Electric Vehicle (MHEV) | 381 | 280 |  |  |  |  | Euro 6 EB | FALSE | WLTP | 19.2 | 30.4 | 36.2 | 31 | 29.7 | 0 | 14.7 | 9.3 | 7.8 | 9.1 | 9.5 | 0 | 216 | 0 |  |  |  |  | 229 | 15 | 15 |  | 0.15 |  |  | 67 | 2025-09-12
MERCEDES-BENZ | GLE Estate Model Year 2026 | GLE 450 4MATIC | A9 | Automatic | 2999 | Petrol Electric | Mild Hybrid Electric Vehicle (MHEV) | 381 | 280 |  |  |  |  | Euro 6 EB | FALSE | WLTP | 17.9 | 26.2 | 30.4 | 25.9 | 25.7 | 0 | 15.8 | 10.8 | 9.3 | 10.9 | 11 | 0 | 251 | 0 |  |  |  |  | 229 | 15 | 15 |  | 0.15 |  |  | 67 | 2025-09-12
MERCEDES-BENZ | GLE Estate Model Year 2026 | GLE 450 d 4MATIC | A9 | Automatic | 2989 | Diesel Electric | Mild Hybrid Electric Vehicle (MHEV) | 367 | 270 |  |  |  |  | Euro 6 EB | FALSE | WLTP | 25.5 | 37.7 | 47.9 | 39.2 | 38.7 | 0 | 11.1 | 7.5 | 5.9 | 7.2 | 7.3 | 0 | 192 | 0 |  |  |  |  | 97 |  | 8 | 23 | 1.37 |  |  | 69 | 2025-09-12
MERCEDES-BENZ | GLE Estate Model Year 2026 | GLE 450 d 4MATIC | A9 | Automatic | 2989 | Diesel Electric | Mild Hybrid Electric Vehicle (MHEV) | 367 | 270 |  |  |  |  | Euro 6 EB | FALSE | WLTP | 23.2 | 33.6 | 40.4 | 32.5 | 32.8 | 0 | 12.2 | 8.4 | 7 | 8.7 | 8.6 | 0 | 225 | 0 |  |  |  |  | 97 |  | 8 | 23 | 1.37 |  |  | 69 | 2025-09-12
MERCEDES-BENZ | GLS Model Year 2026 | AMG GLS 63 4MATIC+ | A9 | Automatic | 3982 | Petrol Electric | Mild Hybrid Electric Vehicle (MHEV) | 612 | 450 |  |  |  |  | Euro 6 EB | FALSE | WLTP | 13.3 | 20.8 | 25.2 | 23.7 | 21.2 | 0 | 21.2 | 13.6 | 11.2 | 11.9 | 13.3 | 0 | 300 | 0 |  |  |  |  | 579 | 18 | 18 |  | 0.03 |  |  | 71 | 2025-09-12
MERCEDES-BENZ | GLS Model Year 2026 | AMG GLS 63 4MATIC+ | A9 | Automatic | 3982 | Petrol Electric | Mild Hybrid Electric Vehicle (MHEV) | 612 | 450 |  |  |  |  | Euro 6 EB | FALSE | WLTP | 13.5 | 20.5 | 24.4 | 23.2 | 20.9 | 0 | 20.9 | 13.8 | 11.6 | 12.2 | 13.5 | 0 | 306 | 0 |  |  |  |  | 579 | 18 | 18 |  | 0.03 |  |  | 71 | 2025-09-12
MERCEDES-BENZ | GLS Model Year 2026 | GLS 450 4MATIC | A9 | Automatic | 2999 | Petrol Electric | Mild Hybrid Electric Vehicle (MHEV) | 381 | 280 |  |  |  |  | Euro 6 EB | FALSE | WLTP | 18.5 | 29.1 | 34.5 | 29.4 | 28.3 | 0 | 15.3 | 9.7 | 8.2 | 9.6 | 10 | 0 | 227 | 0 |  |  |  |  | 229 | 15 | 15 |  | 0.15 |  |  | 68 | 2025-09-12
MERCEDES-BENZ | GLS Model Year 2026 | GLS 450 4MATIC | A9 | Automatic | 2999 | Petrol Electric | Mild Hybrid Electric Vehicle (MHEV) | 381 | 280 |  |  |  |  | Euro 6 EB | FALSE | WLTP | 17.9 | 26.2 | 30.4 | 25.9 | 25.7 | 0 | 15.8 | 10.8 | 9.3 | 10.9 | 11 | 0 | 252 | 0 |  |  |  |  | 229 | 15 | 15 |  | 0.15 |  |  | 68 | 2025-09-12
MERCEDES-BENZ | GLS Model Year 2026 | GLS 450 d 4MATIC | A9 | Automatic | 2989 | Diesel Electric | Mild Hybrid Electric Vehicle (MHEV) | 367 | 270 |  |  |  |  | Euro 6 EB | FALSE | WLTP | 25.5 | 35.8 | 45.6 | 37.2 | 36.7 | 0 | 11.1 | 7.9 | 6.2 | 7.6 | 7.7 | 0 | 201 | 0 |  |  |  |  | 106 |  | 9 | 25 | 1.36 |  |  | 69 | 2025-09-12
MERCEDES-BENZ | GLS Model Year 2026 | GLS 450 d 4MATIC | A9 | Automatic | 2989 | Diesel Electric | Mild Hybrid Electric Vehicle (MHEV) | 367 | 270 |  |  |  |  | Euro 6 EB | FALSE | WLTP | 21.6 | 33.2 | 39.8 | 32.5 | 32.5 | 0 | 13.1 | 8.5 | 7.1 | 8.7 | 8.7 | 0 | 229 | 0 |  |  |  |  | 106 |  | 9 | 25 | 1.36 |  |  | 69 | 2025-09-12
MERCEDES-BENZ | GLS Model Year 2026 | Maybach GLS 600 | A9 | Automatic | 3982 | Petrol Electric | Mild Hybrid Electric Vehicle (MHEV) | 557 | 410 |  |  |  |  | Euro 6 EB | FALSE | WLTP | 12.8 | 20.5 | 24.4 | 22.8 | 20.6 | 0 | 22 | 13.8 | 11.6 | 12.4 | 13.7 | 0 | 310 | 0 |  |  |  |  | 623 | 19 | 21 |  | 0.07 |  |  | 70 | 2025-09-12
MERCEDES-BENZ | GLS Model Year 2026 | Maybach GLS 600 | A9 | Automatic | 3982 | Petrol Electric | Mild Hybrid Electric Vehicle (MHEV) | 557 | 410 |  |  |  |  | Euro 6 EB | FALSE | WLTP | 12.8 | 19.8 | 23.9 | 22.6 | 20.2 | 0 | 22.1 | 14.3 | 11.8 | 12.5 | 14 | 0 | 316 | 0 |  |  |  |  | 623 | 19 | 21 |  | 0.07 |  |  | 70 | 2025-09-12
MERCEDES-BENZ | S-Class Saloon Model Year 2026 | AMG S 63 E Performance | A9 | Automatic | 3982 | Electricity / Petrol | Plug-in Hybrid Electric Vehicle (PHEV) | 802 | 590 | 5.6 | 111 | 31 |  | Euro 6 EB | FALSE | WLTP | 0 | 0 | 0 | 0 | 0 | 35.8 | 0 | 0 | 0 | 0 | 0 | 7.9 | 0 | 179 | 19 | 31 |  | 31 | 288 | 14 | 4 |  | 0.05 |  |  | 70 | 2025-09-12
MERCEDES-BENZ | S-Class Saloon Model Year 2026 | AMG S 63 E Performance | A9 | Automatic | 3982 | Electricity / Petrol | Plug-in Hybrid Electric Vehicle (PHEV) | 802 | 590 | 5.6 | 111 | 31 |  | Euro 6 EB | FALSE | WLTP | 0 | 0 | 0 | 0 | 0 | 35.8 | 0 | 0 | 0 | 0 | 0 | 7.9 | 0 | 179 | 19 | 31 |  | 31 | 288 | 14 | 4 |  | 0.05 |  |  | 70 | 2025-09-12
MERCEDES-BENZ | S-Class Saloon Model Year 2026 | Maybach S 580 | A9 | Automatic | 3982 | Petrol Electric | Mild Hybrid Electric Vehicle (MHEV) | 503 | 370 |  |  |  |  | Euro 6 EB | FALSE | WLTP | 16.1 | 25.2 | 33.2 | 32.8 | 27.4 | 0 | 17.5 | 11.2 | 8.5 | 8.6 | 10.3 | 0 | 233 | 0 |  |  |  |  | 223 | 26 | 14 |  | 0.05 |  |  | 70 | 2025-09-12
MERCEDES-BENZ | S-Class Saloon Model Year 2026 | Maybach S 580 | A9 | Automatic | 3982 | Petrol Electric | Mild Hybrid Electric Vehicle (MHEV) | 503 | 370 |  |  |  |  | Euro 6 EB | FALSE | WLTP | 15.5 | 23 | 29.4 | 29.4 | 25 | 0 | 18.2 | 12.3 | 9.6 | 9.6 | 11.3 | 0 | 256 | 0 |  |  |  |  | 223 | 26 | 14 |  | 0.05 |  |  | 70 | 2025-09-12
MERCEDES-BENZ | S-Class Saloon Model Year 2026 | Maybach S 580 e | A9 | Automatic | 2999 | Electricity / Petrol | Plug-in Hybrid Electric Vehicle (PHEV) | 510 | 375 | 3.6 | 175 | 97 |  | Euro 6 EA | FALSE | WLTP | 0 | 0 | 0 | 0 | 0 | 97.4 | 0 | 0 | 0 | 0 | 0 | 2.9 | 0 | 66 | 63 | 102 |  | 99 | 258 | 6 | 4 |  | 0.12 |  |  | 67 | 2025-09-12
MERCEDES-BENZ | S-Class Saloon Model Year 2026 | Maybach S 580 e | A9 | Automatic | 2999 | Electricity / Petrol | Plug-in Hybrid Electric Vehicle (PHEV) | 510 | 375 | 3.4 | 184 | 88 |  | Euro 6 EA | FALSE | WLTP | 0 | 0 | 0 | 0 | 0 | 83.1 | 0 | 0 | 0 | 0 | 0 | 3.4 | 0 | 78 | 57 | 91 |  | 89 | 258 | 6 | 4 |  | 0.12 |  |  | 67 | 2025-09-12
MERCEDES-BENZ | S-Class Saloon Model Year 2026 | Maybach S 680 | A9 | Automatic | 5980 | Petrol | Internal Combustion Engine (ICE) | 612 | 450 |  |  |  |  | Euro 6 EB | FALSE | WLTP | 12.1 | 19.6 | 25.5 | 26.9 | 21.4 | 0 | 23.4 | 14.4 | 11.1 | 10.5 | 13.2 | 0 | 300 | 0 |  |  |  |  | 352 | 24 | 18 |  |  |  |  | 67 | 2025-09-12
MERCEDES-BENZ | S-Class Saloon Model Year 2026 | Maybach S 680 | A9 | Automatic | 5980 | Petrol | Internal Combustion Engine (ICE) | 612 | 450 |  |  |  |  | Euro 6 EB | FALSE | WLTP | 11.7 | 18.3 | 23.5 | 24.4 | 20 | 0 | 24.1 | 15.4 | 12 | 11.6 | 14.1 | 0 | 322 | 0 |  |  |  |  | 352 | 24 | 18 |  |  |  |  | 67 | 2025-09-12
MERCEDES-BENZ | S-Class Saloon Model Year 2026 | S 350 d L Saloon | A9 | Automatic | 2989 | Diesel Electric | Mild Hybrid Electric Vehicle (MHEV) | 313 | 230 |  |  |  |  | Euro 6 EB | FALSE | WLTP | 28.5 | 42.8 | 60.1 | 56.5 | 47.9 | 0 | 9.9 | 6.6 | 4.7 | 5 | 5.9 | 0 | 155 | 0 |  |  |  |  | 75 |  | 12 | 28 | 1 |  |  | 67 | 2025-09-12
MERCEDES-BENZ | S-Class Saloon Model Year 2026 | S 350 d L Saloon | A9 | Automatic | 2989 | Diesel Electric | Mild Hybrid Electric Vehicle (MHEV) | 313 | 230 |  |  |  |  | Euro 6 EB | FALSE | WLTP | 25.7 | 38.2 | 51.4 | 46.3 | 41.5 | 0 | 11 | 7.4 | 5.5 | 6.1 | 6.8 | 0 | 179 | 0 |  |  |  |  | 75 |  | 12 | 28 | 1 |  |  | 67 | 2025-09-12
MERCEDES-BENZ | S-Class Saloon Model Year 2026 | S 350 d Saloon | A9 | Automatic | 2989 | Diesel Electric | Mild Hybrid Electric Vehicle (MHEV) | 313 | 230 |  |  |  |  | Euro 6 EB | FALSE | WLTP | 28.8 | 42.8 | 60.1 | 57.7 | 47.9 | 0 | 9.8 | 6.6 | 4.7 | 4.9 | 5.9 | 0 | 154 | 0 |  |  |  |  | 75 |  | 12 | 28 | 1 |  |  | 67 | 2025-09-12
MERCEDES-BENZ | S-Class Saloon Model Year 2026 | S 350 d Saloon | A9 | Automatic | 2989 | Diesel Electric | Mild Hybrid Electric Vehicle (MHEV) | 313 | 230 |  |  |  |  | Euro 6 EB | FALSE | WLTP | 25.9 | 38.7 | 51.4 | 47.1 | 41.5 | 0 | 10.9 | 7.3 | 5.5 | 6 | 6.8 | 0 | 177 | 0 |  |  |  |  | 75 |  | 12 | 28 | 1 |  |  | 67 | 2025-09-12
MERCEDES-BENZ | S-Class Saloon Model Year 2026 | S 450 d L 4MATIC Saloon | A9 | Automatic | 2989 | Diesel Electric | Mild Hybrid Electric Vehicle (MHEV) | 367 | 270 |  |  |  |  | Euro 6 EB | FALSE | WLTP | 27.2 | 42.2 | 56.5 | 52.3 | 45.6 | 0 | 10.4 | 6.7 | 5 | 5.4 | 6.2 | 0 | 163 | 0 |  |  |  |  | 88 |  | 9 | 25 | 1.28 |  |  | 67 | 2025-09-12
MERCEDES-BENZ | S-Class Saloon Model Year 2026 | S 450 d L 4MATIC Saloon | A9 | Automatic | 2989 | Diesel Electric | Mild Hybrid Electric Vehicle (MHEV) | 367 | 270 |  |  |  |  | Euro 6 EB | FALSE | WLTP | 24.1 | 37.7 | 49.6 | 45.6 | 39.8 | 0 | 11.7 | 7.5 | 5.7 | 6.2 | 7.1 | 0 | 186 | 0 |  |  |  |  | 88 |  | 9 | 25 | 1.28 |  |  | 67 | 2025-09-12
MERCEDES-BENZ | S-Class Saloon Model Year 2026 | S 450 e L Saloon | A9 | Automatic | 2999 | Electricity / Petrol | Plug-in Hybrid Electric Vehicle (PHEV) | 408 | 300 | 3.6 | 172 | 107 |  | Euro 6 EA | FALSE | WLTP | 0 | 0 | 0 | 0 | 0 | 122.8 | 0 | 0 | 0 | 0 | 0 | 2.3 | 0 | 52 | 73 | 117 |  | 114 | 246 | 9 | 5 |  | 0.12 |  |  | 68 | 2025-09-12
MERCEDES-BENZ | S-Class Saloon Model Year 2026 | S 450 e L Saloon | A9 | Automatic | 2999 | Electricity / Petrol | Plug-in Hybrid Electric Vehicle (PHEV) | 408 | 300 | 3.5 | 180 | 92 |  | Euro 6 EA | FALSE | WLTP | 0 | 0 | 0 | 0 | 0 | 91.1 | 0 | 0 | 0 | 0 | 0 | 3.1 | 0 | 71 | 60 | 96 |  | 93 | 246 | 9 | 5 |  | 0.12 |  |  | 68 | 2025-09-12
MERCEDES-BENZ | S-Class Saloon Model Year 2026 | S 500 4MATIC Saloon | A9 | Automatic | 2999 | Petrol Electric | Mild Hybrid Electric Vehicle (MHEV) | 449 | 330 |  |  |  |  | Euro 6 EA | FALSE | WLTP | 19.6 | 33.6 | 42.2 | 40.4 | 34.5 | 0 | 14.4 | 8.4 | 6.7 | 7 | 8.2 | 0 | 186 | 0 |  |  |  |  | 186 | 14 | 12 |  | 0.02 |  |  | 67 | 2025-09-12
MERCEDES-BENZ | S-Class Saloon Model Year 2026 | S 500 4MATIC Saloon | A9 | Automatic | 2999 | Petrol Electric | Mild Hybrid Electric Vehicle (MHEV) | 449 | 330 |  |  |  |  | Euro 6 EA | FALSE | WLTP | 18.2 | 30.4 | 36.7 | 35.8 | 30.7 | 0 | 15.5 | 9.3 | 7.7 | 7.9 | 9.2 | 0 | 209 | 0 |  |  |  |  | 186 | 14 | 12 |  | 0.02 |  |  | 67 | 2025-09-12
MERCEDES-BENZ | S-Class Saloon Model Year 2026 | S 500 L 4MATIC Saloon | A9 | Automatic | 2999 | Petrol Electric | Mild Hybrid Electric Vehicle (MHEV) | 449 | 330 |  |  |  |  | Euro 6 EA | FALSE | WLTP | 19.6 | 33.6 | 42.2 | 40.4 | 34.5 | 0 | 14.4 | 8.4 | 6.7 | 7 | 8.2 | 0 | 187 | 0 |  |  |  |  | 186 | 14 | 12 |  | 0.02 |  |  | 67 | 2025-09-12
MERCEDES-BENZ | S-Class Saloon Model Year 2026 | S 500 L 4MATIC Saloon | A9 | Automatic | 2999 | Petrol Electric | Mild Hybrid Electric Vehicle (MHEV) | 449 | 330 |  |  |  |  | Euro 6 EA | FALSE | WLTP | 18.2 | 30.1 | 36.7 | 35.3 | 30.7 | 0 | 15.5 | 9.4 | 7.7 | 8 | 9.2 | 0 | 210 | 0 |  |  |  |  | 186 | 14 | 12 |  | 0.02 |  |  | 67 | 2025-09-12
MERCEDES-BENZ | S-Class Saloon Model Year 2026 | S 580 e L 4MATIC Saloon | A9 | Automatic | 2999 | Electricity / Petrol | Plug-in Hybrid Electric Vehicle (PHEV) | 510 | 375 | 3.7 | 167 | 102 |  | Euro 6 EA | FALSE | WLTP | 0 | 0 | 0 | 0 | 0 | 108.7 | 0 | 0 | 0 | 0 | 0 | 2.6 | 0 | 59 | 66 | 106 |  | 104 | 258 | 6 | 4 |  | 0.12 |  |  | 68 | 2025-09-12
MERCEDES-BENZ | S-Class Saloon Model Year 2026 | S 580 e L 4MATIC Saloon | A9 | Automatic | 2999 | Electricity / Petrol | Plug-in Hybrid Electric Vehicle (PHEV) | 510 | 375 | 3.4 | 184 | 89 |  | Euro 6 EA | FALSE | WLTP | 0 | 0 | 0 | 0 | 0 | 85.6 | 0 | 0 | 0 | 0 | 0 | 3.3 | 0 | 76 | 58 | 93 |  | 90 | 258 | 6 | 4 |  | 0.12 |  |  | 68 | 2025-09-12
MERCEDES-BENZ | SL Model Year 2026 | Maybach SL 680 Monogram Series | A9 | Automatic | 3982 | Petrol | Internal Combustion Engine (ICE) | 585 | 430 |  |  |  |  | Euro 6 EA | FALSE | WLTP | 12.3 | 19.8 | 24.4 | 24.6 | 20.8 | 0 | 22.9 | 14.3 | 11.6 | 11.5 | 13.6 | 0 | 309 | 0 |  |  |  |  | 249 | 18 | 9 |  |  |  |  | 69 | 2025-09-12
MERCEDES-BENZ | SL Model Year 2026 | Maybach SL 680 Monogram Series | A9 | Automatic | 3982 | Petrol | Internal Combustion Engine (ICE) | 585 | 430 |  |  |  |  | Euro 6 EA | FALSE | WLTP | 12.3 | 19.8 | 24.4 | 24.6 | 20.8 | 0 | 22.9 | 14.3 | 11.6 | 11.5 | 13.6 | 0 | 309 | 0 |  |  |  |  | 249 | 18 | 9 |  |  |  |  | 69 | 2025-09-12
MERCEDES-BENZ | SL Model Year 2026 | AMG SL 43 | A9 | Automatic | 1991 | Petrol Electric | Mild Hybrid Electric Vehicle (MHEV) | 421 | 310 |  |  |  |  | Euro 6 EA | FALSE | WLTP | 19.8 | 30.7 | 37.2 | 34.9 | 31.4 | 0 | 14.3 | 9.2 | 7.6 | 8.1 | 9 | 0 | 205 | 0 |  |  |  |  | 57 | 9 | 9 |  | 0.11 |  |  | 71 | 2025-09-12
MERCEDES-BENZ | SL Model Year 2026 | AMG SL 43 | A9 | Automatic | 1991 | Petrol Electric | Mild Hybrid Electric Vehicle (MHEV) | 421 | 310 |  |  |  |  | Euro 6 EA | FALSE | WLTP | 19.2 | 29.1 | 34.9 | 32.5 | 29.7 | 0 | 14.7 | 9.7 | 8.1 | 8.7 | 9.5 | 0 | 216 | 0 |  |  |  |  | 57 | 9 | 9 |  | 0.11 |  |  | 71 | 2025-09-12
MERCEDES-BENZ | SL Model Year 2026 | AMG SL 55 4MATIC+ | A9 | Automatic | 3982 | Petrol | Internal Combustion Engine (ICE) | 476 | 350 |  |  |  |  | Euro 6 EA | FALSE | WLTP | 12.4 | 20.8 | 25.9 | 27.2 | 21.9 | 0 | 22.8 | 13.6 | 10.9 | 10.4 | 12.9 | 0 | 293 | 0 |  |  |  |  | 311 | 18 | 15 |  | 0.51 |  |  | 71 | 2025-09-12
MERCEDES-BENZ | SL Model Year 2026 | AMG SL 55 4MATIC+ | A9 | Automatic | 3982 | Petrol | Internal Combustion Engine (ICE) | 476 | 350 |  |  |  |  | Euro 6 EA | FALSE | WLTP | 12.1 | 19.9 | 24.8 | 25.7 | 21.1 | 0 | 23.3 | 14.2 | 11.4 | 11 | 13.4 | 0 | 306 | 0 |  |  |  |  | 311 | 18 | 15 |  | 0.51 |  |  | 71 | 2025-09-12
MERCEDES-BENZ | SL Model Year 2026 | AMG SL 63 4MATIC+ | A9 | Automatic | 3982 | Petrol | Internal Combustion Engine (ICE) | 585 | 430 |  |  |  |  | Euro 6 EA | FALSE | WLTP | 12.3 | 20.5 | 25.5 | 26.9 | 21.7 | 0 | 23 | 13.8 | 11.1 | 10.5 | 13 | 0 | 296 | 0 |  |  |  |  | 311 | 18 | 15 |  | 0.51 |  |  | 71 | 2025-09-12
MERCEDES-BENZ | SL Model Year 2026 | AMG SL 63 4MATIC+ | A9 | Automatic | 3982 | Petrol | Internal Combustion Engine (ICE) | 585 | 430 |  |  |  |  | Euro 6 EA | FALSE | WLTP | 12.1 | 19.9 | 24.8 | 25.7 | 21.1 | 0 | 23.3 | 14.2 | 11.4 | 11 | 13.4 | 0 | 305 | 0 |  |  |  |  | 311 | 18 | 15 |  | 0.51 |  |  | 71 | 2025-09-12
MERCEDES-BENZ | SL Model Year 2026 | AMG SL 63 S E Performance | A9 | Automatic | 3982 | Electricity / Petrol | Plug-in Hybrid Electric Vehicle (PHEV) | 612 | 450 | 12 | 52 | 12 |  | Euro 6 EA | FALSE | WLTP | 0 | 0 | 0 | 0 | 0 | 28.3 | 0 | 0 | 0 | 0 | 0 | 10 | 0 | 228 | 7 | 12 |  | 12 | 244 | 11 | 7 |  | 0.01 |  |  | 71 | 2025-09-12
MERCEDES-BENZ | SL Model Year 2026 | AMG SL 63 S E Performance | A9 | Automatic | 3982 | Electricity / Petrol | Plug-in Hybrid Electric Vehicle (PHEV) | 612 | 450 | 12 | 52 | 12 |  | Euro 6 EA | FALSE | WLTP | 0 | 0 | 0 | 0 | 0 | 28.3 | 0 | 0 | 0 | 0 | 0 | 10 | 0 | 228 | 7 | 12 |  | 12 | 244 | 11 | 7 |  | 0.01 |  |  | 71 | 2025-09-12
MERCEDES-BENZ | V-Class Model Year 2026 | V 220 d Premium Extra-Long | A9 | Automatic | 1950 | Diesel | Internal Combustion Engine (ICE) | 161 | 120 |  |  |  |  | Euro 6 EA | FALSE | WLTP | 31 | 37.7 | 44.8 | 37.7 | 38.2 | 0 | 9.1 | 7.5 | 6.3 | 7.5 | 7.4 | 0 | 193 | 0 |  |  |  |  | 14 |  | 28 | 32 | 0.17 |  |  | 77 | 2025-09-12
MERCEDES-BENZ | V-Class Model Year 2026 | V 220 d Premium Extra-Long | A9 | Automatic | 1950 | Diesel | Internal Combustion Engine (ICE) | 161 | 120 |  |  |  |  | Euro 6 EA | FALSE | WLTP | 31 | 37.7 | 44.8 | 37.7 | 38.2 | 0 | 9.1 | 7.5 | 6.3 | 7.5 | 7.4 | 0 | 193 | 0 |  |  |  |  | 14 |  | 28 | 32 | 0.17 |  |  | 77 | 2025-09-12
MERCEDES-BENZ | V-Class Model Year 2026 | V 220 d Premium Long | A9 | Automatic | 1950 | Diesel | Internal Combustion Engine (ICE) | 161 | 120 |  |  |  |  | Euro 6 EA | FALSE | WLTP | 31.4 | 38.2 | 44.8 | 37.7 | 38.7 | 0 | 9 | 7.4 | 6.3 | 7.5 | 7.3 | 0 | 192 | 0 |  |  |  |  | 14 |  | 28 | 32 | 0.17 |  |  | 77 | 2025-09-12
MERCEDES-BENZ | V-Class Model Year 2026 | V 220 d Premium Long | A9 | Automatic | 1950 | Diesel | Internal Combustion Engine (ICE) | 161 | 120 |  |  |  |  | Euro 6 EA | FALSE | WLTP | 31.4 | 38.2 | 44.8 | 37.7 | 38.7 | 0 | 9 | 7.4 | 6.3 | 7.5 | 7.3 | 0 | 192 | 0 |  |  |  |  | 14 |  | 28 | 32 | 0.17 |  |  | 77 | 2025-09-12
MERCEDES-BENZ | V-Class Model Year 2026 | V 300 d Marco Polo | A9 | Automatic | 1950 | Diesel | Internal Combustion Engine (ICE) | 233 | 174 |  |  |  |  | Euro 6 EA | FALSE | WLTP | 27.2 | 35.3 | 41.5 | 35.8 | 35.8 | 0 | 10.4 | 8 | 6.8 | 7.9 | 7.9 | 0 | 207 | 0 |  |  |  |  | 150 |  | 24 | 41 | 0.27 |  |  | 74 | 2025-09-12
MERCEDES-BENZ | V-Class Model Year 2026 | V 300 d Marco Polo | A9 | Automatic | 1950 | Diesel | Internal Combustion Engine (ICE) | 233 | 174 |  |  |  |  | Euro 6 EA | FALSE | WLTP | 27.2 | 35.3 | 41.5 | 35.8 | 35.8 | 0 | 10.4 | 8 | 6.8 | 7.9 | 7.9 | 0 | 207 | 0 |  |  |  |  | 150 |  | 24 | 41 | 0.27 |  |  | 74 | 2025-09-12
MERCEDES-BENZ | V-Class Model Year 2026 | V 300 d Premium Extra-Long | A9 | Automatic | 1950 | Diesel | Internal Combustion Engine (ICE) | 233 | 174 |  |  |  |  | Euro 6 EA | FALSE | WLTP | 28.5 | 36.7 | 43.5 | 37.7 | 37.7 | 0 | 9.9 | 7.7 | 6.5 | 7.5 | 7.5 | 0 | 197 | 0 |  |  |  |  | 150 |  | 24 | 41 | 0.27 |  |  | 74 | 2025-09-12
MERCEDES-BENZ | V-Class Model Year 2026 | V 300 d Premium Extra-Long | A9 | Automatic | 1950 | Diesel | Internal Combustion Engine (ICE) | 233 | 174 |  |  |  |  | Euro 6 EA | FALSE | WLTP | 28.5 | 36.7 | 43.5 | 37.7 | 37.7 | 0 | 9.9 | 7.7 | 6.5 | 7.5 | 7.5 | 0 | 198 | 0 |  |  |  |  | 150 |  | 24 | 41 | 0.27 |  |  | 74 | 2025-09-12
MERCEDES-BENZ | V-Class Model Year 2026 | V 300 d Premium Long | A9 | Automatic | 1950 | Diesel | Internal Combustion Engine (ICE) | 233 | 174 |  |  |  |  | Euro 6 EA | FALSE | WLTP | 28.8 | 37.2 | 44.1 | 37.7 | 37.7 | 0 | 9.8 | 7.6 | 6.4 | 7.5 | 7.5 | 0 | 196 | 0 |  |  |  |  | 150 |  | 24 | 41 | 0.27 |  |  | 74 | 2025-09-12
MERCEDES-BENZ | V-Class Model Year 2026 | V 300 d Premium Long | A9 | Automatic | 1950 | Diesel | Internal Combustion Engine (ICE) | 233 | 174 |  |  |  |  | Euro 6 EA | FALSE | WLTP | 28.3 | 36.7 | 43.5 | 37.2 | 37.2 | 0 | 10 | 7.7 | 6.5 | 7.6 | 7.6 | 0 | 199 | 0 |  |  |  |  | 150 |  | 24 | 41 | 0.27 |  |  | 74 | 2025-09-12
MG MOTORS UK | MG4 EV 2023MY | SE 51kWh | N/A | Electric - Not Applicable | 0 | Electricity | Battery Electric Vehicle (BEV) / Pure Electric Vehicle / Electric Vehicle (EV) | 170 | 125 | 3.6 | 170 | 350 | 217 | Euro 6-WLTP (for BEVs only) | FALSE | WLTP | 0 | 0 | 0 | 0 | 0 | 0 | 0 | 0 | 0 | 0 | 0 | 0 | 0 | 0 | 0 |  | 306 | 492 | 0 | [6 empty] | 66 | 2023-10-02
MG MOTORS UK | MG4 EV 2023MY | SE Long range 64kWh | N/A | Electric - Not Applicable | 0 | Electricity | Battery Electric Vehicle (BEV) / Pure Electric Vehicle / Electric Vehicle (EV) | 203 | 150 | 3.8 | 163 | 450 | 280 | Euro 6-WLTP (for BEVs only) | FALSE | WLTP | 0 | 0 | 0 | 0 | 0 | 0 | 0 | 0 | 0 | 0 | 0 | 0 | 0 | 0 | 0 |  | 378 | 608 | 0 | [6 empty] | 65 | 2023-10-02
MG MOTORS UK | MG4 EV 2023MY | Trophy Long range 64kWh | N/A | Electric - Not Applicable | 0 | Electricity | Battery Electric Vehicle (BEV) / Pure Electric Vehicle / Electric Vehicle (EV) | 203 | 150 | 3.6 | 169 | 435 | 270 | Euro 6-WLTP (for BEVs only) | FALSE | WLTP | 0 | 0 | 0 | 0 | 0 | 0 | 0 | 0 | 0 | 0 | 0 | 0 | 0 | 0 | 0 |  | 333 | 536 | 0 | [6 empty] | 65 | 2023-10-02
MG MOTORS UK | MG4 EV 2023MY | Trophy extended range 77kWh | N/A | Electric - Not Applicable | 0 | Electricity | Battery Electric Vehicle (BEV) / Pure Electric Vehicle / Electric Vehicle (EV) | 244 | 180 | 3.7 | 167 | 520 | 323 | Euro 6-WLTP (for BEVs only) | FALSE | WLTP | 0 | 0 | 0 | 0 | 0 | 0 | 0 | 0 | 0 | 0 | 0 | 0 | 0 | 0 | 0 |  | 440 | 708 | 0 | [6 empty] | 67 | 2023-10-02
MG MOTORS UK | MG4 EV 2023MY | X power 64kwh | N/A | Electric - Not Applicable | 0 | Electricity | Battery Electric Vehicle (BEV) / Pure Electric Vehicle / Electric Vehicle (EV) | 435 | 320 | 3.2 | 190 | 385 | 239 | Euro 6-WLTP (for BEVs only) | FALSE | WLTP | 0 | 0 | 0 | 0 | 0 | 0 | 0 | 0 | 0 | 0 | 0 | 0 | 0 | 0 | 0 |  | 329 | 529 | 0 | [6 empty] | 68 | 2023-10-02
MG MOTORS UK | MG5 ev 61.1kWh 2023MY | SE Long range | N/A | Electric - Not Applicable | 0 | Electricity | Battery Electric Vehicle (BEV) / Pure Electric Vehicle / Electric Vehicle (EV) | 156 | 115 | 3.5 | 175 | 403 | 250 | Euro 6-WLTP (for BEVs only) | FALSE | WLTP | 0 | 0 | 0 | 0 | 0 | 0 | 0 | 0 | 0 | 0 | 0 | 0 | 0 | 0 | 0 |  | 291 | 469 | 0 | [6 empty] | 68 | 2023-10-02
MG MOTORS UK | MG5 ev 61.1kWh 2023MY | Trophy Long range | N/A | Electric - Not Applicable | 0 | Electricity | Battery Electric Vehicle (BEV) / Pure Electric Vehicle / Electric Vehicle (EV) | 156 | 115 | 3.5 | 175 | 403 | 250 | Euro 6-WLTP (for BEVs only) | FALSE | WLTP | 0 | 0 | 0 | 0 | 0 | 0 | 0 | 0 | 0 | 0 | 0 | 0 | 0 | 0 | 0 |  | 291 | 469 | 0 | [6 empty] | 68 | 2023-10-02
MG MOTORS UK | MG HS 2023MY | SE 1.5T GDi | M6 | Manual | 1490 | Petrol | Internal Combustion Engine (ICE) | 162 | 119 | 0 |  |  |  | Euro 6d | FALSE | WLTP | 32.3 | 41 | 43.7 | 34.7 | 37.9 | 0 | 8.8 | 6.9 | 6.5 | 8.1 | 7.4 | 0 | 168 | 0 |  |  |  |  | 116 | 25 | 16 |  |  |  |  | 68 | 2023-10-02
MG MOTORS UK | MG HS 2023MY | SE 1.5T GDI DCT | 7DCT | Automatic | 1490 | Petrol | Internal Combustion Engine (ICE) | 162 | 119 | 0 |  |  |  | Euro 6d | FALSE | WLTP | 29.5 | 40.2 | 43.5 | 33.3 | 36.6 | 0 | 9.6 | 7 | 6.5 | 8.5 | 7.7 | 0 | 174 | 0 |  |  |  |  | 114 | 22 | 15 |  |  |  |  | 68 | 2023-10-02
MG MOTORS UK | MG HS 2023MY | Trophy 1.5T GDi | M6 | Manual | 1490 | Petrol | Internal Combustion Engine (ICE) | 162 | 119 | 0 |  |  |  | Euro 6d | FALSE | WLTP | 32.3 | 41 | 43.7 | 34.7 | 37.9 | 0 | 8.8 | 6.9 | 6.5 | 8.1 | 7.4 | 0 | 168 | 0 |  |  |  |  | 116 | 25 | 16 |  |  |  |  | 68 | 2023-10-02
MG MOTORS UK | MG HS 2023MY | Trophy 1.5T GDi DCT | 7DCT | Automatic | 1490 | Petrol | Internal Combustion Engine (ICE) | 162 | 119 | 0 |  |  |  | Euro 6d | FALSE | WLTP | 29.5 | 40.2 | 43.5 | 33.3 | 36.6 | 0 | 9.6 | 7 | 6.5 | 8.5 | 7.7 | 0 | 174 | 0 |  |  |  |  | 114 | 22 | 15 |  |  |  |  | 68 | 2023-10-02
MG MOTORS UK | MG HS Plug-in 2023MY | SE 1.5T GDi Plug-in Hybrid | 10 Speed Automatic | Automatic | 1490 | Electricity / Petrol | Plug-in Hybrid Electric Vehicle (PHEV) | 162 | 119 | 3.7 | 166 | 69 | 43 | Euro 6d | FALSE | WLTP | 0 | 0 | 0 | 0 | 0 | 155.8 | 0 | 0 | 0 | 0 | 0 | 1.8 | 0 | 43 | 32 | 52 | 0 |  | 160 | 17 | 5 |  |  |  |  | 68 | 2023-10-02
MG MOTORS UK | MG HS Plug-in 2023MY | Trophy 1.5T GDi Plug-in Hybrid | 10 Speed Automatic | Automatic | 1490 | Electricity / Petrol | Plug-in Hybrid Electric Vehicle (PHEV) | 162 | 119 | 3.7 | 166 | 69 | 43 | Euro 6d | FALSE | WLTP | 0 | 0 | 0 | 0 | 0 | 155.8 | 0 | 0 | 0 | 0 | 0 | 1.8 | 0 | 43 | 32 | 52 | 0 |  | 160 | 17 | 5 |  |  |  |  | 68 | 2023-10-02
MORGAN MOTOR COMPANY | Plus Four | 2 seat open top roadster Standard exhaust | M6 | Manual | 1998 | Petrol | Internal Combustion Engine (ICE) | 258 | 190 |  |  |  |  | Euro 6 EA | FALSE | WLTP | 26.4 | 39.3 | 46.3 | 40.4 | 38.7 | 0 | 10.7 | 7.2 | 6.1 | 7 | 7.3 | 0 | 165 | 0 |  |  |  |  | 130 | 13 | 13 |  | 0.55 |  |  | 72 | 2025-09-26
MORGAN MOTOR COMPANY | Plus Four | 2 seat open top roadster Sports exhaust | M6 | Manual | 1998 | Petrol | Internal Combustion Engine (ICE) | 258 | 190 |  |  |  |  | Euro 6 EA | FALSE | WLTP | 26.4 | 39.3 | 46.3 | 40.4 | 38.7 | 0 | 10.7 | 7.2 | 6.1 | 7 | 7.3 | 0 | 165 | 0 |  |  |  |  | 130 | 13 | 13 |  | 0.55 |  |  | 71 | 2025-09-26
MORGAN MOTOR COMPANY | Plus Four | 2 seat open top roadster Standard exhaust | 8AT | Automatic | 1998 | Petrol | Internal Combustion Engine (ICE) | 258 | 190 |  |  |  |  | Euro 6 EA | FALSE | WLTP | 32.5 | 49.6 | 54.3 | 43.5 | 45.6 | 0 | 8.7 | 5.7 | 5.2 | 6.5 | 6.2 | 0 | 142 | 0 |  |  |  |  | 181 | 19 | 18 |  | 0.27 |  |  | 73 | 2025-09-26
MORGAN MOTOR COMPANY | Plus Four | 2 seat open top roadster Sports exhaust | 8AT | Automatic | 1998 | Petrol | Internal Combustion Engine (ICE) | 258 | 190 |  |  |  |  | Euro 6 EA | FALSE | WLTP | 32.5 | 49.6 | 54.3 | 43.5 | 45.6 | 0 | 8.7 | 5.7 | 5.2 | 6.5 | 6.2 | 0 | 142 | 0 |  |  |  |  | 181 | 19 | 18 |  | 0.27 |  |  | 73 | 2025-09-26
MORGAN MOTOR COMPANY | Plus Six | 2 seat open top roadster Standard exhaust | 8AT | Automatic | 2998 | Petrol | Internal Combustion Engine (ICE) | 340 | 250 |  |  |  |  | Euro 6 EA | FALSE | WLTP | 23 | 39.3 | 44.8 | 38.2 | 36.7 | 0 | 12.3 | 7.2 | 6.3 | 7.4 | 7.7 | 0 | 175 | 0 |  |  |  |  | 162 | 19 | 12 |  | 0.29 |  |  | 71 | 2025-09-26
MORGAN MOTOR COMPANY | Plus Six | 2 seat open top roadster Sports exhaust | 8AT | Automatic | 2998 | Petrol | Internal Combustion Engine (ICE) | 340 | 250 |  |  |  |  | Euro 6 EA | FALSE | WLTP | 23 | 39.3 | 44.8 | 38.2 | 36.7 | 0 | 12.3 | 7.2 | 6.3 | 7.4 | 7.7 | 0 | 175 | 0 |  |  |  |  | 162 | 19 | 12 |  | 0.29 |  |  | 71 | 2025-09-26
MORGAN MOTOR COMPANY | Plus Six Supersport | 2 seat open top roadster Standard exhaust | 8AT | Automatic | 2998 | Petrol | Internal Combustion Engine (ICE) | 340 | 250 |  |  |  |  | Euro 6 EA | FALSE | WLTP | 23 | 39.3 | 44.8 | 38.2 | 36.7 | 0 | 12.3 | 7.2 | 6.3 | 7.4 | 7.7 | 0 | 175 | 0 |  |  |  |  | 162 | 19 | 12 |  | 0.29 |  |  | 71 | 2025-09-26
MORGAN MOTOR COMPANY | Plus Six Supersport | 2 seat open top roadster Sports exhaust | 8AT | Automatic | 2998 | Petrol | Internal Combustion Engine (ICE) | 340 | 250 |  |  |  |  | Euro 6 EA | FALSE | WLTP | 23 | 39.3 | 44.8 | 38.2 | 36.7 | 0 | 12.3 | 7.2 | 6.3 | 7.4 | 7.7 | 0 | 175 | 0 |  |  |  |  | 162 | 19 | 12 |  | 0.29 |  |  | 71 | 2025-09-26
MORGAN MOTOR COMPANY | Midsummer | 2 seat open top roadster | 8AT | Automatic | 2998 | Petrol | Internal Combustion Engine (ICE) | 340 | 250 |  |  |  |  | Euro 6 EA | FALSE | WLTP | 23 | 39.3 | 44.8 | 38.2 | 36.7 | 0 | 12.3 | 7.2 | 6.3 | 7.4 | 7.7 | 0 | 175 | 0 |  |  |  |  | 162 | 19 | 12 |  | 0.29 |  |  | 71 | 2025-09-26
NISSAN | MICRA | MICRA IGT92 ACEN | M5 | Manual | 999 | Petrol | Internal Combustion Engine (ICE) | 92 | 68 | 0 |  |  |  | Euro 6d | FALSE | WLTP | 42.2 | 56.5 | 61.4 | 49.6 | 53.3 | 0 | 6.7 | 5 | 4.6 | 5.7 | 5.3 | 0 | 121 | 0 |  |  |  |  | 0 | 0 | 0 |  |  |  |  | 0 | 2021-09-22
NISSAN | MICRA | MICRA IGT92 NSPORT | M5 | Manual | 999 | Petrol | Internal Combustion Engine (ICE) | 92 | 68 | 0 |  |  |  | Euro 6d | FALSE | WLTP | 40.9 | 53.3 | 58.9 | 47.9 | 50.4 | 0 | 6.9 | 5.3 | 4.8 | 5.9 | 5.6 | 0 | 126 | 0 |  |  |  |  | 0 | 0 | 0 |  |  |  |  | 0 | 2021-09-22
NISSAN | MICRA | MICRA IGT92 TEKNA | M5 | Manual | 999 | Petrol | Internal Combustion Engine (ICE) | 92 | 68 | 0 |  |  |  | Euro 6d | FALSE | WLTP | 40.9 | 53.3 | 58.9 | 47.9 | 50.4 | 0 | 6.9 | 5.3 | 4.8 | 5.9 | 5.6 | 0 | 126 | 0 |  |  |  |  | 0 | 0 | 0 |  |  |  |  | 0 | 2021-09-22
NISSAN | MICRA | MICRA IGT92 VISIA | M5 | Manual | 999 | Petrol | Internal Combustion Engine (ICE) | 92 | 68 | 0 |  |  |  | Euro 6d | FALSE | WLTP | 42.8 | 56.5 | 61.4 | 50.4 | 53.3 | 0 | 6.6 | 5 | 4.6 | 5.6 | 5.3 | 0 | 120 | 0 |  |  |  |  | 0 | 0 | 0 |  |  |  |  | 0 | 2021-09-22
NISSAN | MICRA | MICRA IGT92 ACEN XT | A7 | Automatic | 999 | Petrol | Internal Combustion Engine (ICE) | 92 | 68 | 0 |  |  |  | Euro 6d | FALSE | WLTP | 38.2 | 49.6 | 54.3 | 43.5 | 47.1 | 0 | 7.4 | 5.7 | 5.2 | 6.5 | 6 | 0 | 137 | 0 |  |  |  |  | 0 | 0 | 0 |  |  |  |  | 0 | 2021-09-22
NISSAN | MICRA | MICRA IGT92 NSPORT XT | A7 | Automatic | 999 | Petrol | Internal Combustion Engine (ICE) | 92 | 68 | 0 |  |  |  | Euro 6d | FALSE | WLTP | 37.2 | 47.9 | 52.3 | 41.5 | 44.8 | 0 | 7.6 | 5.9 | 5.4 | 6.8 | 6.3 | 0 | 143 | 0 |  |  |  |  | 0 | 0 | 0 |  |  |  |  | 0 | 2021-09-22
NISSAN | MICRA | MICRA IGT92 TEKNA XT | A7 | Automatic | 999 | Petrol | Internal Combustion Engine (ICE) | 92 | 68 | 0 |  |  |  | Euro 6d | FALSE | WLTP | 37.2 | 47.9 | 52.3 | 41.5 | 44.8 | 0 | 7.6 | 5.9 | 5.4 | 6.8 | 6.3 | 0 | 142 | 0 |  |  |  |  | 0 | 0 | 0 |  |  |  |  | 0 | 2021-09-22
NISSAN | LEAF | LEAF 40B ACEN MY21 | A1 | Automatic | 0 | Electricity | Battery Electric Vehicle (BEV) / Pure Electric Vehicle / Electric Vehicle (EV) | 0 | 110 | 3 | 206 | 270 | 168 | Euro 6-WLTP (for BEVs only) | FALSE | WLTP | 0 | 0 | 0 | 0 | 0 | 0 | 0 | 0 | 0 | 0 | 0 | 0 | 0 | 0 | 0 |  | 242 | 389 | 0 | 0 | 0 |  |  |  |  | 0 | 2021-09-22
NISSAN | LEAF | LEAF 40B NCON MY21 | A1 | Automatic | 0 | Electricity | Battery Electric Vehicle (BEV) / Pure Electric Vehicle / Electric Vehicle (EV) | 0 | 110 | 3 | 206 | 270 | 168 | Euro 6-WLTP (for BEVs only) | FALSE | WLTP | 0 | 0 | 0 | 0 | 0 | 0 | 0 | 0 | 0 | 0 | 0 | 0 | 0 | 0 | 0 |  | 242 | 389 | 0 | 0 | 0 |  |  |  |  | 0 | 2021-09-22
NISSAN | LEAF | LEAF 40B TEK MY21 | A1 | Automatic | 0 | Electricity | Battery Electric Vehicle (BEV) / Pure Electric Vehicle / Electric Vehicle (EV) | 0 | 110 | 3 | 206 | 270 | 168 | Euro 6-WLTP (for BEVs only) | FALSE | WLTP | 0 | 0 | 0 | 0 | 0 | 0 | 0 | 0 | 0 | 0 | 0 | 0 | 0 | 0 | 0 |  | 242 | 389 | 0 | 0 | 0 |  |  |  |  | 0 | 2021-09-22
NISSAN | LEAF | LEAF 62B NCON MY21 | A1 | Automatic | 0 | Electricity | Battery Electric Vehicle (BEV) / Pure Electric Vehicle / Electric Vehicle (EV) | 0 | 160 | 3.3 | 185 | 385 | 239 | Euro 6-WLTP (for BEVs only) | FALSE | WLTP | 0 | 0 | 0 | 0 | 0 | 0 | 0 | 0 | 0 | 0 | 0 | 0 | 0 | 0 | 0 |  | 328 | 528 | 0 | 0 | 0 |  |  |  |  | 0 | 2021-09-22
NISSAN | LEAF | LEAF 62B TEK MY21 | A1 | Automatic | 0 | Electricity | Battery Electric Vehicle (BEV) / Pure Electric Vehicle / Electric Vehicle (EV) | 0 | 160 | 3.3 | 185 | 385 | 239 | Euro 6-WLTP (for BEVs only) | FALSE | WLTP | 0 | 0 | 0 | 0 | 0 | 0 | 0 | 0 | 0 | 0 | 0 | 0 | 0 | 0 | 0 |  | 328 | 528 | 0 | 0 | 0 |  |  |  |  | 0 | 2021-09-22
NISSAN | XTRAIL | XTRAIL DG160 NCON 2W DCT | A7 | Automatic | 1332 | Petrol | Internal Combustion Engine (ICE) | 160 | 116 | 0 |  |  |  | Euro 6d | FALSE | WLTP | 0 | 0 | 0 | 0 | 0 | 0 | 8.9 | 6.9 | 6.2 | 7.6 | 7.2 | 0 | 163 | 0 |  |  |  |  | 0 | 0 | 0 |  |  |  |  | 0 | 2021-09-22
NISSAN | XTRAIL | XTRAIL DG160 TEK 2W DCT | A7 | Automatic | 1332 | Petrol | Internal Combustion Engine (ICE) | 160 | 116 | 0 |  |  |  | Euro 6d | FALSE | WLTP | 0 | 0 | 0 | 0 | 0 | 0 | 9.3 | 7.3 | 6.6 | 8.2 | 7.7 | 0 | 173 | 0 |  |  |  |  | 0 | 0 | 0 |  |  |  |  | 0 | 2021-09-22
NISSAN | XTRAIL | XTRAIL DG160 N-DESIGN 2W DCT | A7 | Automatic | 1332 | Diesel | Internal Combustion Engine (ICE) | 160 | 116 | 0 |  |  |  | Euro 6d-TEMP | TRUE | WLTP | 0 | 0 | 0 | 0 | 0 | 0 | 8.9 | 6.9 | 6.2 | 7.6 | 7.2 | 0 | 163 | 0 |  |  |  |  | 0 | 0 | 0 |  |  |  |  | 0 | 2021-09-22
NISSAN | XTRAIL | XTRAIL DG160 NCON 2W DCT 7 | A7 | Automatic | 1332 | Petrol | Internal Combustion Engine (ICE) | 160 | 116 | 0 |  |  |  | Euro 6d | FALSE | WLTP | 0 | 0 | 0 | 0 | 0 | 0 | 9.1 | 7 | 6.3 | 7.7 | 7.3 | 0 | 165 | 0 |  |  |  |  | 0 | 0 | 0 |  |  |  |  | 0 | 2021-09-22
NISSAN | XTRAIL | XTRAIL DG160 TEK 2W DCT 7 | A7 | Automatic | 1332 | Petrol | Internal Combustion Engine (ICE) | 160 | 116 | 0 |  |  |  | Euro 6d | FALSE | WLTP | 0 | 0 | 0 | 0 | 0 | 0 | 9.4 | 7.4 | 6.7 | 8.3 | 7.8 | 0 | 175 | 0 |  |  |  |  | 0 | 0 | 0 |  |  |  |  | 0 | 2021-09-22
NISSAN | XTRAIL | XTRAIL DG160 N-DESIGN 2W DCT 7 | A7 | Automatic | 1332 | Diesel | Internal Combustion Engine (ICE) | 160 | 116 | 0 |  |  |  | Euro 6d-TEMP | TRUE | WLTP | 0 | 0 | 0 | 0 | 0 | 0 | 9.1 | 7 | 6.3 | 7.7 | 7.3 | 0 | 165 | 0 |  |  |  |  | 0 | 0 | 0 |  |  |  |  | 0 | 2021-09-22
NISSAN | QASHQAI | QASH 140 MT VIS | M6 | Manual | 1332 | Petrol | Internal Combustion Engine (ICE) | 160 | 103 | 0 |  |  |  | Euro 6d | FALSE | WLTP | 33.3 | 45.7 | 52.3 | 43.8 | 44.5 | 0 | 8.5 | 6.2 | 5.4 | 6.5 | 6.3 | 0 | 143 | 0 |  |  |  |  | 0 | 0 | 0 |  |  |  |  | 0 | 2021-09-22
NISSAN | QASHQAI | QASH 140 MT ACPR | M6 | Manual | 1332 | Petrol | Internal Combustion Engine (ICE) | 160 | 103 | 0 |  |  |  | Euro 6d | FALSE | WLTP | 33.2 | 45.6 | 52.5 | 44.3 | 44.7 | 0 | 8.5 | 6.2 | 5.4 | 6.4 | 6.3 | 0 | 143 | 0 |  |  |  |  | 0 | 0 | 0 |  |  |  |  | 0 | 2021-09-22
NISSAN | QASHQAI | QASH 140 MT NCO | M6 | Manual | 1332 | Petrol | Internal Combustion Engine (ICE) | 160 | 103 | 0 |  |  |  | Euro 6d | FALSE | WLTP | 33.1 | 45 | 51.9 | 43.6 | 44.2 | 0 | 8.5 | 6.3 | 5.4 | 6.5 | 6.4 | 0 | 144 | 0 |  |  |  |  | 0 | 0 | 0 |  |  |  |  | 0 | 2021-09-22
NISSAN | QASHQAI | QASH 140 MT TEK | M6 | Manual | 1332 | Petrol | Internal Combustion Engine (ICE) | 160 | 103 | 0 |  |  |  | Euro 6d | FALSE | WLTP | 32.8 | 44.8 | 51.4 | 43.5 | 44.1 | 0 | 8.6 | 6.3 | 5.5 | 6.5 | 6.4 | 0 | 146 | 0 |  |  |  |  | 0 | 0 | 0 |  |  |  |  | 0 | 2021-09-22
NISSAN | QASHQAI | QASH 140 MT PREMIERE | M6 | Manual | 1332 | Petrol | Internal Combustion Engine (ICE) | 160 | 103 | 0 |  |  |  | Euro 6d | FALSE | WLTP | 33.2 | 44.8 | 52.3 | 43.5 | 44.1 | 0 | 8.5 | 6.3 | 5.4 | 6.5 | 6.4 | 0 | 145 | 0 |  |  |  |  | 0 | 0 | 0 |  |  |  |  | 0 | 2021-09-22
NISSAN | QASHQAI | QASH 160 MT ACPR | M6 | Manual | 1332 | Petrol | Internal Combustion Engine (ICE) | 160 | 116 | 0 |  |  |  | Euro 6d | FALSE | WLTP | 33.4 | 45.4 | 52.7 | 44.1 | 44.7 | 0 | 8.5 | 6.2 | 5.4 | 6.4 | 6.3 | 0 | 143 | 0 |  |  |  |  | 0 | 0 | 0 |  |  |  |  | 0 | 2021-09-22
NISSAN | QASHQAI | QASH 160 MT NCO | M6 | Manual | 1332 | Petrol | Internal Combustion Engine (ICE) | 160 | 116 | 0 |  |  |  | Euro 6d | FALSE | WLTP | 33 | 44.9 | 52.1 | 43.6 | 44.2 | 0 | 8.6 | 6.3 | 5.4 | 6.5 | 6.4 | 0 | 144 | 0 |  |  |  |  | 0 | 0 | 0 |  |  |  |  | 0 | 2021-09-22
NISSAN | QASHQAI | QASH 160 MT TEK | M6 | Manual | 1332 | Petrol | Internal Combustion Engine (ICE) | 160 | 116 | 0 |  |  |  | Euro 6d | FALSE | WLTP | 32.8 | 44.8 | 52.3 | 43.5 | 44.1 | 0 | 8.6 | 6.3 | 5.4 | 6.5 | 6.4 | 0 | 146 | 0 |  |  |  |  | 0 | 0 | 0 |  |  |  |  | 0 | 2021-09-22
NISSAN | QASHQAI | QASH 160 MT TEK+ | M6 | Manual | 1332 | Petrol | Internal Combustion Engine (ICE) | 160 | 116 | 0 |  |  |  | Euro 6d | FALSE | WLTP | 32.5 | 44.2 | 51.5 | 43.2 | 43.6 | 0 | 8.7 | 6.4 | 5.5 | 6.5 | 6.5 | 0 | 146 | 0 |  |  |  |  | 0 | 0 | 0 |  |  |  |  | 0 | 2021-09-22
NISSAN | QASHQAI | QASH 160 CVT ACPR | A7 | Automatic | 1332 | Petrol | Internal Combustion Engine (ICE) | 160 | 116 | 0 |  |  |  | Euro 6d | FALSE | WLTP | 35.7 | 47.5 | 53 | 42.1 | 44.9 | 0 | 7.9 | 5.9 | 5.3 | 6.7 | 6.3 | 0 | 142 | 0 |  |  |  |  | 0 | 0 | 0 |  |  |  |  | 0 | 2021-09-22
NISSAN | QASHQAI | QASH 160 CVT NCO | A7 | Automatic | 1332 | Petrol | Internal Combustion Engine (ICE) | 160 | 116 | 0 |  |  |  | Euro 6d | FALSE | WLTP | 35.7 | 46.8 | 52.2 | 41.2 | 44.3 | 0 | 7.9 | 6 | 5.4 | 6.9 | 6.4 | 0 | 144 | 0 |  |  |  |  | 0 | 0 | 0 |  |  |  |  | 0 | 2021-09-22
NISSAN | QASHQAI | QASH 160 CVT TEK | A7 | Automatic | 1332 | Petrol | Internal Combustion Engine (ICE) | 160 | 116 | 0 |  |  |  | Euro 6d | FALSE | WLTP | 35.8 | 46.3 | 52.3 | 41.5 | 44.1 | 0 | 7.9 | 6.1 | 5.4 | 6.8 | 6.4 | 0 | 145 | 0 |  |  |  |  | 0 | 0 | 0 |  |  |  |  | 0 | 2021-09-22
NISSAN | QASHQAI | QASH 160 CVT TEK+ | A7 | Automatic | 1332 | Petrol | Internal Combustion Engine (ICE) | 160 | 116 | 0 |  |  |  | Euro 6d | FALSE | WLTP | 35.5 | 45.9 | 51.6 | 40.9 | 43.8 | 0 | 8 | 6.2 | 5.5 | 6.9 | 6.5 | 0 | 144 | 0 |  |  |  |  | 0 | 0 | 0 |  |  |  |  | 0 | 2021-09-22
NISSAN | QASHQAI | QASH 160 CVT PREMIERE | A7 | Automatic | 1332 | Petrol | Internal Combustion Engine (ICE) | 160 | 116 | 0 |  |  |  | Euro 6d | FALSE | WLTP | 35.8 | 47.1 | 52.3 | 40.9 | 44.1 | 0 | 7.9 | 6 | 5.4 | 6.9 | 6.4 | 0 | 145 | 0 |  |  |  |  | 0 | 0 | 0 |  |  |  |  | 0 | 2021-09-22
NISSAN | QASHQAI | QASH 160 CVT 4W NCO | A7 | Automatic | 1332 | Petrol | Internal Combustion Engine (ICE) | 160 | 116 | 0 |  |  |  | Euro 6d | FALSE | WLTP | 32.8 | 42.6 | 48.3 | 39 | 41.2 | 0 | 8.6 | 6.6 | 5.8 | 7.2 | 6.9 | 0 | 155 | 0 |  |  |  |  | 0 | 0 | 0 |  |  |  |  | 0 | 2021-09-22
NISSAN | QASHQAI | QASH 160 CVT 4W TEK | A7 | Automatic | 1332 | Petrol | Internal Combustion Engine (ICE) | 160 | 116 | 0 |  |  |  | Euro 6d | FALSE | WLTP | 32.5 | 42.8 | 47.9 | 38.7 | 40.9 | 0 | 8.7 | 6.6 | 5.9 | 7.3 | 6.9 | 0 | 158 | 0 |  |  |  |  | 0 | 0 | 0 |  |  |  |  | 0 | 2021-09-22
NISSAN | QASHQAI | QASH 160 CVT 4W TEK+ | A7 | Automatic | 1332 | Petrol | Internal Combustion Engine (ICE) | 160 | 116 | 0 |  |  |  | Euro 6d | FALSE | WLTP | 31.3 | 41.9 | 47.3 | 38.4 | 40.2 | 0 | 9 | 6.7 | 6 | 7.4 | 7 | 0 | 157 | 0 |  |  |  |  | 0 | 0 | 0 |  |  |  |  | 0 | 2021-09-22
NISSAN | JUKE | JUKE DIGT114 VISIA | M6 | Manual | 999 | Petrol | Internal Combustion Engine (ICE) | 114 | 84 | 0 |  |  |  | Euro 6d | FALSE | WLTP | 41.5 | 51.4 | 55.4 | 43.5 | 47.9 | 0 | 6.8 | 5.5 | 5.1 | 6.5 | 5.9 | 0 | 134 | 0 |  |  |  |  | 0 | 0 | 0 |  |  |  |  | 0 | 2021-09-22
NISSAN | JUKE | JUKE DIGT114 ACENTA | M6 | Manual | 999 | Petrol | Internal Combustion Engine (ICE) | 114 | 84 | 0 |  |  |  | Euro 6d | FALSE | WLTP | 41.5 | 51.4 | 55.4 | 43.5 | 47.9 | 0 | 6.8 | 5.5 | 5.1 | 6.5 | 5.9 | 0 | 134 | 0 |  |  |  |  | 0 | 0 | 0 |  |  |  |  | 0 | 2021-09-22
NISSAN | JUKE | JUKE DIGT114 NCON | M6 | Manual | 999 | Petrol | Internal Combustion Engine (ICE) | 114 | 84 | 0 |  |  |  | Euro 6d | FALSE | WLTP | 40.9 | 51.4 | 55.4 | 42.8 | 47.9 | 0 | 6.9 | 5.5 | 5.1 | 6.6 | 5.9 | 0 | 134 | 0 |  |  |  |  | 0 | 0 | 0 |  |  |  |  | 0 | 2021-09-22
NISSAN | JUKE | JUKE DIGT114 NCON 19W | M6 | Manual | 999 | Petrol | Internal Combustion Engine (ICE) | 114 | 84 | 0 |  |  |  | Euro 6d | FALSE | WLTP | 40.9 | 51.4 | 54.3 | 42.2 | 47.1 | 0 | 6.9 | 5.5 | 5.2 | 6.7 | 6 | 0 | 136 | 0 |  |  |  |  | 0 | 0 | 0 |  |  |  |  | 0 | 2021-09-22
NISSAN | JUKE | JUKE DIGT114 TEKNA | M6 | Manual | 999 | Petrol | Internal Combustion Engine (ICE) | 114 | 84 | 0 |  |  |  | Euro 6d | FALSE | WLTP | 40.9 | 50.4 | 54.3 | 42.2 | 46.3 | 0 | 6.9 | 5.6 | 5.2 | 6.7 | 6.1 | 0 | 137 | 0 |  |  |  |  | 0 | 0 | 0 |  |  |  |  | 0 | 2021-09-22
NISSAN | JUKE | JUKE DIGT114 TEKNA 17W | M6 | Manual | 999 | Petrol | Internal Combustion Engine (ICE) | 114 | 84 | 0 |  |  |  | Euro 6d | FALSE | WLTP | 40.9 | 51.4 | 55.4 | 42.8 | 47.1 | 0 | 6.9 | 5.5 | 5.1 | 6.6 | 6 | 0 | 135 | 0 |  |  |  |  | 0 | 0 | 0 |  |  |  |  | 0 | 2021-09-22
NISSAN | JUKE | JUKE DIGT114 TEKNA+ BE BI | M6 | Manual | 999 | Petrol | Internal Combustion Engine (ICE) | 114 | 84 | 0 |  |  |  | Euro 6d | FALSE | WLTP | 40.4 | 50.4 | 53.3 | 40.9 | 46.3 | 0 | 7 | 5.6 | 5.3 | 6.9 | 6.1 | 0 | 139 | 0 |  |  |  |  | 0 | 0 | 0 |  |  |  |  | 0 | 2021-09-22
NISSAN | JUKE | JUKE DIGT114 DCT ENIGMA | M6 | Manual | 999 | Petrol | Internal Combustion Engine (ICE) | 114 | 84 | 0 |  |  |  | Euro 6d | FALSE | WLTP | 40.9 | 50.4 | 54.3 | 41.5 | 46.3 | 0 | 6.9 | 5.6 | 5.2 | 6.8 | 6.1 | 0 | 137 | 0 |  |  |  |  | 0 | 0 | 0 |  |  |  |  | 0 | 2021-09-22
NISSAN | JUKE | JUKE DIGT114 DCT ACENTA | A7 | Automatic | 999 | Petrol | Internal Combustion Engine (ICE) | 114 | 84 | 0 |  |  |  | Euro 6d | FALSE | WLTP | 38.2 | 50.4 | 55.4 | 42.8 | 46.3 | 0 | 7.4 | 5.6 | 5.1 | 6.6 | 6.1 | 0 | 137 | 0 |  |  |  |  | 0 | 0 | 0 |  |  |  |  | 0 | 2021-09-22
NISSAN | JUKE | JUKE DIGT114 DCT NCON | A7 | Automatic | 999 | Petrol | Internal Combustion Engine (ICE) | 114 | 84 | 0 |  |  |  | Euro 6d | FALSE | WLTP | 38.2 | 50.4 | 55.4 | 42.8 | 46.3 | 0 | 7.4 | 5.6 | 5.1 | 6.6 | 6.1 | 0 | 137 | 0 |  |  |  |  | 0 | 0 | 0 |  |  |  |  | 0 | 2021-09-22
NISSAN | JUKE | JUKE DIGT114 DCT NCON 19W | A7 | Automatic | 999 | Petrol | Internal Combustion Engine (ICE) | 114 | 84 | 0 |  |  |  | Euro 6d | FALSE | WLTP | 37.7 | 50.4 | 54.3 | 41.5 | 45.6 | 0 | 7.5 | 5.6 | 5.2 | 6.8 | 6.2 | 0 | 140 | 0 |  |  |  |  | 0 | 0 | 0 |  |  |  |  | 0 | 2021-09-22
NISSAN | JUKE | JUKE DIGT114 DCT TEKNA | A7 | Automatic | 999 | Petrol | Internal Combustion Engine (ICE) | 114 | 84 | 0 |  |  |  | Euro 6d | FALSE | WLTP | 37.2 | 49.6 | 53.3 | 41.5 | 45.6 | 0 | 7.6 | 5.7 | 5.3 | 6.8 | 6.2 | 0 | 140 | 0 |  |  |  |  | 0 | 0 | 0 |  |  |  |  | 0 | 2021-09-22
NISSAN | JUKE | JUKE DIGT114 DCT TEKNA 17W | A7 | Automatic | 999 | Petrol | Internal Combustion Engine (ICE) | 114 | 84 | 0 |  |  |  | Euro 6d | FALSE | WLTP | 37.7 | 50.4 | 54.3 | 42.8 | 46.3 | 0 | 7.5 | 5.6 | 5.2 | 6.6 | 6.1 | 0 | 138 | 0 |  |  |  |  | 0 | 0 | 0 |  |  |  |  | 0 | 2021-09-22
NISSAN | JUKE | JUKE DIGT114 DCT TEKNA+ BE BI | A7 | Automatic | 999 | Petrol | Internal Combustion Engine (ICE) | 114 | 84 | 0 |  |  |  | Euro 6d | FALSE | WLTP | 37.2 | 49.6 | 53.3 | 40.9 | 44.8 | 0 | 7.6 | 5.7 | 5.3 | 6.9 | 6.3 | 0 | 142 | 0 |  |  |  |  | 0 | 0 | 0 |  |  |  |  | 0 | 2021-09-22
NISSAN | JUKE | JUKE DIGT114 DCT ENIGMA | A7 | Automatic | 999 | Petrol | Internal Combustion Engine (ICE) | 114 | 84 | 0 |  |  |  | Euro 6d | FALSE | WLTP | 37.7 | 49.6 | 53.3 | 40.9 | 45.6 | 0 | 7.5 | 5.7 | 5.3 | 6.9 | 6.2 | 0 | 141 | 0 |  |  |  |  | 0 | 0 | 0 |  |  |  |  | 0 | 2021-09-22
PEUGEOT | 208 | Electric 50 kWh (VL) (Active Premium+ & Allure Premium+) | A1 | Electric - Not Applicable | 0 | Electricity | Battery Electric Vehicle (BEV) / Pure Electric Vehicle / Electric Vehicle (EV) | 136 | 100 | 4.1 | 150 | 373 | 232 | Euro 6-WLTP (for BEVs only) | FALSE | WLTP | 0 | 0 | 0 | 0 | 0 | 0 | 0 | 0 | 0 | 0 | 0 | 0 | 0 | 0 | 0 |  | 316 | 509 | 0 | [6 empty] | 65 | 2024-10-16
PEUGEOT | 208 | Electric 50 kWh (VH) (Active Premium+ & Allure Premium+) | A1 | Electric - Not Applicable | 0 | Electricity | Battery Electric Vehicle (BEV) / Pure Electric Vehicle / Electric Vehicle (EV) | 136 | 100 | 3.8 | 162 | 346 | 215 | Euro 6-WLTP (for BEVs only) | FALSE | WLTP | 0 | 0 | 0 | 0 | 0 | 0 | 0 | 0 | 0 | 0 | 0 | 0 | 0 | 0 | 0 |  | 296 | 476 | 0 | [6 empty] | 65 | 2024-10-16
PEUGEOT | 208 | Electric 50 kWh (VL) (GT) | A1 | Electric - Not Applicable | 0 | Electricity | Battery Electric Vehicle (BEV) / Pure Electric Vehicle / Electric Vehicle (EV) | 136 | 100 | 4 | 152 | 362 | 225 | Euro 6-WLTP (for BEVs only) | FALSE | WLTP | 0 | 0 | 0 | 0 | 0 | 0 | 0 | 0 | 0 | 0 | 0 | 0 | 0 | 0 | 0 |  | 305 | 491 | 0 | [6 empty] | 65 | 2024-10-16
PEUGEOT | 208 | Electric 50 kWh (VH) (GT) | A1 | Electric - Not Applicable | 0 | Electricity | Battery Electric Vehicle (BEV) / Pure Electric Vehicle / Electric Vehicle (EV) | 136 | 100 | 3.5 | 173 | 331 | 206 | Euro 6-WLTP (for BEVs only) | FALSE | WLTP | 0 | 0 | 0 | 0 | 0 | 0 | 0 | 0 | 0 | 0 | 0 | 0 | 0 | 0 | 0 |  | 277 | 446 | 0 | [6 empty] | 65 | 2024-10-16
PEUGEOT | 208 | Electric 54 kWh (VL) UHZKWZ-K0R000 | A1 | Electric - Not Applicable | 0 | Electricity | Battery Electric Vehicle (BEV) / Pure Electric Vehicle / Electric Vehicle (EV) | 156 | 115 | 4.5 | 138 | 416 | 258 | Euro 6-WLTP (for BEVs only) | FALSE | WLTP | 0 | 0 | 0 | 0 | 0 | 0 | 0 | 0 | 0 | 0 | 0 | 0 | 0 | 0 | 0 |  | 357 | 574 | 0 | [6 empty] | 65 | 2024-10-16
PEUGEOT | 208 | Electric 54 kWh (VH) UHZKWZ-K0R000 | A1 | Electric - Not Applicable | 0 | Electricity | Battery Electric Vehicle (BEV) / Pure Electric Vehicle / Electric Vehicle (EV) | 156 | 115 | 4 | 154 | 374 | 232 | Euro 6-WLTP (for BEVs only) | FALSE | WLTP | 0 | 0 | 0 | 0 | 0 | 0 | 0 | 0 | 0 | 0 | 0 | 0 | 0 | 0 | 0 |  | 321 | 516 | 0 | [6 empty] | 65 | 2024-10-16
PEUGEOT | 208 | PureTech 75 (VL) (K1T500) | M5 | Manual | 1199 | Petrol | Internal Combustion Engine (ICE) | 75 | 55 | 0 |  |  |  | Euro 6 EA | FALSE | WLTP | 45.9 | 58.7 | 63.2 | 51.7 | 55.2 | 0 | 6.2 | 4.8 | 4.5 | 5.5 | 5.1 | 0 | 114 | 0 |  |  |  |  | 869 | 43 | 32 |  |  | 60 | 60 | 68 | 2024-10-16
PEUGEOT | 208 | PureTech 75 (VH) (K1T500) | M5 | Manual | 1199 | Petrol | Internal Combustion Engine (ICE) | 75 | 55 | 0 |  |  |  | Euro 6 EA | FALSE | WLTP | 41.2 | 49.4 | 54.9 | 44.9 | 47.9 | 0 | 6.9 | 5.7 | 5.1 | 6.3 | 5.9 | 0 | 132 | 0 |  |  |  |  | 869 | 43 | 32 |  |  | 60 | 60 | 68 | 2024-10-16
PEUGEOT | 208 | PureTech 100 (VL) (Active Premium+ & Allure Premium+) | M6 | Manual | 1199 | Petrol | Internal Combustion Engine (ICE) | 101 | 74 | 0 |  |  |  | Euro 6 EA | FALSE | WLTP | 44.1 | 58 | 67.4 | 56.7 | 57.6 | 0 | 6.4 | 4.9 | 4.2 | 5 | 4.9 | 0 | 110 | 0 |  |  |  |  | 509 | 22 | 14 |  | 0.4 | 60 | 60 | 67 | 2024-10-16
PEUGEOT | 208 | PureTech 100 (VH) (Active Premium+ & Allure Premium+) | M6 | Manual | 1199 | Petrol | Internal Combustion Engine (ICE) | 101 | 74 | 0 |  |  |  | Euro 6 EA | FALSE | WLTP | 41.2 | 54.1 | 57.2 | 47.2 | 49.5 | 0 | 6.9 | 5.6 | 4.9 | 6 | 5.7 | 0 | 128 | 0 |  |  |  |  | 509 | 22 | 14 |  | 0.4 | 60 | 60 | 67 | 2024-10-16
PEUGEOT | 208 | PureTech 100 (VL) (GT) | M6 | Manual | 1199 | Petrol | Internal Combustion Engine (ICE) | 101 | 74 | 0 |  |  |  | Euro 6 EA | FALSE | WLTP | 44.1 | 58 | 67.4 | 56.7 | 57.6 | 0 | 6.4 | 4.2 | 4.2 | 5 | 4.9 | 0 | 110 | 0 |  |  |  |  | 509 | 22 | 14 |  | 0.4 | 60 | 60 | 67 | 2024-10-16
PEUGEOT | 208 | PureTech 100 (VH) (GT) | M6 | Manual | 1199 | Petrol | Internal Combustion Engine (ICE) | 101 | 74 | 0 |  |  |  | Euro 6 EA | FALSE | WLTP | 41.2 | 50.1 | 57.2 | 47.2 | 49.5 | 0 | 6.9 | 5.6 | 4.9 | 6 | 5.7 | 0 | 128 | 0 |  |  |  |  | 509 | 22 | 14 |  | 0.4 | 60 | 60 | 67 | 2024-10-16
PEUGEOT | 208 | HYBRID 100 e-DSC6 (VL) (Active Premium+ & Allure Premium+) | A6 | Automatic | 1199 | Petrol Electric | Mild Hybrid Electric Vehicle (MHEV) | 101 | 74 | 0 |  |  |  | Euro 6 EA | FALSE | WLTP | 74.1 | 73.3 | 74.2 | 55.1 | 65.9 | 0 | 3.8 | 3.9 | 3.8 | 5.1 | 4.3 | 0 | 96 | 0 |  |  |  |  | 520 | 25 | 14 |  | 0.18 | 60 | 60 | 65 | 2024-10-16
PEUGEOT | 208 | HYBRID 100 e-DSC6 (VH) (Active Premium+ & Allure Premium+) | A6 | Automatic | 1199 | Petrol Electric | Mild Hybrid Electric Vehicle (MHEV) | 101 | 74 | 0 |  |  |  | Euro 6 EA | FALSE | WLTP | 61.1 | 60.3 | 60.9 | 46.8 | 54.9 | 0 | 4.6 | 4.7 | 4.6 | 6 | 5.1 | 0 | 116 | 0 |  |  |  |  | 520 | 25 | 14 |  | 0.18 | 60 | 60 | 65 | 2024-10-16
PEUGEOT | 208 | HYBRID 100 e-DSC6 (VL) (GT) | A6 | Automatic | 1199 | Petrol Electric | Mild Hybrid Electric Vehicle (MHEV) | 101 | 74 | 0 |  |  |  | Euro 6 EA | FALSE | WLTP | 74.1 | 73.3 | 74.2 | 55.1 | 4.3 | 0 | 3.8 | 3.9 | 3.8 | 5.1 | 4.3 | 0 | 96 | 0 |  |  |  |  | 520 | 25 | 14 |  |  | 60 | 60 | 65 | 2024-11-19
PEUGEOT | 208 | HYBRID 100 e-DSC6 (VH) (GT) | A6 | Automatic | 1199 | Petrol Electric | Mild Hybrid Electric Vehicle (MHEV) | 101 | 74 | 0 |  |  |  | Euro 6 EA | FALSE | WLTP | 61.1 | 60.3 | 60.9 | 46.8 | 48.7 | 0 | 4.6 | 4.7 | 4.6 | 6 | 5.1 | 0 | 116 | 0 |  |  |  |  | 520 | 25 | 14 |  | 0.18 | 60 | 60 | 65 | 2024-10-16
PEUGEOT | 208 | HYBRID 136 e-DSC6 (VL) (GT) | A6 | Automatic | 1199 | Petrol Electric | Mild Hybrid Electric Vehicle (MHEV) | 136 | 100 | 0 |  |  |  | Euro 6 EA | FALSE | WLTP | 74.7 | 71.8 | 73.7 | 53.9 | 65 | 0 | 3.8 | 3.9 | 3.8 | 5.2 | 4.3 | 0 | 97 | 0 |  |  |  |  | 480 | 40 | 17 |  |  | 60 | 60 | 65 | 2024-10-16
PEUGEOT | 208 | HYBRID 136 e-DSC6 (VH) (GT) | A6 | Automatic | 1199 | Petrol Electric | Mild Hybrid Electric Vehicle (MHEV) | 136 | 100 | 0 |  |  |  | Euro 6 EA | FALSE | WLTP | 62.6 | 59.4 | 60.6 | 46 | 54.5 | 0 | 4.5 | 4.8 | 4.7 | 6.1 | 5.2 | 0 | 117 | 0 |  |  |  |  | 480 | 40 | 17 |  |  | 60 | 60 | 65 | 2024-10-16
PEUGEOT | 308 | PureTech 130 (VL) FPHNST-B11G00 | A8 | Automatic | 1199 | Petrol | Internal Combustion Engine (ICE) | 131 | 96 | 0 |  |  |  | Euro 6 EA | FALSE | WLTP | 40.3 | 50.9 | 60.3 | 51.8 | 51.9 | 0 | 7 | 5.5 | 4.7 | 5.5 | 5.4 | 0 | 123 | 0 |  |  |  |  | 302 | 22 | 41 |  |  | 60 | 60 | 66 | 2024-10-16
PEUGEOT | 308 | PureTech 130 (VH) FPHNST-B11G00 | A8 | Automatic | 1199 | Petrol | Internal Combustion Engine (ICE) | 131 | 96 | 0 |  |  |  | Euro 6 EA | FALSE | WLTP | 35.5 | 43.4 | 50.4 | 41.7 | 43.3 | 0 | 8 | 6.5 | 5.6 | 6.8 | 6.5 | 0 | 147 | 0 |  |  |  |  | 302 | 22 | 41 |  |  | 60 | 60 | 66 | 2024-10-16
PEUGEOT | 308 | PureTech 130 (VL) FPHNST-B11G01 | A8 | Automatic | 1199 | Petrol | Internal Combustion Engine (ICE) | 131 | 96 | 0 |  |  |  | Euro 6 EA | FALSE | WLTP | 40.3 | 50.9 | 60.3 | 51.8 | 51.9 | 0 | 7 | 5.5 | 4.7 | 5.5 | 5.4 | 0 | 123 | 0 |  |  |  |  | 302 | 22 | 41 |  |  | 60 | 60 | 66 | 2024-10-16
PEUGEOT | 308 | PureTech 130 (VH) FPHNST-B11G01 | A8 | Automatic | 1199 | Petrol | Internal Combustion Engine (ICE) | 131 | 96 | 0 |  |  |  | Euro 6 EA | FALSE | WLTP | 35.5 | 43.4 | 50.4 | 41.7 | 43.3 | 0 | 8 | 6.5 | 5.6 | 6.8 | 6.5 | 0 | 147 | 0 |  |  |  |  | 302 | 22 | 41 |  |  | 60 | 60 | 66 | 2024-10-16
PEUGEOT | 308 | PureTech 130 (VL) FPHNST-B11J00 | A8 | Automatic | 1199 | Petrol | Internal Combustion Engine (ICE) | 131 | 96 | 0 |  |  |  | Euro 6 EA | FALSE | WLTP | 40.3 | 50.9 | 60.3 | 51.8 | 51.9 | 0 | 7 | 5.5 | 4.7 | 5.5 | 5.4 | 0 | 123 | 0 |  |  |  |  | 302 | 22 | 41 |  |  | 60 | 60 | 66 | 2024-10-16
PEUGEOT | 308 | PureTech 130 (VH) FPHNST-B11J00 | A8 | Automatic | 1199 | Petrol | Internal Combustion Engine (ICE) | 131 | 96 | 0 |  |  |  | Euro 6 EA | FALSE | WLTP | 35.5 | 43.4 | 50.4 | 41.7 | 43.3 | 0 | 8 | 6.5 | 5.6 | 6.8 | 6.5 | 0 | 147 | 0 |  |  |  |  | 302 | 22 | 41 |  |  | 60 | 60 | 66 | 2024-10-16
PEUGEOT | 308 | PureTech 130 (VL) FPHNST-B11J01 | A8 | Automatic | 1199 | Petrol | Internal Combustion Engine (ICE) | 131 | 96 | 0 |  |  |  | Euro 6 EA | FALSE | WLTP | 40.3 | 50.9 | 60.3 | 51.8 | 51.9 | 0 | 7 | 5.5 | 4.7 | 5.5 | 5.4 | 0 | 123 | 0 |  |  |  |  | 302 | 22 | 41 |  |  | 60 | 60 | 66 | 2024-10-16
PEUGEOT | 308 | PureTech 130 (VH) FPHNST-B11J01 | A8 | Automatic | 1199 | Petrol | Internal Combustion Engine (ICE) | 131 | 96 | 0 |  |  |  | Euro 6 EA | FALSE | WLTP | 35.5 | 43.4 | 50.4 | 41.7 | 43.3 | 0 | 8 | 6.5 | 5.6 | 6.8 | 6.5 | 0 | 147 | 0 |  |  |  |  | 302 | 22 | 41 |  |  | 60 | 60 | 66 | 2024-10-16
PEUGEOT | 308 | PureTech 130 (VL) FPHNST-B1YJ00 | A8 | Automatic | 1199 | Petrol | Internal Combustion Engine (ICE) | 131 | 96 | 0 |  |  |  | Euro 6 EA | FALSE | WLTP | 40.3 | 50.9 | 60.3 | 51.8 | 51.9 | 0 | 7 | 5.5 | 4.7 | 5.5 | 5.4 | 0 | 123 | 0 |  |  |  |  | 302 | 22 | 41 |  |  | 60 | 60 | 66 | 2024-10-16
PEUGEOT | 308 | PureTech 130 (VH) FPHNST-B1YJ00 | A8 | Automatic | 1199 | Petrol | Internal Combustion Engine (ICE) | 131 | 96 | 0 |  |  |  | Euro 6 EA | FALSE | WLTP | 35.5 | 43.4 | 50.4 | 41.7 | 43.3 | 0 | 8 | 6.5 | 5.6 | 6.8 | 6.5 | 0 | 147 | 0 |  |  |  |  | 302 | 22 | 41 |  |  | 60 | 60 | 66 | 2024-10-16
PEUGEOT | 308 | PureTech 130 (VL) FPHNST-B1YJ01 | A8 | Automatic | 1199 | Petrol | Internal Combustion Engine (ICE) | 131 | 96 | 0 |  |  |  | Euro 6 EA | FALSE | WLTP | 40.3 | 50.9 | 60.3 | 51.8 | 51.9 | 0 | 7 | 5.5 | 4.7 | 5.5 | 5.4 | 0 | 123 | 0 |  |  |  |  | 302 | 22 | 41 |  |  | 60 | 60 | 66 | 2024-10-16
PEUGEOT | 308 | PureTech 130 (VH) FPHNST-B1YJ01 | A8 | Automatic | 1199 | Petrol | Internal Combustion Engine (ICE) | 131 | 96 | 0 |  |  |  | Euro 6 EA | FALSE | WLTP | 35.5 | 43.4 | 50.4 | 41.7 | 43.3 | 0 | 8 | 6.5 | 5.6 | 6.8 | 6.5 | 0 | 147 | 0 |  |  |  |  | 302 | 22 | 41 |  |  | 60 | 60 | 66 | 2024-10-16
PEUGEOT | 308 | PureTech 130 (VL) (GT) | A8 | Automatic | 1199 | Petrol | Internal Combustion Engine (ICE) | 131 | 96 | 0 |  |  |  | Euro 6 EA | FALSE | WLTP | 40.3 | 50.9 | 60.3 | 51.8 | 51.9 | 0 | 7 | 5.5 | 4.7 | 5.5 | 5.4 | 0 | 123 | 0 |  |  |  |  | 302 | 22 | 41 |  |  | 60 | 60 | 66 | 2024-10-16
PEUGEOT | 308 | PureTech 130 (VH) (GT) | A8 | Automatic | 1199 | Petrol | Internal Combustion Engine (ICE) | 131 | 96 | 0 |  |  |  | Euro 6 EA | FALSE | WLTP | 35.5 | 43.4 | 50.4 | 41.7 | 43.3 | 0 | 8 | 6.5 | 5.6 | 6.8 | 6.5 | 0 | 147 | 0 |  |  |  |  | 302 | 22 | 41 |  |  | 60 | 60 | 66 | 2024-10-16
PEUGEOT | 308 | BlueHDI 130 (VL) | A8 | Automatic | 1499 | Diesel | Internal Combustion Engine (ICE) | 131 | 96 | 0 |  |  |  | Euro 6 EA | TRUE | WLTP | 48.8 | 59.7 | 68.9 | 57.7 | 59.6 | 0 | 5.8 | 4.7 | 4.1 | 4.9 | 4.7 | 0 | 124 | 0 |  |  |  |  | 43 |  | 51 | 56 | 0.35 | 80 | 80 | 68 | 2024-10-16
PEUGEOT | 308 | BlueHDI 130 (VH) | A8 | Automatic | 1499 | Diesel | Internal Combustion Engine (ICE) | 131 | 96 | 0 |  |  |  | Euro 6 EA | TRUE | WLTP | 43.2 | 50.9 | 57 | 47.5 | 50.1 | 0 | 6.5 | 5.5 | 5 | 5.9 | 5.6 | 0 | 148 | 0 |  |  |  |  | 43 |  | 51 | 56 | 0.35 | 80 | 80 | 68 | 2024-10-16
PEUGEOT | 308 | BlueHDI 130 (VL) (GT) | A8 | Automatic | 1499 | Diesel | Internal Combustion Engine (ICE) | 131 | 96 | 0 |  |  |  | Euro 6 EA | TRUE | WLTP | 48.8 | 59.7 | 68.9 | 57.7 | 59.6 | 0 | 5.8 | 4.7 | 4.1 | 4.9 | 4.7 | 0 | 124 | 0 |  |  |  |  | 43 |  | 51 | 56 | 0.35 | 80 | 80 | 68 | 2024-10-16
PEUGEOT | 308 | BlueHDI 130 (VH) (GT) | A8 | Automatic | 1499 | Diesel | Internal Combustion Engine (ICE) | 131 | 96 | 0 |  |  |  | Euro 6 EA | TRUE | WLTP | 43.2 | 50.9 | 57 | 47.5 | 50.1 | 0 | 6.5 | 5.5 | 5 | 5.9 | 5.6 | 0 | 148 | 0 |  |  |  |  | 43 |  | 51 | 56 | 0.35 | 80 | 80 | 68 | 2024-10-16
PEUGEOT | 308 | HYBRID 136 e-DSC6 (VL) FPHPYC-B1UN00 | A6 | Automatic | 1199 | Petrol Electric | Mild Hybrid Electric Vehicle (MHEV) | 136 | 100 | 0 |  |  |  | Euro 6 EA | FALSE | WLTP | 68.7 | 64.1 | 71.7 | 54.1 | 62.6 | 0 | 4.1 | 4.4 | 3.9 | 5.2 | 4.5 | 0 | 102 | 0 |  |  |  |  | 730 | 20 | 13 |  | 0.04 | 60 | 60 | 68 | 2024-10-16
PEUGEOT | 308 | HYBRID 136 e-DSC6 (VH) FPHPYC-B1UN00 | A6 | Automatic | 1199 | Petrol Electric | Mild Hybrid Electric Vehicle (MHEV) | 136 | 100 | 0 |  |  |  | Euro 6 EA | FALSE | WLTP | 51.5 | 49.2 | 53.6 | 43.6 | 48.5 | 0 | 5.5 | 5.7 | 5.3 | 6.5 | 5.8 | 0 | 131 | 0 |  |  |  |  | 730 | 20 | 13 |  | 0.04 | 60 | 60 | 68 | 2024-10-16
PEUGEOT | 308 | HYBRID 136 e-DSC6 (VL) FPHPYC-B1UM00 | A6 | Automatic | 1199 | Petrol Electric | Mild Hybrid Electric Vehicle (MHEV) | 136 | 100 | 0 |  |  |  | Euro 6 EA | FALSE | WLTP | 68.7 | 64.1 | 71.7 | 54.1 | 62.6 | 0 | 4.1 | 4.4 | 3.9 | 5.2 | 4.5 | 0 | 102 | 0 |  |  |  |  | 730 | 20 | 13 |  | 0.04 | 60 | 60 | 68 | 2024-10-16
PEUGEOT | 308 | HYBRID 136 e-DSC6 (VH) FPHPYC-B1UM00 | A6 | Automatic | 1199 | Petrol Electric | Mild Hybrid Electric Vehicle (MHEV) | 136 | 100 | 0 |  |  |  | Euro 6 EA | FALSE | WLTP | 51.5 | 49.2 | 53.6 | 43.6 | 48.5 | 0 | 5.5 | 5.7 | 5.3 | 6.5 | 5.8 | 0 | 131 | 0 |  |  |  |  | 730 | 20 | 13 |  | 0.04 | 60 | 60 | 68 | 2024-10-16
PEUGEOT | 308 | HYBRID 136 e-DSC6 (VL) (GT) | A6 | Automatic | 1199 | Petrol Electric | Mild Hybrid Electric Vehicle (MHEV) | 136 | 100 | 0 |  |  |  | Euro 6 EA | FALSE | WLTP | 68.7 | 64.1 | 71.7 | 54.1 | 62.6 | 0 | 4.1 | 4.4 | 3.9 | 5.2 | 4.5 | 0 | 102 | 0 |  |  |  |  | 730 | 20 | 13 |  | 0.04 | 60 | 60 | 68 | 2024-10-16
PEUGEOT | 308 | HYBRID 136 e-DSC6 (VH) (GT) | A6 | Automatic | 1199 | Petrol Electric | Mild Hybrid Electric Vehicle (MHEV) | 136 | 100 | 0 |  |  |  | Euro 6 EA | FALSE | WLTP | 51.5 | 49.2 | 53.6 | 43.6 | 48.5 | 0 | 5.5 | 5.7 | 5.3 | 6.5 | 5.8 | 0 | 131 | 0 |  |  |  |  | 730 | 20 | 13 |  | 0.04 | 60 | 60 | 68 | 2024-10-16
PEUGEOT | 308 | HYBRID 180 (VL) (GT +Allure) | A8 | Automatic | 1598 | Electricity / Petrol | Plug-in Hybrid Electric Vehicle (PHEV) | 150 | 110 | 3.9 | 156 | 56 | 35 | Euro 6 EA | FALSE | WLTP | 36.1 | 52.1 | 56.5 | 44.9 | 47.7 | 242.7 | 7.8 | 5.4 | 5 | 6.3 | 5.9 | 1.2 | 134 | 26 | 35 | 56 | 39 | 63 | 229 | 22 | 4 |  | 0.42 | 60 | 60 | 67 | 2024-10-16
PEUGEOT | 308 | HYBRID 180 (VH) (GT+Allure) | A8 | Automatic | 1598 | Electricity / Petrol | Plug-in Hybrid Electric Vehicle (PHEV) | 150 | 110 | 3.6 | 169 | 58 | 36 | Euro 6 EA | FALSE | WLTP | 33.8 | 49 | 51.4 | 41.1 | 44 | 199.4 | 8.4 | 5.8 | 5.5 | 6.9 | 6.4 | 1.4 | 145 | 32 | 36 | 58 | 42 | 67 | 229 | 22 | 4 |  | 0.42 | 60 | 60 | 67 | 2024-10-16
PEUGEOT | 308 | HYBRID 225 (VH) (GT) | A8 | Automatic | 1598 | Electricity / Petrol | Plug-in Hybrid Electric Vehicle (PHEV) | 179 | 132 | 3.4 | 182 | 56 | 35 | Euro 6 EA | FALSE | WLTP | 30.4 | 50.3 | 50.4 | 43.3 | 44 | 199.4 | 9.3 | 5.6 | 5.6 | 6.5 | 6.4 | 1.4 | 145 | 32 | 35 | 56 | 39 | 62 | 235 | 12 | 5 |  | 0.21 | 60 | 60 | 65 | 2024-10-16
PEUGEOT | 308 | Electric 54 kWh (VL) | A1 | Electric - Not Applicable | 0 | Electricity | Battery Electric Vehicle (BEV) / Pure Electric Vehicle / Electric Vehicle (EV) | 156 | 115 | 4.3 | 144 | 429 | 267 | Euro 6-WLTP (for BEVs only) | FALSE | WLTP | 0 | 0 | 0 | 0 | 0 | 0 | 0 | 0 | 0 | 0 | 0 | 0 | 0 | 0 | 0 |  | 341 | 549 | 0 | [6 empty] | 66 | 2024-10-16
PEUGEOT | 308 | Electric 54 kWh (VH) | A1 | Electric - Not Applicable | 0 | Electricity | Battery Electric Vehicle (BEV) / Pure Electric Vehicle / Electric Vehicle (EV) | 156 | 115 | 3.8 | 162 | 381 | 237 | Euro 6-WLTP (for BEVs only) | FALSE | WLTP | 0 | 0 | 0 | 0 | 0 | 0 | 0 | 0 | 0 | 0 | 0 | 0 | 0 | 0 | 0 |  | 308 | 496 | 0 | [6 empty] | 66 | 2024-10-16
PEUGEOT | 308 | Electric 54 kWh (VL) (GT) | A1 | Electric - Not Applicable | 0 | Electricity | Battery Electric Vehicle (BEV) / Pure Electric Vehicle / Electric Vehicle (EV) | 156 | 115 | 4.3 | 144 | 429 | 267 | Euro 6-WLTP (for BEVs only) | FALSE | WLTP | 0 | 0 | 0 | 0 | 0 | 0 | 0 | 0 | 0 | 0 | 0 | 0 | 0 | 0 | 0 |  | 341 | 549 | 0 | [6 empty] | 66 | 2024-10-16
PEUGEOT | 308 | Electric 54 kWh (VH) (GT) | A1 | Electric - Not Applicable | 0 | Electricity | Battery Electric Vehicle (BEV) / Pure Electric Vehicle / Electric Vehicle (EV) | 156 | 115 | 3.8 | 162 | 381 | 237 | Euro 6-WLTP (for BEVs only) | FALSE | WLTP | 0 | 0 | 0 | 0 | 0 | 0 | 0 | 0 | 0 | 0 | 0 | 0 | 0 | 0 | 0 |  | 308 | 496 | 0 | [6 empty] | 66 | 2024-10-16
PEUGEOT | 308 | HYBRID 225 (VL) (GT) | A8 | Automatic | 1598 | Electricity / Petrol | Plug-in Hybrid Electric Vehicle (PHEV) | 179 | 132 | 3.6 | 169 | 57 | 35 | Euro 6 EA | FALSE | WLTP | 32.7 | 53 | 55.8 | 47.2 | 47.7 | 242.7 | 8.6 | 5.3 | 5.1 | 6 | 5.9 | 1.2 | 134 | 26 | 35 | 57 | 42 | 67 | 235 | 12 | 5 |  | 0.21 | 60 | 60 | 65 | 2024-10-16
PEUGEOT | 408 | PureTech 130 (VL) FPHNST-E11E00 | A8 | Automatic | 1199 | Petrol | Internal Combustion Engine (ICE) | 131 | 96 | 0 |  |  |  | Euro 6 EA | FALSE | WLTP | 39.2 | 46.7 | 54.5 | 45.9 | 47.3 | 0 | 7.2 | 6.1 | 5.2 | 6.1 | 6 | 0 | 135 | 0 |  |  |  |  | 392 | 21 | 40 |  | 0.25 | 60 | 60 | 68 | 2024-10-16
PEUGEOT | 408 | PureTech 130 (VH) FPHNST-E11E00 | A8 | Automatic | 1199 | Petrol | Internal Combustion Engine (ICE) | 131 | 96 | 0 |  |  |  | Euro 6 EA | FALSE | WLTP | 35.2 | 40.8 | 46.4 | 38 | 40.4 | 0 | 8 | 6.9 | 6.1 | 7.4 | 7 | 0 | 158 | 0 |  |  |  |  | 392 | 21 | 40 |  | 0.25 | 60 | 60 | 68 | 2024-10-16
PEUGEOT | 408 | PureTech 130 (VL) FPHNST-E11E01 | A8 | Automatic | 1199 | Petrol | Internal Combustion Engine (ICE) | 131 | 96 | 0 |  |  |  | Euro 6 EA | FALSE | WLTP | 39.2 | 46.7 | 54.5 | 45.9 | 47.3 | 0 | 7.2 | 6.1 | 5.2 | 6.1 | 6 | 0 | 135 | 0 |  |  |  |  | 392 | 21 | 40 |  | 0.25 | 60 | 60 | 68 | 2024-10-16
PEUGEOT | 408 | PureTech 130 (VH) FPHNST-E11E01 | A8 | Automatic | 1199 | Petrol | Internal Combustion Engine (ICE) | 131 | 96 | 0 |  |  |  | Euro 6 EA | FALSE | WLTP | 35.2 | 40.8 | 46.4 | 38 | 40.4 | 0 | 8 | 6.9 | 6.1 | 7.4 | 7 | 0 | 158 | 0 |  |  |  |  | 392 | 21 | 40 |  | 0.25 | 60 | 60 | 68 | 2024-10-16
PEUGEOT | 408 | PureTech 130 (VL) FPHNST-E11F00 | A8 | Automatic | 1199 | Petrol | Internal Combustion Engine (ICE) | 131 | 96 | 0 |  |  |  | Euro 6 EA | FALSE | WLTP | 39.2 | 46.7 | 54.5 | 45.9 | 47.3 | 0 | 7.2 | 6.1 | 5.2 | 6.1 | 6 | 0 | 135 | 0 |  |  |  |  | 392 | 21 | 40 |  | 0.25 | 60 | 60 | 68 | 2024-10-16
PEUGEOT | 408 | PureTech 130 (VH) FPHNST-E11F00 | A8 | Automatic | 1199 | Petrol | Internal Combustion Engine (ICE) | 131 | 96 | 0 |  |  |  | Euro 6 EA | FALSE | WLTP | 35.2 | 40.8 | 46.4 | 38 | 40.4 | 0 | 8 | 6.9 | 6.1 | 7.4 | 7 | 0 | 158 | 0 |  |  |  |  | 392 | 21 | 40 |  | 0.25 | 60 | 60 | 68 | 2024-10-16
PEUGEOT | 408 | HYBRID 136 e-DSC6 (VL) FPHPYC-E1UN00 | A6 | Automatic | 1199 | Petrol Electric | Mild Hybrid Electric Vehicle (MHEV) | 136 | 100 | 0 |  |  |  | Euro 6 EA | FALSE | WLTP | 69.5 | 63 | 66.3 | 49.3 | 58.8 | 0 | 4.1 | 4.5 | 4.3 | 5.7 | 4.8 | 0 | 108 | 0 |  |  |  |  | 406 | 18 | 18 |  | 0.21 | 60 | 60 | 66 | 2024-10-16
PEUGEOT | 408 | HYBRID 136 e-DSC6 (VH) FPHPYC-E1UN00 | A7 | Automatic | 1199 | Petrol Electric | Mild Hybrid Electric Vehicle (MHEV) | 136 | 100 | 0 |  |  |  | Euro 6 EA | FALSE | WLTP | 53.6 | 50.7 | 53.5 | 47.9 | 41.6 | 0 | 5.3 | 5.6 | 5.3 | 6.9 | 5.9 | 0 | 133 | 0 |  |  |  |  | 406 | 18 | 18 |  | 0.21 | 60 | 60 | 66 | 2024-10-16
PEUGEOT | 408 | HYBRID 180 (VL) | A8 | Automatic | 1598 | Electricity / Petrol | Plug-in Hybrid Electric Vehicle (PHEV) | 150 | 110 | 3.8 | 160 | 56 | 35 | Euro 6 EA | FALSE | WLTP | 34.2 | 52.8 | 54.1 | 44.7 | 46.7 | 231.9 | 8.3 | 5.4 | 5.2 | 6.3 | 6 | 1.2 | 137 | 28 | 35 | 56 | 41 | 66 | 188 | 11 | 4 |  | 0.22 | 60 | 60 | 66 | 2024-10-16
PEUGEOT | 408 | HYBRID 180 (VH) | A8 | Automatic | 1598 | Electricity / Petrol | Plug-in Hybrid Electric Vehicle (PHEV) | 150 | 110 | 3.5 | 174 | 53 | 33 | Euro 6 EA | FALSE | WLTP | 30.6 | 47.1 | 48.5 | 39.3 | 41.6 | 174.3 | 9.2 | 6 | 5.8 | 7.2 | 6.8 | 1.6 | 154 | 37 | 33 | 53 | 40 | 64 | 188 | 11 | 4 |  | 0.22 | 60 | 60 | 66 | 2024-10-16
PEUGEOT | 408 | Electric 58 kWh (VL) | A1 | Electric - Not Applicable | 0 | Electricity | Battery Electric Vehicle (BEV) / Pure Electric Vehicle / Electric Vehicle (EV) | 210 | 157 | 4.3 | 144 | 471 | 293 | Euro 6-WLTP (for BEVs only) | FALSE | WLTP | 0 | 0 | 0 | 0 | 0 | 0 | 0 | 0 | 0 | 0 | 0 | 0 | 0 | 0 | 0 |  | 235 | 378 | 0 | [6 empty] | 66 | 2024-10-16
PEUGEOT | 408 | Electric 58 kWh (VH) | A1 | Electric - Not Applicable | 0 | Electricity | Battery Electric Vehicle (BEV) / Pure Electric Vehicle / Electric Vehicle (EV) | 210 | 157 | 3.5 | 177 | 383 | 238 | Euro 6-WLTP (for BEVs only) | FALSE | WLTP | 0 | 0 | 0 | 0 | 0 | 0 | 0 | 0 | 0 | 0 | 0 | 0 | 0 | 0 | 0 |  | 189 | 304 | 0 | [6 empty] | 66 | 2024-10-16
PEUGEOT | 408 | PureTech 130 (VL) (GT) | A8 | Automatic | 1199 | Petrol | Internal Combustion Engine (ICE) | 131 | 96 | 0 |  |  |  | Euro 6 EA | FALSE | WLTP | 39.2 | 46.7 | 54.5 | 45.9 | 47.3 | 0 | 7.2 | 6.1 | 5.2 | 6.1 | 6 | 0 | 135 | 0 |  |  |  |  | 392 | 21 | 40 |  | 0.25 | 60 | 60 | 68 | 2024-10-16
PEUGEOT | 408 | PureTech 130 (VH) (GT) | A8 | Automatic | 1199 | Petrol | Internal Combustion Engine (ICE) | 131 | 96 | 0 |  |  |  | Euro 6 EA | FALSE | WLTP | 35.2 | 40.8 | 46.4 | 38 | 40.4 | 0 | 8 | 6.9 | 6.1 | 7.4 | 7 | 0 | 158 | 0 |  |  |  |  | 392 | 21 | 40 |  | 0.25 | 60 | 60 | 68 | 2024-10-16
PEUGEOT | 408 | HYBRID 136 e-DSC6 (VL) GT | A6 | Automatic | 1199 | Petrol Electric | Mild Hybrid Electric Vehicle (MHEV) | 136 | 100 | 0 |  |  |  | Euro 6 EA | FALSE | WLTP | 69.5 | 63 | 66.3 | 49.3 | 58.8 | 0 | 4.1 | 4.5 | 4.3 | 5.7 | 4.8 | 0 | 108 | 0 |  |  |  |  | 406 | 18 | 18 |  | 0.21 | 60 | 60 | 66 | 2024-10-16
PEUGEOT | 408 | HYBRID 136 e-DSC6 (VH) GT | A7 | Automatic | 1199 | Petrol Electric | Mild Hybrid Electric Vehicle (MHEV) | 136 | 100 | 0 |  |  |  | Euro 6 EA | FALSE | WLTP | 53.6 | 50.7 | 53.5 | 47.9 | 41.6 | 0 | 5.3 | 5.6 | 5.3 | 6.9 | 5.9 | 0 | 133 | 0 |  |  |  |  | 406 | 18 | 18 |  | 0.21 | 60 | 60 | 66 | 2024-10-16
PEUGEOT | 408 | HYBRID 225 (VL) | A8 | Automatic | 1598 | Electricity / Petrol | Plug-in Hybrid Electric Vehicle (PHEV) | 179 | 132 | 3.8 | 160 | 56 | 35 | Euro 6 EA | FALSE | WLTP | 35.5 | 50.5 | 54.4 | 44.9 | 46.8 | 232.3 | 8 | 5.6 | 5.2 | 6.3 | 6 | 1.2 | 137 | 28 | 35 | 56 | 41 | 66 | 169 | 10 | 4 |  | 0.23 | 60 | 60 | 68 | 2024-10-16
PEUGEOT | 408 | HYBRID 225 (VH) | A8 | Automatic | 1598 | Electricity / Petrol | Plug-in Hybrid Electric Vehicle (PHEV) | 179 | 132 | 3.6 | 169 | 55 | 34 | Euro 6 EA | FALSE | WLTP | 33.7 | 47.1 | 47.6 | 38.3 | 41.6 | 174.5 | 8.4 | 6 | 5.9 | 7.4 | 6.8 | 1.6 | 154 | 37 | 34 | 55 | 41 | 66 | 169 | 10 | 4 |  | 0.23 | 60 | 60 | 68 | 2024-10-16
PEUGEOT | 308 SW | PureTech 130 (VH) (GT) | A8 | Automatic | 1199 | Petrol | Internal Combustion Engine (ICE) | 131 | 96 | 0 |  |  |  | Euro 6 EA | FALSE | WLTP | 35.5 | 43.4 | 50.4 | 41.7 | 43.3 | 0 | 8 | 6.5 | 5.6 | 6.8 | 6.5 | 0 | 147 | 0 |  |  |  |  | 302 | 22 | 41 |  | 0.66 | 60 | 60 | 66 | 2024-10-16
PEUGEOT | 308 SW | BlueHDI 130 (VL) FCYHZT-D21700 | A8 | Automatic | 1499 | Diesel | Internal Combustion Engine (ICE) | 131 | 96 | 0 |  |  |  | Euro 6 EA | TRUE | WLTP | 48.8 | 59.7 | 68.9 | 57.7 | 59.6 | 0 | 5.8 | 4.7 | 4.1 | 4.9 | 4.7 | 0 | 124 | 0 |  |  |  |  | 43 |  | 51 | 56 | 0.35 | 80 | 80 | 68 | 2024-10-16
PEUGEOT | 308 SW | BlueHDI 130 (VH) FCYHZT-D21700 | A8 | Automatic | 1499 | Diesel | Internal Combustion Engine (ICE) | 131 | 96 | 0 |  |  |  | Euro 6 EA | TRUE | WLTP | 43.2 | 50.9 | 57 | 47.5 | 50.1 | 0 | 6.5 | 5.5 | 5 | 5.9 | 5.6 | 0 | 148 | 0 |  |  |  |  | 43 |  | 51 | 56 | 0.35 | 80 | 80 | 68 | 2024-10-16
PEUGEOT | 308 SW | BlueHDI 130 (VL) FCYHZT-D2Y700 | A8 | Automatic | 1499 | Diesel | Internal Combustion Engine (ICE) | 131 | 96 | 0 |  |  |  | Euro 6 EA | TRUE | WLTP | 48.8 | 59.7 | 68.9 | 57.7 | 59.6 | 0 | 5.8 | 4.7 | 4.1 | 4.9 | 4.7 | 0 | 124 | 0 |  |  |  |  | 43 |  | 51 | 56 | 0.35 | 80 | 80 | 68 | 2024-10-16
PEUGEOT | 308 SW | BlueHDI 130 (VH) FCYHZT-D2Y700 | A8 | Automatic | 1499 | Diesel | Internal Combustion Engine (ICE) | 131 | 96 | 0 |  |  |  | Euro 6 EA | TRUE | WLTP | 43.2 | 50.9 | 57 | 47.5 | 50.1 | 0 | 6.5 | 5.5 | 5 | 5.9 | 5.6 | 0 | 148 | 0 |  |  |  |  | 43 |  | 51 | 56 | 0.35 | 80 | 80 | 68 | 2024-10-16
PEUGEOT | 308 SW | BlueHDI 130 (VL) (GT) | A8 | Automatic | 1499 | Diesel | Internal Combustion Engine (ICE) | 131 | 96 | 0 |  |  |  | Euro 6 EA | TRUE | WLTP | 48.8 | 59.7 | 68.9 | 57.7 | 59.6 | 0 | 5.8 | 4.7 | 4.1 | 4.9 | 4.7 | 0 | 124 | 0 |  |  |  |  | 43 |  | 51 | 56 | 0.35 | 80 | 80 | 68 | 2024-10-16
PEUGEOT | 308 SW | BlueHDI 130 (VH) (GT) | A8 | Automatic | 1499 | Diesel | Internal Combustion Engine (ICE) | 131 | 96 | 0 |  |  |  | Euro 6 EA | TRUE | WLTP | 43.2 | 50.9 | 57 | 47.5 | 50.1 | 0 | 6.5 | 5.5 | 5 | 5.9 | 5.6 | 0 | 148 | 0 |  |  |  |  | 43 |  | 51 | 56 | 0.35 | 80 | 80 | 68 | 2024-10-16
PEUGEOT | 308 SW | HYBRID 136 e-DSC6 (VL) | A6 | Automatic | 1199 | Petrol Electric | Mild Hybrid Electric Vehicle (MHEV) | 136 | 100 | 0 |  |  |  | Euro 6 EA | FALSE | WLTP | 68.7 | 64.1 | 71.7 | 54.1 | 62.6 | 0 | 4.1 | 4.4 | 3.9 | 5.2 | 4.5 | 0 | 102 | 0 |  |  |  |  | 730 | 20 | 13 |  | 0.04 | 60 | 60 | 68 | 2024-10-16
PEUGEOT | 308 SW | HYBRID 136 e-DSC6 (VH) | A7 | Automatic | 1199 | Petrol Electric | Mild Hybrid Electric Vehicle (MHEV) | 136 | 100 | 0 |  |  |  | Euro 6 EA | FALSE | WLTP | 51.5 | 49.2 | 53.6 | 43.6 | 48.5 | 0 | 5.5 | 5.7 | 5.3 | 6.5 | 5.8 | 0 | 131 | 0 |  |  |  |  | 730 | 20 | 13 |  | 0.04 | 60 | 60 | 68 | 2024-10-16
PEUGEOT | 308 SW | HYBRID 136 e-DSC6 (VL) (GT) | A8 | Automatic | 1199 | Petrol Electric | Mild Hybrid Electric Vehicle (MHEV) | 136 | 100 | 0 |  |  |  | Euro 6 EA | FALSE | WLTP | 68.7 | 64.1 | 71.7 | 54.1 | 62.6 | 0 | 4.1 | 4.4 | 3.9 | 5.2 | 4.5 | 0 | 102 | 0 |  |  |  |  | 730 | 20 | 13 |  | 0.04 | 60 | 60 | 68 | 2024-10-16
PEUGEOT | 308 SW | HYBRID 136 e-DSC6 (VH) (GT) | A9 | Automatic | 1199 | Petrol Electric | Mild Hybrid Electric Vehicle (MHEV) | 136 | 100 | 0 |  |  |  | Euro 6 EA | FALSE | WLTP | 51.5 | 49.2 | 53.6 | 43.6 | 48.5 | 0 | 5.5 | 5.7 | 5.3 | 6.5 | 5.8 | 0 | 131 | 0 |  |  |  |  | 730 | 20 | 13 |  | 0.04 | 60 | 60 | 68 | 2024-10-16
PEUGEOT | 308 SW | HYBRID 180 (VL) | A8 | Automatic | 1598 | Electricity / Petrol | Plug-in Hybrid Electric Vehicle (PHEV) | 150 | 110 | 3.9 | 156 | 56 | 35 | Euro 6 EA | FALSE | WLTP | 36.1 | 52.1 | 56.5 | 44.9 | 47.7 | 242.7 | 7.8 | 5.4 | 5 | 6.3 | 5.9 | 1.2 | 134 | 26 | 35 | 56 | 39 | 63 | 229 | 22 | 4 |  |  | 60 | 60 | 67 | 2024-10-16
PEUGEOT | 308 SW | HYBRID 180 (VH) | A8 | Automatic | 1598 | Electricity / Petrol | Plug-in Hybrid Electric Vehicle (PHEV) | 150 | 110 | 3.6 | 169 | 58 | 36 | Euro 6 EA | FALSE | WLTP | 33.8 | 49 | 51.4 | 41.1 | 44 | 199.4 | 8.4 | 5.8 | 5.5 | 6.9 | 6.4 | 1.4 | 145 | 32 | 36 | 58 | 42 | 67 | 229 | 22 | 4 |  |  | 60 | 60 | 67 | 2024-10-16
PEUGEOT | 308 SW | HYBRID 225 (VL) | A8 | Automatic | 1598 | Electricity / Petrol | Plug-in Hybrid Electric Vehicle (PHEV) | 179 | 132 | 3.6 | 169 | 57 | 35 | Euro 6 EA | FALSE | WLTP | 32.7 | 53 | 55.8 | 47.2 | 47.7 | 242.7 | 8.6 | 5.3 | 5.1 | 6 | 5.9 | 1.2 | 134 | 26 | 35 | 57 | 42 | 67 | 235 | 12 | 5 |  | 0.21 | 60 | 60 | 65 | 2024-10-16
PEUGEOT | 308 SW | HYBRID 225 (VH) | A8 | Automatic | 1598 | Electricity / Petrol | Plug-in Hybrid Electric Vehicle (PHEV) | 179 | 132 | 3.4 | 182 | 56 | 35 | Euro 6 EA | FALSE | WLTP | 30.4 | 50.3 | 50.4 | 43.3 | 44 | 199.4 | 9.3 | 5.6 | 5.6 | 6.5 | 6.4 | 1.4 | 145 | 32 | 35 | 56 | 39 | 62 | 235 | 12 | 5 |  | 0.21 | 60 | 60 | 65 | 2024-10-16
PEUGEOT | 308 SW | Electric 54 kWh (VL) | A1 | Electric - Not Applicable | 0 | Electricity | Battery Electric Vehicle (BEV) / Pure Electric Vehicle / Electric Vehicle (EV) | 156 | 115 | 4.3 | 144 | 429 | 267 | Euro 6-WLTP (for BEVs only) | FALSE | WLTP | 0 | 0 | 0 | 0 | 0 | 0 | 0 | 0 | 0 | 0 | 0 | 0 | 0 | 0 | 0 |  | 341 | 549 | 0 | [6 empty] | 66 | 2024-10-16
PEUGEOT | 308 SW | Electric 54 kWh (VH) | A1 | Electric - Not Applicable | 0 | Electricity | Battery Electric Vehicle (BEV) / Pure Electric Vehicle / Electric Vehicle (EV) | 156 | 115 | 3.8 | 162 | 381 | 237 | Euro 6-WLTP (for BEVs only) | FALSE | WLTP | 0 | 0 | 0 | 0 | 0 | 0 | 0 | 0 | 0 | 0 | 0 | 0 | 0 | 0 | 0 |  | 308 | 496 | 0 | [6 empty] | 66 | 2024-10-16
PEUGEOT | 308 SW | Electric 54 kWh (VL) | A1 | Electric - Not Applicable | 0 | Electricity | Battery Electric Vehicle (BEV) / Pure Electric Vehicle / Electric Vehicle (EV) | 156 | 115 | 4.3 | 144 | 429 | 267 | Euro 6-WLTP (for BEVs only) | FALSE | WLTP | 0 | 0 | 0 | 0 | 0 | 0 | 0 | 0 | 0 | 0 | 0 | 0 | 0 | 0 | 0 |  | 341 | 549 | 0 | [6 empty] | 66 | 2024-10-16
PEUGEOT | 308 SW | Electric 54 kWh (VH) | A1 | Electric - Not Applicable | 0 | Electricity | Battery Electric Vehicle (BEV) / Pure Electric Vehicle / Electric Vehicle (EV) | 156 | 115 | 3.8 | 162 | 381 | 237 | Euro 6-WLTP (for BEVs only) | FALSE | WLTP | 0 | 0 | 0 | 0 | 0 | 0 | 0 | 0 | 0 | 0 | 0 | 0 | 0 | 0 | 0 |  | 308 | 496 | 0 | [6 empty] | 66 | 2024-10-16
PEUGEOT | 308 SW | PureTech 130 (VL) FRHNST-D11G00 | A8 | Automatic | 1199 | Petrol | Internal Combustion Engine (ICE) | 131 | 96 | 0 |  |  |  | Euro 6 EA | FALSE | WLTP | 40.3 | 50.9 | 60.3 | 51.8 | 51.9 | 0 | 7 | 5.5 | 4.7 | 5.5 | 5.4 | 0 | 123 | 0 |  |  |  |  | 302 | 22 | 41 |  | 0.66 | 60 | 60 | 66 | 2024-10-16
PEUGEOT | 308 SW | PureTech 130 (VH) FRHNST-D11G00 | A8 | Automatic | 1199 | Petrol | Internal Combustion Engine (ICE) | 131 | 96 | 0 |  |  |  | Euro 6 EA | FALSE | WLTP | 35.5 | 43.4 | 50.4 | 41.7 | 43.3 | 0 | 8 | 6.5 | 5.6 | 6.8 | 6.5 | 0 | 147 | 0 |  |  |  |  | 302 | 22 | 41 |  | 0.66 | 60 | 60 | 66 | 2024-10-16
PEUGEOT | 308 SW | PureTech 130 (VL) FRHNST-D11G01 | A8 | Automatic | 1199 | Petrol | Internal Combustion Engine (ICE) | 131 | 96 | 0 |  |  |  | Euro 6 EA | FALSE | WLTP | 40.3 | 50.9 | 60.3 | 51.8 | 51.9 | 0 | 7 | 5.5 | 4.7 | 5.5 | 5.4 | 0 | 123 | 0 |  |  |  |  | 302 | 22 | 41 |  | 0.66 | 60 | 60 | 66 | 2024-10-16
PEUGEOT | 308 SW | PureTech 130 (VH) FRHNST-D11G01 | A8 | Automatic | 1199 | Petrol | Internal Combustion Engine (ICE) | 131 | 96 | 0 |  |  |  | Euro 6 EA | FALSE | WLTP | 35.5 | 43.4 | 50.4 | 41.7 | 43.3 | 0 | 8 | 6.5 | 5.6 | 6.8 | 6.5 | 0 | 147 | 0 |  |  |  |  | 302 | 22 | 41 |  | 0.66 | 60 | 60 | 66 | 2024-10-16
PEUGEOT | 308 SW | PureTech 130 (VL) FRHNST-D11J00 | A8 | Automatic | 1199 | Petrol | Internal Combustion Engine (ICE) | 131 | 96 | 0 |  |  |  | Euro 6 EA | FALSE | WLTP | 40.3 | 50.9 | 60.3 | 51.8 | 51.9 | 0 | 7 | 5.5 | 4.7 | 5.5 | 5.4 | 0 | 123 | 0 |  |  |  |  | 302 | 22 | 41 |  | 0.66 | 60 | 60 | 66 | 2024-10-16
PEUGEOT | 308 SW | PureTech 130 (VH) FRHNST-D11J00 | A8 | Automatic | 1199 | Petrol | Internal Combustion Engine (ICE) | 131 | 96 | 0 |  |  |  | Euro 6 EA | FALSE | WLTP | 35.5 | 43.4 | 50.4 | 41.7 | 43.3 | 0 | 8 | 6.5 | 5.6 | 6.8 | 6.5 | 0 | 147 | 0 |  |  |  |  | 302 | 22 | 41 |  | 0.66 | 60 | 60 | 66 | 2024-10-16
PEUGEOT | 308 SW | PureTech 130 (VL) FRHNST-D11J01 | A8 | Automatic | 1199 | Petrol | Internal Combustion Engine (ICE) | 131 | 96 | 0 |  |  |  | Euro 6 EA | FALSE | WLTP | 40.3 | 50.9 | 60.3 | 51.8 | 51.9 | 0 | 7 | 5.5 | 4.7 | 5.5 | 5.4 | 0 | 123 | 0 |  |  |  |  | 302 | 22 | 41 |  | 0.66 | 60 | 60 | 66 | 2024-10-16
PEUGEOT | 308 SW | PureTech 130 (VH) FRHNST-D11J01 | A8 | Automatic | 1199 | Petrol | Internal Combustion Engine (ICE) | 131 | 96 | 0 |  |  |  | Euro 6 EA | FALSE | WLTP | 35.5 | 43.4 | 50.4 | 41.7 | 43.3 | 0 | 8 | 6.5 | 5.6 | 6.8 | 6.5 | 0 | 147 | 0 |  |  |  |  | 302 | 22 | 41 |  | 0.66 | 60 | 60 | 66 | 2024-10-16
PEUGEOT | 308 SW | PureTech 130 (VL) FRHNST-D1YJ01 | A8 | Automatic | 1199 | Petrol | Internal Combustion Engine (ICE) | 131 | 96 | 0 |  |  |  | Euro 6 EA | FALSE | WLTP | 40.3 | 50.9 | 60.3 | 51.8 | 51.9 | 0 | 7 | 5.5 | 4.7 | 5.5 | 5.4 | 0 | 123 | 0 |  |  |  |  | 302 | 22 | 41 |  | 0.66 | 60 | 60 | 66 | 2024-10-16
PEUGEOT | 308 SW | PureTech 130 (VH) FRHNST-D1YJ01 | A8 | Automatic | 1199 | Petrol | Internal Combustion Engine (ICE) | 131 | 96 | 0 |  |  |  | Euro 6 EA | FALSE | WLTP | 35.5 | 43.4 | 50.4 | 41.7 | 43.3 | 0 | 8 | 6.5 | 5.6 | 6.8 | 6.5 | 0 | 147 | 0 |  |  |  |  | 302 | 22 | 41 |  | 0.66 | 60 | 60 | 66 | 2024-10-16
PEUGEOT | 308 SW | PureTech 130 (VL) (GT) | A8 | Automatic | 1199 | Petrol | Internal Combustion Engine (ICE) | 131 | 96 | 0 |  |  |  | Euro 6 EA | FALSE | WLTP | 40.3 | 50.9 | 60.3 | 51.8 | 51.9 | 0 | 7 | 5.5 | 4.7 | 5.5 | 5.4 | 0 | 123 | 0 |  |  |  |  | 302 | 22 | 41 |  | 0.66 | 60 | 60 | 66 | 2024-10-16
PEUGEOT | 508 SW | PureTech 130 (VL) | A8 | Automatic | 1199 | Petrol | Internal Combustion Engine (ICE) | 131 | 96 | 0 |  |  |  | Euro 6 EA | FALSE | WLTP | 37 | 48 | 56.8 | 51.5 | 49.5 | 0 | 7.6 | 5.9 | 5 | 5.5 | 5.7 | 0 | 128 | 0 |  |  |  |  | 341 | 20 | 38 |  | 0.3 | 60 | 60 | 69 | 2024-10-16
PEUGEOT | 508 SW | PureTech 130 (VH) | A8 | Automatic | 1199 | Petrol | Internal Combustion Engine (ICE) | 131 | 96 | 0 |  |  |  | Euro 6 EA | FALSE | WLTP | 34 | 41.5 | 48.2 | 42.3 | 42.7 | 0 | 8.3 | 6.8 | 5.9 | 6.7 | 6.7 | 0 | 150 | 0 |  |  |  |  | 341 | 20 | 38 |  | 0.3 | 60 | 60 | 69 | 2024-10-16
PEUGEOT | 508 SW | PLUG-IN HYBRID 225 (VL) | A8 | Automatic | 1598 | Electricity / Petrol | Plug-in Hybrid Electric Vehicle (PHEV) | 181 | 133 | 3.7 | 165 | 54 | 34 | Euro 6 EA | FALSE | WLTP | 34.1 | 49.3 | 54.5 | 45.7 | 46.6 | 274.8 | 8.3 | 5.7 | 5.2 | 6.2 | 6.1 | 1.2 | 137 | 28 | 34 | 54 | 36 | 58 | 291 | 14 | 4 |  | 0.1 | 60 | 60 | 67 | 2024-10-16
PEUGEOT | 508 SW | PLUG-IN HYBRID 225 (VH) | A8 | Automatic | 1598 | Electricity / Petrol | Plug-in Hybrid Electric Vehicle (PHEV) | 181 | 133 | 3.3 | 187 | 48 | 30 | Euro 6 EA | FALSE | WLTP | 32 | 43.8 | 46.7 | 38.6 | 40.7 | 193.6 | 8.8 | 6.5 | 6 | 7.3 | 6.9 | 1.8 | 157 | 41 | 30 | 48 | 37 | 59 | 291 | 14 | 4 |  | 0.1 | 60 | 60 | 67 | 2024-10-16
PEUGEOT | 508 SW | PLUG-IN HYBRID 360 | A8 | Automatic | 1598 | Electricity / Petrol | Plug-in Hybrid Electric Vehicle (PHEV) | 200 | 147 | 3.3 | 188 | 46 | 29 | Euro 6 EA | FALSE | WLTP | 26 | 38.7 | 42.7 | 36.2 | 36.5 | 141.9 | 10.9 | 7.3 | 6.6 | 7.8 | 7.7 | 2 | 175 | 45 | 29 | 46 | 32 | 51 | 200 | 12 | 10 |  | 0.16 | 60 | 60 | 70 | 2024-10-16
PEUGEOT | 2008 | PureTech 100 (VL) (Active) | M6 | Manual | 1199 | Petrol | Internal Combustion Engine (ICE) | 101 | 74 | 0 |  |  |  | Euro 6 EA | FALSE | WLTP | 43.7 | 55.6 | 59.7 | 48.9 | 52.3 | 0 | 6.5 | 5.1 | 4.7 | 5.8 | 5.4 | 0 | 122 | 0 |  |  |  |  | 280 | 29 | 35 |  |  | 60 | 60 | 66 | 2024-10-16
PEUGEOT | 2008 | PureTech 100 (VH) (Active) | M6 | Manual | 1199 | Petrol | Internal Combustion Engine (ICE) | 101 | 74 | 0 |  |  |  | Euro 6 EA | FALSE | WLTP | 41.6 | 51.9 | 55.1 | 43.4 | 47.9 | 0 | 6.8 | 5.4 | 5.1 | 6.5 | 5.9 | 0 | 133 | 0 |  |  |  |  | 280 | 29 | 35 |  |  | 60 | 60 | 66 | 2024-10-16
PEUGEOT | 2008 | PureTech 100 (VL) (Allure) | M6 | Manual | 1199 | Petrol | Internal Combustion Engine (ICE) | 101 | 74 | 0 |  |  |  | Euro 6 EA | FALSE | WLTP | 43.2 | 54.6 | 58.9 | 47.5 | 51.2 | 0 | 6.5 | 5.2 | 4.8 | 5.9 | 5.5 | 0 | 124 | 0 |  |  |  |  | 340 | 28 | 18 |  |  | 60 | 60 | 66 | 2024-10-16
PEUGEOT | 2008 | PureTech 100 (VH) (Allure | M6 | Manual | 1199 | Petrol | Internal Combustion Engine (ICE) | 101 | 74 | 0 |  |  |  | Euro 6 EA | FALSE | WLTP | 40.7 | 48.7 | 51.8 | 41.1 | 45.4 | 0 | 6.9 | 5.8 | 5.5 | 6.9 | 6.2 | 0 | 140 | 0 |  |  |  |  | 340 | 28 | 18 |  |  | 60 | 60 | 66 | 2024-10-16
PEUGEOT | 2008 | PureTech 130 (VL) (Allure USHNSK-S1G500) | M6 | Manual | 1199 | Petrol | Internal Combustion Engine (ICE) | 131 | 96 | 0 |  |  |  | Euro 6 EA | FALSE | WLTP | 42.5 | 55 | 60 | 48.3 | 51.8 | 0 | 6.6 | 5.1 | 4.7 | 5.7 | 5.5 | 0 | 123 | 0 |  |  |  |  | 416 | 21 | 9 |  |  | 60 | 60 | 65 | 2024-10-16
PEUGEOT | 2008 | PureTech 130 (VH) (Allure USHNSK-S1G500) | M6 | Manual | 1199 | Petrol | Internal Combustion Engine (ICE) | 131 | 96 | 0 |  |  |  | Euro 6 EA | FALSE | WLTP | 40.1 | 51.2 | 54.2 | 42.5 | 46.9 | 0 | 7 | 5.5 | 5.2 | 6.6 | 6 | 0 | 136 | 0 |  |  |  |  | 416 | 21 | 9 |  |  | 60 | 60 | 65 | 2024-10-16
PEUGEOT | 2008 | PureTech 130 (VL) (Allure USHNSK-S1D500) | M6 | Manual | 1199 | Petrol | Internal Combustion Engine (ICE) | 131 | 96 | 0 |  |  |  | Euro 6 EA | FALSE | WLTP | 42.6 | 54.2 | 60.1 | 47.8 | 51.4 | 0 | 6.6 | 5.2 | 4.7 | 5.9 | 5.5 | 0 | 124 | 0 |  |  |  |  | 478 | 23 | 8 |  |  | 60 | 60 | 65 | 2024-10-16
PEUGEOT | 2008 | PureTech 130 (VH) (Allure USHNSK-S1D500) | M6 | Manual | 1199 | Petrol | Internal Combustion Engine (ICE) | 131 | 96 | 0 |  |  |  | Euro 6 EA | FALSE | WLTP | 38.4 | 48 | 50.8 | 40.4 | 44.3 | 0 | 7.4 | 5.9 | 5.6 | 7 | 6.4 | 0 | 144 | 0 |  |  |  |  | 478 | 23 | 8 |  |  | 60 | 60 | 65 | 2024-10-16
PEUGEOT | 2008 | PureTech 130 (VL) (Allure USHNSS-S1G500) | A8 | Automatic | 1199 | Petrol | Internal Combustion Engine (ICE) | 131 | 96 | 0 |  |  |  | Euro 6 EA | FALSE | WLTP | 37.6 | 49.4 | 57.2 | 46.8 | 48.5 | 0 | 7.5 | 5.7 | 4.9 | 6 | 5.8 | 0 | 131 | 0 |  |  |  |  | 333 | 22 | 26 |  |  | 60 | 60 | 65 | 2024-10-16
PEUGEOT | 2008 | PureTech 130 (VH) (Allure USHNSS-S1G500) | A8 | Automatic | 1199 | Petrol | Internal Combustion Engine (ICE) | 131 | 96 | 0 |  |  |  | Euro 6 EA | FALSE | WLTP | 36.6 | 46.8 | 53.3 | 42 | 45 | 0 | 7.7 | 6 | 5.3 | 6.7 | 6.3 | 0 | 142 | 0 |  |  |  |  | 333 | 22 | 26 |  |  | 60 | 60 | 65 | 2024-10-16
PEUGEOT | 2008 | PureTech 130 (VL) (Allure USHNSS-S1D500) | A8 | Automatic | 1199 | Petrol | Internal Combustion Engine (ICE) | 131 | 96 | 0 |  |  |  | Euro 6 EA | FALSE | WLTP | 38.7 | 48.9 | 56 | 45.3 | 47.8 | 0 | 7.3 | 5.8 | 5 | 6.2 | 5.9 | 0 | 133 | 0 |  |  |  |  | 332 | 22 | 22 |  |  | 60 | 60 | 65 | 2024-10-16
PEUGEOT | 2008 | PureTech 130 (VH) (Allure USHNSS-S1D500) | A8 | Automatic | 1199 | Petrol | Internal Combustion Engine (ICE) | 131 | 96 | 0 |  |  |  | Euro 6 EA | FALSE | WLTP | 36.2 | 44.9 | 49.5 | 39.5 | 42.7 | 0 | 7.8 | 6.3 | 5.7 | 7.2 | 6.6 | 0 | 149 | 0 |  |  |  |  | 332 | 22 | 22 |  |  | 60 | 60 | 65 | 2024-10-16
PEUGEOT | 2008 | PureTech 130 (VL) ( GT) USHNSS-S1G700 | A8 | Automatic | 1199 | Petrol | Internal Combustion Engine (ICE) | 131 | 96 | 0 |  |  |  | Euro 6 EA | FALSE | WLTP | 37.6 | 49.4 | 57.2 | 46.8 | 48.5 | 0 | 7.5 | 5.7 | 4.9 | 6 | 5.8 | 0 | 131 | 0 |  |  |  |  | 333 | 22 | 26 |  |  | 60 | 60 | 65 | 2024-10-16
PEUGEOT | 2008 | PureTech 130 (VH) (GT) USHNSS-S1G700 | A8 | Automatic | 1199 | Petrol | Internal Combustion Engine (ICE) | 131 | 96 | 0 |  |  |  | Euro 6 EA | FALSE | WLTP | 36.6 | 46.8 | 53.3 | 42 | 45 | 0 | 7.7 | 6 | 5.3 | 6.7 | 6.2 | 0 | 142 | 0 |  |  |  |  | 333 | 22 | 26 |  |  | 60 | 60 | 65 | 2024-10-16
PEUGEOT | 2008 | PureTech 130 (VL) (GT) USHNSS-S1D700 | A8 | Automatic | 1199 | Petrol | Internal Combustion Engine (ICE) | 131 | 96 | 0 |  |  |  | Euro 6 EA | FALSE | WLTP | 38.7 | 48.9 | 56 | 45.3 | 47.8 | 0 | 7.3 | 5.8 | 5 | 6.2 | 5.9 | 0 | 133 | 0 |  |  |  |  | 332 | 22 | 22 |  |  | 60 | 60 | 65 | 2024-10-16
PEUGEOT | 2008 | PureTech 130 (VH) (GT) USHNSS-S1D700 | A8 | Automatic | 1199 | Petrol | Internal Combustion Engine (ICE) | 131 | 96 | 0 |  |  |  | Euro 6 EA | FALSE | WLTP | 36.2 | 44.9 | 49.5 | 39.5 | 42.7 | 0 | 7.8 | 6.3 | 5.7 | 7.2 | 6.6 | 0 | 149 | 0 |  |  |  |  | 332 | 22 | 22 |  |  | 60 | 60 | 65 | 2024-10-16
PEUGEOT | 2008 | HYBRID 136 e-DSC6 (VL) | A6 | Automatic | 1199 | Petrol Electric | Mild Hybrid Electric Vehicle (MHEV) | 136 | 100 | 0 |  |  |  | Euro 6 EA | FALSE | WLTP | 68.8 | 71.9 | 67.8 | 52.3 | 62.1 | 0 | 4.1 | 3.9 | 4.2 | 5.4 | 4.5 | 0 | 102 | 0 |  |  |  |  | 422 | 25 | 16 |  |  | 60 | 60 | 67 | 2024-10-16
PEUGEOT | 2008 | HYBRID 136 e-DSC6 (VH) | A6 | Automatic | 1199 | Petrol Electric | Mild Hybrid Electric Vehicle (MHEV) | 136 | 100 | 0 |  |  |  | Euro 6 EA | FALSE | WLTP | 60.6 | 58.1 | 55.6 | 42.6 | 51.1 | 0 | 4.7 | 4.9 | 5.1 | 6.6 | 5.5 | 0 | 125 | 0 |  |  |  |  | 422 | 25 | 16 |  |  | 60 | 60 | 67 | 2024-10-16
PEUGEOT | 2008 | HYBRID 136 e-DSC6 (VL) (GT) | A6 | Automatic | 1199 | Petrol Electric | Mild Hybrid Electric Vehicle (MHEV) | 136 | 100 | 0 |  |  |  | Euro 6 EA | FALSE | WLTP | 68.8 | 71.9 | 67.8 | 52.3 | 62.1 | 0 | 4.1 | 3.9 | 4.2 | 5.4 | 4.5 | 0 | 102 | 0 |  |  |  |  | 422 | 25 | 16 |  |  | 60 | 60 | 67 | 2024-10-16
PEUGEOT | 2008 | HYBRID 136 e-DSC6 (VH) (GT) | A6 | Automatic | 1199 | Petrol Electric | Mild Hybrid Electric Vehicle (MHEV) | 136 | 100 | 0 |  |  |  | Euro 6 EA | FALSE | WLTP | 60.6 | 58.1 | 55.6 | 42.6 | 51.1 | 0 | 4.7 | 4.9 | 5.1 | 6.6 | 5.5 | 0 | 125 | 0 |  |  |  |  | 422 | 25 | 16 |  |  | 60 | 60 | 67 | 2024-10-16
PEUGEOT | 2008 | Electric 50 kWh (VL) | A1 | Electric - Not Applicable | 0 | Electricity | Battery Electric Vehicle (BEV) / Pure Electric Vehicle / Electric Vehicle (EV) | 136 | 100 | 4.3 | 143 | 374 | 232 | Euro 6-WLTP (for BEVs only) | FALSE | WLTP | 0 | 0 | 0 | 0 | 0 | 0 | 0 | 0 | 0 | 0 | 0 | 0 | 0 | 0 | 0 |  | 310 | 499 | 0 | [6 empty] | 67 | 2024-10-16
PEUGEOT | 2008 | Electric 50 kWh (VH) | A1 | Electric - Not Applicable | 0 | Electricity | Battery Electric Vehicle (BEV) / Pure Electric Vehicle / Electric Vehicle (EV) | 136 | 100 | 3.7 | 167 | 324 | 201 | Euro 6-WLTP (for BEVs only) | FALSE | WLTP | 0 | 0 | 0 | 0 | 0 | 0 | 0 | 0 | 0 | 0 | 0 | 0 | 0 | 0 | 0 |  | 282 | 454 | 0 | [6 empty] | 67 | 2024-10-16
PEUGEOT | 2008 | Electric 50 kWh (VL) (GT) | A1 | Electric - Not Applicable | 0 | Electricity | Battery Electric Vehicle (BEV) / Pure Electric Vehicle / Electric Vehicle (EV) | 136 | 100 | 4.3 | 143 | 374 | 232 | Euro 6-WLTP (for BEVs only) | FALSE | WLTP | 0 | 0 | 0 | 0 | 0 | 0 | 0 | 0 | 0 | 0 | 0 | 0 | 0 | 0 | 0 |  | 310 | 499 | 0 | [6 empty] | 67 | 2024-10-16
PEUGEOT | 2008 | Electric 50 kWh (VH) (GT) | A1 | Electric - Not Applicable | 0 | Electricity | Battery Electric Vehicle (BEV) / Pure Electric Vehicle / Electric Vehicle (EV) | 136 | 100 | 3.7 | 167 | 324 | 201 | Euro 6-WLTP (for BEVs only) | FALSE | WLTP | 0 | 0 | 0 | 0 | 0 | 0 | 0 | 0 | 0 | 0 | 0 | 0 | 0 | 0 | 0 |  | 282 | 454 | 0 | [6 empty] | 67 | 2024-10-16
PEUGEOT | 2008 | Electric 54 kWh (VL) (GT) | A1 | Electric - Not Applicable | 0 | Electricity | Battery Electric Vehicle (BEV) / Pure Electric Vehicle / Electric Vehicle (EV) | 156 | 115 | 4.3 | 142 | 436 | 271 | Euro 6-WLTP (for BEVs only) | FALSE | WLTP | 0 | 0 | 0 | 0 | 0 | 0 | 0 | 0 | 0 | 0 | 0 | 0 | 0 | 0 | 0 |  | 364 | 585 | 0 | [6 empty] | 66 | 2024-10-24
PEUGEOT | 2008 | Electric 54 kWh (VH) (GT) | A1 | Electric - Not Applicable | 0 | Electricity | Battery Electric Vehicle (BEV) / Pure Electric Vehicle / Electric Vehicle (EV) | 156 | 115 | 3.7 | 167 | 366 | 227 | Euro 6-WLTP (for BEVs only) | FALSE | WLTP | 0 | 0 | 0 | 0 | 0 | 0 | 0 | 0 | 0 | 0 | 0 | 0 | 0 | 0 | 0 |  | 319 | 513 | 0 | [6 empty] | 66 | 2024-10-24
PEUGEOT | 3008 | Electric 73 kWh (VL) | A1 | Electric - Not Applicable | 0 | Electricity | Battery Electric Vehicle (BEV) / Pure Electric Vehicle / Electric Vehicle (EV) | 210 | 157 | 3.8 | 160 | 545 | 339 | Euro 6-WLTP (for BEVs only) | FALSE | WLTP | 0 | 0 | 0 | 0 | 0 | 0 | 0 | 0 | 0 | 0 | 0 | 0 | 0 | 0 | 0 |  | 416 | 669 | 0 | [6 empty] | 65 | 2024-10-16
PEUGEOT | 3008 | Electric 73 kWh (VH) | A1 | Electric - Not Applicable | 0 | Electricity | Battery Electric Vehicle (BEV) / Pure Electric Vehicle / Electric Vehicle (EV) | 210 | 157 | 2.9 | 213 | 415 | 258 | Euro 6-WLTP (for BEVs only) | FALSE | WLTP | 0 | 0 | 0 | 0 | 0 | 0 | 0 | 0 | 0 | 0 | 0 | 0 | 0 | 0 | 0 |  | 319 | 514 | 0 | [6 empty] | 65 | 2024-10-16
PEUGEOT | 3008 | PLUG-IN HYBRID 195 (VL) KBDGK4-A1B000 | A7 | Automatic | 1598 | Electricity / Petrol | Plug-in Hybrid Electric Vehicle (PHEV) | 150 | 110 | 3 | 201 | 89 | 55 | Euro 6 EA | FALSE | WLTP | 38.7 | 39.2 | 52.3 | 37.7 | 41.8 | 356.2 | 7.3 | 7.2 | 5.4 | 7.5 | 6.8 | 0.8 | 153 | 18 | 55 | 89 | 0 |  | 202 | 25 | 4 |  | 0.08 | 60 | 60 | 67 | 2024-10-16
PEUGEOT | 3008 | PLUG-IN HYBRID 195 (VH) KBDGK4-A1B000 | A7 | Automatic | 1598 | Electricity / Petrol | Plug-in Hybrid Electric Vehicle (PHEV) | 150 | 110 | 2.5 | 240 | 63 | 39 | Euro 6 EA | FALSE | WLTP | 29.8 | 40.9 | 42.6 | 34.1 | 37 | 212.7 | 9.5 | 6.9 | 6.6 | 8.3 | 4.6 | 1.3 | 173 | 30 | 39 | 63 | 50 | 80 | 202 | 25 | 4 |  | 0.08 | 60 | 60 | 67 | 2024-10-16
PEUGEOT | 3008 | PLUG-IN HYBRID 195 (VL) KBDGK4-A1B040 | A7 | Automatic | 1598 | Electricity / Petrol | Plug-in Hybrid Electric Vehicle (PHEV) | 150 | 110 | 3 | 201 | 89 | 55 | Euro 6 EA | FALSE | WLTP | 38.7 | 39.2 | 52.3 | 37.7 | 41.8 | 356.2 | 7.3 | 7.2 | 5.4 | 7.5 | 6.8 | 0.8 | 153 | 18 | 55 | 89 | 0 |  | 202 | 25 | 4 |  | 0.08 | 60 | 60 | 67 | 2024-10-16
PEUGEOT | 3008 | PLUG-IN HYBRID 195 (VH) KBDGK4-A1B040 | A7 | Automatic | 1598 | Electricity / Petrol | Plug-in Hybrid Electric Vehicle (PHEV) | 150 | 110 | 2.5 | 240 | 63 | 39 | Euro 6 EA | FALSE | WLTP | 29.8 | 40.9 | 42.6 | 34.1 | 37 | 212.7 | 9.5 | 6.9 | 6.6 | 8.3 | 4.6 | 1.3 | 173 | 30 | 39 | 63 | 50 | 80 | 202 | 25 | 4 |  | 0.08 | 60 | 60 | 67 | 2024-10-16
PEUGEOT | 3008 | HYBRID 136 e-DSC6 (VL) KAHPY1-A1AN00 | A6 | Automatic | 1199 | Petrol Electric | Mild Hybrid Electric Vehicle (MHEV) | 136 | 100 | 0 |  |  |  | Euro 6 EA | FALSE | WLTP | 55.8 | 56.6 | 60.1 | 44.7 | 44.7 | 0 | 5.1 | 5 | 4.7 | 6.3 | 5.4 | 0 | 122 | 0 |  |  |  |  | 343 | 20 | 28 |  | 0.32 | 60 | 60 | 67 | 2024-10-16
PEUGEOT | 3008 | HYBRID 136 e-DSC6 (VH) KAHPY1-A1AN00 | A6 | Automatic | 1199 | Petrol Electric | Mild Hybrid Electric Vehicle (MHEV) | 136 | 100 | 0 |  |  |  | Euro 6 EA | FALSE | WLTP | 48.6 | 46.7 | 51 | 38.3 | 44.6 | 0 | 5.8 | 6 | 5.5 | 7.4 | 6.3 | 0 | 143 | 0 |  |  |  |  | 343 | 20 | 28 |  | 0.32 | 60 | 60 | 67 | 2024-10-16
PEUGEOT | 3008 | HYBRID 136 e-DSC6 (VL) KAHPY1-A1AN40 | A6 | Automatic | 1199 | Petrol Electric | Mild Hybrid Electric Vehicle (MHEV) | 136 | 100 | 0 |  |  |  | Euro 6 EA | FALSE | WLTP | 55.8 | 56.6 | 60.1 | 44.7 | 44.7 | 0 | 5.1 | 5 | 4.7 | 6.3 | 5.4 | 0 | 122 | 0 |  |  |  |  | 343 | 20 | 28 |  | 0.32 | 60 | 60 | 67 | 2024-10-16
PEUGEOT | 3008 | HYBRID 136 e-DSC6 (VH) KAHPY1-A1AN40 | A6 | Automatic | 1199 | Petrol Electric | Mild Hybrid Electric Vehicle (MHEV) | 136 | 100 | 0 |  |  |  | Euro 6 EA | FALSE | WLTP | 48.6 | 46.7 | 51 | 38.3 | 44.6 | 0 | 5.8 | 6 | 5.5 | 7.4 | 6.3 | 0 | 143 | 0 |  |  |  |  | 343 | 20 | 28 |  | 0.32 | 60 | 60 | 67 | 2024-10-16
PEUGEOT | 3008 | Electric 73 kWh (VL) KCZKZX-A0E000 | A1 | Electric - Not Applicable | 0 | Electricity | Battery Electric Vehicle (BEV) / Pure Electric Vehicle / Electric Vehicle (EV) | 210 | 157 | 3.8 | 160 | 545 | 339 | Euro 6-WLTP (for BEVs only) | FALSE | WLTP | 0 | 0 | 0 | 0 | 0 | 0 | 0 | 0 | 0 | 0 | 0 | 0 | 0 | 0 | 0 |  | 416 | 669 | 0 |  |  |  |  | 60 | 60 | 65 | 2024-10-16
PEUGEOT | 3008 | Electric 73 kWh (VH) KCZKZX-A0E000 | A1 | Electric - Not Applicable | 0 | Electricity | Battery Electric Vehicle (BEV) / Pure Electric Vehicle / Electric Vehicle (EV) | 210 | 157 | 2.9 | 213 | 415 | 258 | Euro 6-WLTP (for BEVs only) | FALSE | WLTP | 0 | 0 | 0 | 0 | 0 | 0 | 0 | 0 | 0 | 0 | 0 | 0 | 0 | 0 | 0 |  | 319 | 514 | 0 |  |  |  |  | 60 | 60 | 65 | 2024-10-16
PEUGEOT | 3008 | Electric 73 kWh (VL) KCZKZX-A0E040 | A1 | Electric - Not Applicable | 0 | Electricity | Battery Electric Vehicle (BEV) / Pure Electric Vehicle / Electric Vehicle (EV) | 210 | 157 | 3.8 | 160 | 545 | 339 | Euro 6-WLTP (for BEVs only) | FALSE | WLTP | 0 | 0 | 0 | 0 | 0 | 0 | 0 | 0 | 0 | 0 | 0 | 0 | 0 | 0 | 0 |  | 416 | 669 | 0 |  |  |  |  | 60 | 60 | 65 | 2024-10-16
PEUGEOT | 3008 | Electric 73 kWh (VH) KCZKZX-A0E040 | A1 | Electric - Not Applicable | 0 | Electricity | Battery Electric Vehicle (BEV) / Pure Electric Vehicle / Electric Vehicle (EV) | 210 | 157 | 2.9 | 213 | 415 | 258 | Euro 6-WLTP (for BEVs only) | FALSE | WLTP | 0 | 0 | 0 | 0 | 0 | 0 | 0 | 0 | 0 | 0 | 0 | 0 | 0 | 0 | 0 |  | 319 | 514 | 0 |  |  |  |  | 60 | 60 | 65 | 2024-10-16
PEUGEOT | 3008 | PLUG-IN HYBRID 195 (VL) | A7 | Automatic | 1598 | Electricity / Petrol | Plug-in Hybrid Electric Vehicle (PHEV) | 150 | 110 | 3 | 201 | 89 | 55 | Euro 6 EA | FALSE | WLTP | 38.7 | 39.2 | 52.3 | 37.7 | 41.8 | 356.2 | 7.3 | 7.2 | 5.4 | 7.5 | 6.8 | 0.8 | 153 | 18 | 55 | 89 | 0 |  | 202 | 25 | 4 |  | 0.08 | 60 | 60 | 67 | 2024-10-16
PEUGEOT | 3008 | PLUG-IN HYBRID 195 (VH) | A7 | Automatic | 1598 | Electricity / Petrol | Plug-in Hybrid Electric Vehicle (PHEV) | 150 | 110 | 2.5 | 240 | 63 | 39 | Euro 6 EA | FALSE | WLTP | 29.8 | 40.9 | 42.6 | 34.1 | 37 | 212.7 | 9.5 | 6.9 | 6.6 | 8.3 | 7.6 | 1.3 | 173 | 30 | 39 | 63 | 50 | 80 | 202 | 25 | 4 |  | 0.08 | 60 | 60 | 67 | 2024-10-16
PEUGEOT | 3008 | HYBRID 136 e-DSC6 (VL) (GT) | A6 | Automatic | 1199 | Petrol Electric | Mild Hybrid Electric Vehicle (MHEV) | 136 | 100 | 0 |  |  |  | Euro 6 EA | FALSE | WLTP | 55.8 | 56.6 | 60.1 | 44.7 | 44.7 | 0 | 5.1 | 5 | 4.7 | 6.3 | 5.4 | 0 | 122 | 0 |  |  |  |  | 343 | 20 | 28 |  | 0.32 | 60 | 60 | 67 | 2024-10-16
PEUGEOT | 3008 | HYBRID 136 e-DSC6 (VH) (GT) | A6 | Automatic | 1199 | Petrol Electric | Mild Hybrid Electric Vehicle (MHEV) | 136 | 100 | 0 |  |  |  | Euro 6 EA | FALSE | WLTP | 48.6 | 46.7 | 51 | 38.3 | 44.6 | 0 | 5.8 | 6 | 5.5 | 7.4 | 6.3 | 0 | 143 | 0 |  |  |  |  | 343 | 20 | 28 |  | 0.32 | 60 | 60 | 67 | 2024-10-16
PEUGEOT | 5008 | Electric 73 kWh (VL) KCZKZX-H0E040 | A1 | Electric - Not Applicable | 0 | Electricity | Battery Electric Vehicle (BEV) / Pure Electric Vehicle / Electric Vehicle (EV) | 210 | 157 | 3.8 | 160 | 545 | 339 | Euro 6-WLTP (for BEVs only) | FALSE | WLTP | 0 | 0 | 0 | 0 | 0 | 0 | 0 | 0 | 0 | 0 | 0 | 0 | 0 | 0 | 0 |  | 416 | 669 | 0 |  |  |  |  | 60 | 60 | 65 | 2024-10-16
PEUGEOT | 5008 | Electric 73 kWh (VH) KCZKZX-H0E040 | A1 | Electric - Not Applicable | 0 | Electricity | Battery Electric Vehicle (BEV) / Pure Electric Vehicle / Electric Vehicle (EV) | 210 | 157 | 2.9 | 213 | 415 | 258 | Euro 6-WLTP (for BEVs only) | FALSE | WLTP | 0 | 0 | 0 | 0 | 0 | 0 | 0 | 0 | 0 | 0 | 0 | 0 | 0 | 0 | 0 |  | 319 | 514 | 0 |  |  |  |  | 60 | 60 | 65 | 2024-10-16
PEUGEOT | 5008 | Electric 73 kWh (VL) KCZKZX-H0E000 | A1 | Electric - Not Applicable | 0 | Electricity | Battery Electric Vehicle (BEV) / Pure Electric Vehicle / Electric Vehicle (EV) | 210 | 157 | 3.8 | 160 | 545 | 339 | Euro 6-WLTP (for BEVs only) | FALSE | WLTP | 0 | 0 | 0 | 0 | 0 | 0 | 0 | 0 | 0 | 0 | 0 | 0 | 0 | 0 | 0 |  | 416 | 669 | 0 |  |  |  |  | 60 | 60 | 65 | 2024-10-16
PEUGEOT | 5008 | Electric 73 kWh (VH) KCZKZX-H0E000 | A1 | Electric - Not Applicable | 0 | Electricity | Battery Electric Vehicle (BEV) / Pure Electric Vehicle / Electric Vehicle (EV) | 210 | 157 | 2.9 | 213 | 415 | 258 | Euro 6-WLTP (for BEVs only) | FALSE | WLTP | 0 | 0 | 0 | 0 | 0 | 0 | 0 | 0 | 0 | 0 | 0 | 0 | 0 | 0 | 0 |  | 319 | 514 | 0 |  |  |  |  | 60 | 60 | 65 | 2024-10-16
PEUGEOT | 5008 | PLUG-IN HYBRID 195 (VL) KBDGK4-H1B000 | A7 | Automatic | 1598 | Electricity / Petrol | Plug-in Hybrid Electric Vehicle (PHEV) | 150 | 110 | 3 | 201 | 89 | 55 | Euro 6 EA | FALSE | WLTP | 38.7 | 39.2 | 52.3 | 37.7 | 41.8 | 356.2 | 7.3 | 7.2 | 5.4 | 7.5 | 6.8 | 0.8 | 153 | 18 | 55 | 89 | 0 |  | 202 | 25 | 4 |  | 0.08 | 60 | 60 | 67 | 2024-10-16
PEUGEOT | 5008 | PLUG-IN HYBRID 195 (VH) KBDGK4-H1B000 | A7 | Automatic | 1598 | Electricity / Petrol | Plug-in Hybrid Electric Vehicle (PHEV) | 150 | 100 | 2.5 | 240 | 63 | 39 | Euro 6 EA | FALSE | WLTP | 29.8 | 40.9 | 42.6 | 34.1 | 37 | 212.7 | 9.5 | 6.9 | 6.6 | 8.3 | 4.6 | 1.3 | 173 | 30 | 39 | 63 | 50 | 80 | 202 | 25 | 4 |  | 0.08 | 60 | 60 | 67 | 2024-10-16
PEUGEOT | 5008 | PLUG-IN HYBRID 195 (VL) KBDGK4-H1B040 | A7 | Automatic | 1598 | Electricity / Petrol | Plug-in Hybrid Electric Vehicle (PHEV) | 150 | 110 | 3 | 201 | 89 | 55 | Euro 6 EA | FALSE | WLTP | 38.7 | 39.2 | 52.3 | 37.7 | 41.8 | 356.2 | 7.3 | 7.2 | 5.4 | 7.5 | 6.8 | 0.8 | 153 | 18 | 55 | 89 | 0 |  | 202 | 25 | 4 |  | 0.08 | 60 | 60 | 67 | 2024-10-16
PEUGEOT | 5008 | PLUG-IN HYBRID 195 (VH) KBDGK4-H1B040 | A7 | Automatic | 1598 | Electricity / Petrol | Plug-in Hybrid Electric Vehicle (PHEV) | 150 | 100 | 2.5 | 240 | 63 | 39 | Euro 6 EA | FALSE | WLTP | 29.8 | 40.9 | 42.6 | 34.1 | 37 | 212.7 | 9.5 | 6.9 | 6.6 | 8.3 | 4.6 | 1.3 | 173 | 30 | 39 | 63 | 50 | 80 | 202 | 25 | 4 |  | 0.08 | 60 | 60 | 67 | 2024-10-16
PEUGEOT | 5008 | HYBRID 136 (VL) KAHPY1-H1AN40 | A6 | Automatic | 1199 | Petrol Electric | Mild Hybrid Electric Vehicle (MHEV) | 136 | 100 | 0 |  |  |  | Euro 6 EA | FALSE | WLTP | 55.8 | 56.6 | 60.1 | 44.7 | 44.7 | 0 | 5.1 | 5 | 4.7 | 6.3 | 5.4 | 0 | 122 | 0 |  |  |  |  | 343 | 20 | 28 |  | 0.32 | 60 | 60 | 67 | 2024-10-16
PEUGEOT | 5008 | HYBRID 136 (VH) KAHPY1-H1AN40 | A6 | Automatic | 1199 | Petrol Electric | Mild Hybrid Electric Vehicle (MHEV) | 136 | 100 | 0 |  |  |  | Euro 6 EA | FALSE | WLTP | 48.6 | 46.7 | 51 | 38.3 | 44.6 | 0 | 5.8 | 6 | 5.5 | 7.4 | 6.3 | 0 | 143 | 0 |  |  |  |  | 343 | 20 | 28 |  | 0.32 | 60 | 60 | 67 | 2024-10-16
PEUGEOT | 5008 | HYBRID 136 (VL) KAHPY1-H1AM00 | A6 | Automatic | 1199 | Petrol Electric | Mild Hybrid Electric Vehicle (MHEV) | 136 | 100 | 0 |  |  |  | Euro 6 EA | FALSE | WLTP | 55.8 | 56.6 | 60.1 | 44.7 | 44.7 | 0 | 5.1 | 5 | 4.7 | 6.3 | 5.4 | 0 | 122 | 0 |  |  |  |  | 343 | 20 | 28 |  | 0.32 | 60 | 60 | 67 | 2024-10-16
PEUGEOT | 5008 | HYBRID 136 (VH) KAHPY1-H1AM00 | A6 | Automatic | 1199 | Petrol Electric | Mild Hybrid Electric Vehicle (MHEV) | 136 | 100 | 0 |  |  |  | Euro 6 EA | FALSE | WLTP | 48.6 | 46.7 | 51 | 38.3 | 44.6 | 0 | 5.8 | 6 | 5.5 | 7.4 | 6.3 | 0 | 143 | 0 |  |  |  |  | 343 | 20 | 28 |  | 0.32 | 60 | 60 | 67 | 2024-10-16
PEUGEOT | 5008 | HYBRID 136 (VL) KAHPY1-H1AN00 | A6 | Automatic | 1199 | Petrol Electric | Mild Hybrid Electric Vehicle (MHEV) | 136 | 100 | 0 |  |  |  | Euro 6 EA | FALSE | WLTP | 55.8 | 56.6 | 60.1 | 44.7 | 44.7 | 0 | 5.1 | 5 | 4.7 | 6.3 | 5.4 | 0 | 122 | 0 |  |  |  |  | 343 | 20 | 28 |  | 0.32 | 60 | 60 | 67 | 2024-10-16
PEUGEOT | 5008 | HYBRID 136 (VH) KAHPY1-H1AN00 | A6 | Automatic | 1199 | Petrol Electric | Mild Hybrid Electric Vehicle (MHEV) | 136 | 100 | 0 |  |  |  | Euro 6 EA | FALSE | WLTP | 48.6 | 46.7 | 51 | 38.3 | 44.6 | 0 | 5.8 | 6 | 5.5 | 7.4 | 6.3 | 0 | 143 | 0 |  |  |  |  | 343 | 20 | 28 |  | 0.32 | 60 | 60 | 67 | 2024-10-16
PEUGEOT | 5008 | HYBRID 136 (VL) KAHPY1-H1AM40 | A6 | Automatic | 1199 | Petrol Electric | Mild Hybrid Electric Vehicle (MHEV) | 136 | 100 | 0 |  |  |  | Euro 6 EA | FALSE | WLTP | 55.8 | 56.6 | 60.1 | 44.7 | 44.7 | 0 | 5.1 | 5 | 4.7 | 6.3 | 5.4 | 0 | 122 | 0 |  |  |  |  | 343 | 20 | 28 |  | 0.32 | 60 | 60 | 67 | 2024-10-16
PEUGEOT | 5008 | HYBRID 136 (VH) KAHPY1-H1AM40 | A6 | Automatic | 1199 | Petrol Electric | Mild Hybrid Electric Vehicle (MHEV) | 136 | 100 | 0 |  |  |  | Euro 6 EA | FALSE | WLTP | 48.6 | 46.7 | 51 | 38.3 | 44.6 | 0 | 5.8 | 6 | 5.5 | 7.4 | 6.3 | 0 | 143 | 0 |  |  |  |  | 343 | 20 | 28 |  | 0.32 | 60 | 60 | 67 | 2024-10-16
PEUGEOT | e-Rifter | Electric 50kWh (VL) | A1 | Electric - Not Applicable | 0 | Electricity | Battery Electric Vehicle (BEV) / Pure Electric Vehicle / Electric Vehicle (EV) | 136 | 100 | 3.3 | 187 | 293 | 182 | Euro 6-WLTP (for BEVs only) | FALSE | WLTP | 0 | 0 | 0 | 0 | 0 | 0 | 0 | 0 | 0 | 0 | 0 | 0 | 0 | 0 | 0 |  | 269 | 433 | 0 | [6 empty] | 68 | 2025-01-15
PEUGEOT | e-Rifter | Electric 50kWh (VH) | A1 | Electric - Not Applicable | 0 | Electricity | Battery Electric Vehicle (BEV) / Pure Electric Vehicle / Electric Vehicle (EV) | 136 | 100 | 2.7 | 227 | 245 | 152 | Euro 6-WLTP (for BEVs only) | FALSE | WLTP | 0 | 0 | 0 | 0 | 0 | 0 | 0 | 0 | 0 | 0 | 0 | 0 | 0 | 0 | 0 |  | 215 | 346 | 0 | [6 empty] | 68 | 2025-01-15
PEUGEOT | e-Traveller | Electric 50kWh (VL) | A1 | Electric - Not Applicable | 0 | Electricity | Battery Electric Vehicle (BEV) / Pure Electric Vehicle / Electric Vehicle (EV) | 136 | 100 | 2.7 | 230 | 238 | 148 | Euro 6-WLTP (for BEVs only) | FALSE | WLTP | 0 | 0 | 0 | 0 | 0 | 0 | 0 | 0 | 0 | 0 | 0 | 0 | 0 | 0 | 0 |  | 229 | 369 | 0 | [6 empty] | 68 | 2025-01-15
PEUGEOT | e-Traveller | Electric 50kWh (VH) | A1 | Electric - Not Applicable | 0 | Electricity | Battery Electric Vehicle (BEV) / Pure Electric Vehicle / Electric Vehicle (EV) | 136 | 100 | 2.2 | 282 | 196 | 122 | Euro 6-WLTP (for BEVs only) | FALSE | WLTP | 0 | 0 | 0 | 0 | 0 | 0 | 0 | 0 | 0 | 0 | 0 | 0 | 0 | 0 | 0 |  | 174 | 280 | 0 | [6 empty] | 68 | 2025-01-15
PEUGEOT | 508 | PureTech 130 (VL) | A8 | Automatic | 1199 | Petrol | Internal Combustion Engine (ICE) | 131 | 96 | 0 |  |  |  | Euro 6 EA | FALSE | WLTP | 37 | 48 | 56.8 | 51.1 | 49.5 | 0 | 7.6 | 5.9 | 5 | 5.5 | 5.7 | 0 | 128 | 0 |  |  |  |  | 341 | 20 | 38 |  | 0.3 | 60 | 60 | 69 | 2024-10-16
PEUGEOT | 508 | PureTech 130 (VH) | A8 | Automatic | 1199 | Petrol | Internal Combustion Engine (ICE) | 131 | 96 | 0 |  |  |  | Euro 6 EA | FALSE | WLTP | 34 | 41.5 | 48.2 | 42.2 | 42.3 | 0 | 8.3 | 6.8 | 5.9 | 6.7 | 6.7 | 0 | 150 | 0 |  |  |  |  | 341 | 20 | 38 |  | 0.3 | 60 | 60 | 69 | 2024-10-16
PEUGEOT | 508 | PureTech 130 (VL) (GT) | A8 | Automatic | 1199 | Petrol | Internal Combustion Engine (ICE) | 131 | 96 | 0 |  |  |  | Euro 6 EA | FALSE | WLTP | 37 | 48 | 56.8 | 51.1 | 49.5 | 0 | 7.6 | 5.9 | 5 | 5.5 | 5.7 | 0 | 128 | 0 |  |  |  |  | 341 | 20 | 38 |  | 0.3 | 60 | 60 | 69 | 2024-10-16
PEUGEOT | 508 | PureTech 130 (VH) (GT) | A8 | Automatic | 1199 | Petrol | Internal Combustion Engine (ICE) | 131 | 96 | 0 |  |  |  | Euro 6 EA | FALSE | WLTP | 34 | 41.5 | 48.2 | 42.2 | 42.3 | 0 | 8.3 | 6.8 | 5.9 | 6.7 | 6.7 | 0 | 150 | 0 |  |  |  |  | 341 | 20 | 38 |  | 0.3 | 60 | 60 | 69 | 2024-10-16
PEUGEOT | 508 | HYBRID 225 (VL) | A8 | Automatic | 1598 | Electricity / Petrol | Plug-in Hybrid Electric Vehicle (PHEV) | 181 | 133 | 3.7 | 165 | 54 | 34 | Euro 6 EA | FALSE | WLTP | 34.1 | 49.3 | 54.5 | 45.7 | 46.6 | 274.8 | 8.3 | 5.7 | 5.2 | 6.2 | 6.1 | 1.2 | 137 | 28 | 34 | 54 | 36 | 58 | 291 | 14 | 4 |  | 0.1 | 60 | 60 | 67 | 2024-10-16
PEUGEOT | 508 | HYBRID 225 (VH) | A8 | Automatic | 1598 | Electricity / Petrol | Plug-in Hybrid Electric Vehicle (PHEV) | 181 | 133 | 3.3 | 187 | 48 | 30 | Euro 6 EA | FALSE | WLTP | 32 | 43.8 | 46.7 | 38.6 | 40.7 | 193.6 | 8.8 | 6.5 | 6 | 7.3 | 6.9 | 1.8 | 157 | 41 | 30 | 48 | 37 | 59 | 291 | 14 | 4 |  | 0.1 | 60 | 60 | 67 | 2024-10-16
PEUGEOT | 508 | HYBRID 225 (VL) (GT) | A8 | Automatic | 1598 | Electricity / Petrol | Plug-in Hybrid Electric Vehicle (PHEV) | 181 | 133 | 3.7 | 165 | 54 | 34 | Euro 6 EA | FALSE | WLTP | 34.1 | 49.3 | 54.5 | 45.7 | 46.6 | 274.8 | 8.3 | 5.7 | 5.2 | 6.2 | 6.1 | 1.2 | 137 | 28 | 34 | 54 | 36 | 58 | 291 | 14 | 4 |  | 0.1 | 60 | 60 | 67 | 2024-10-16
PEUGEOT | 508 | HYBRID 225 (VH) (GT) | A8 | Automatic | 1598 | Electricity / Petrol | Plug-in Hybrid Electric Vehicle (PHEV) | 181 | 133 | 3.3 | 187 | 48 | 30 | Euro 6 EA | FALSE | WLTP | 32 | 43.8 | 46.7 | 38.6 | 40.7 | 193.6 | 8.8 | 6.5 | 6 | 7.3 | 6.9 | 1.8 | 157 | 41 | 30 | 48 | 37 | 59 | 291 | 14 | 4 |  | 0.1 | 60 | 60 | 67 | 2024-10-16
PEUGEOT | 509 SW | BlueHDI 130 (VL) | A8 | Automatic | 1499 | Diesel | Internal Combustion Engine (ICE) | 131 | 96 | 0 |  |  |  | Euro 6 EA | TRUE | WLTP | 46.5 | 56.1 | 68.2 | 59 | 58.7 | 0 | 6.1 | 5 | 4.1 | 4.8 | 4.8 | 0 | 126 | 0 |  |  |  |  | 38 |  | 53 | 60 | 0.19 | 80 | 80 | 67 | 2024-10-16
PEUGEOT | 509 SW | HYBRID 180 (VL) | A8 | Automatic | 1598 | Electricity / Petrol | Plug-in Hybrid Electric Vehicle (PHEV) | 150 | 110 | 3.8 | 163 | 57 | 35 | Euro 6 EA | FALSE | WLTP | 33.6 | 48.5 | 54.9 | 46.1 | 46.6 | 225.8 | 8.4 | 5.8 | 5.1 | 6.1 | 6.1 | 1.3 | 137 | 28 | 35 | 57 | 42 | 67 | 228 | 11 | 4 |  | 0.16 | 60 | 60 | 70 | 2024-10-16
PEUGEOT | 510 SW | BlueHDI 130 (VH) | A8 | Automatic | 1499 | Diesel | Internal Combustion Engine (ICE) | 131 | 96 | 0 |  |  |  | Euro 6 EA | TRUE | WLTP | 42.7 | 49.2 | 57.2 | 48.2 | 49.9 | 0 | 6.6 | 5.7 | 4.9 | 5.9 | 5.7 | 0 | 148 | 0 |  |  |  |  | 38 |  | 53 | 60 | 0.19 | 80 | 80 | 67 | 2024-10-16
PEUGEOT | 510 SW | HYBRID 180 (VH) | A8 | Automatic | 1598 | Electricity / Petrol | Plug-in Hybrid Electric Vehicle (PHEV) | 150 | 110 | 3.4 | 180 | 44 | 27 | Euro 6 EA | FALSE | WLTP | 32.7 | 43.2 | 47.2 | 38.3 | 40.6 | 156.6 | 8.7 | 6.5 | 6 | 7.4 | 7 | 1.8 | 157 | 41 | 27 | 44 | 38 | 61 | 228 | 11 | 4 |  | 0.16 | 60 | 60 | 70 | 2024-10-16
PORSCHE | 911 | 911 Carrera 4 GTS Cabriolet | A8 | Automatic | 3591 | Petrol Electric | Hybrid Electric Vehicle (HEV) | 541 | 398 |  |  |  |  | Euro 6 EB | FALSE | WLTP | 15.6 | 25.6 | 30.5 | 29.8 | 25.9 | 0 | 18.1 | 11 | 9.3 | 9.5 | 10.9 | 0 | 247 | 0 |  |  |  |  | 0 | 0 | 7 |  |  |  |  | 71 | 2025-09-25
PORSCHE | 911 | 911 Targa 4 GTS | A8 | Automatic | 3591 | Petrol Electric | Hybrid Electric Vehicle (HEV) | 541 | 398 |  |  |  |  | Euro 6 EB | FALSE | WLTP | 15.6 | 25.6 | 30.5 | 29.9 | 25.9 | 0 | 18.1 | 11 | 9.3 | 9.4 | 10.9 | 0 | 247 | 0 |  |  |  |  | 0 | 0 | 7 |  |  |  |  | 71 | 2025-09-25
PORSCHE | 911 | 911 Carrera 4 GTS | A8 | Automatic | 3591 | Petrol Electric | Hybrid Electric Vehicle (HEV) | 541 | 398 |  |  |  |  | Euro 6 EB | FALSE | WLTP | 15.7 | 25.7 | 30.4 | 29 | 25.8 | 0 | 18 | 11 | 9.3 | 9.7 | 10.9 | 0 | 248 | 0 |  |  |  |  | 0 | 0 | 7 |  |  |  |  | 71 | 2025-09-25
PORSCHE | 911 | 911 Spirit 70 | A8 | Automatic | 3591 | Petrol Electric | Hybrid Electric Vehicle (HEV) | 541 | 398 |  |  |  |  | Euro 6 EB | FALSE | WLTP | 15.9 | 25.9 | 30.9 | 29.8 | 26.2 | 0 | 17.8 | 10.9 | 9.1 | 9.5 | 10.8 | 0 | 245 | 0 |  |  |  |  | 0 | 0 | 8 |  |  |  |  | 71 | 2025-09-25
PORSCHE | 911 | 911 Carrera GTS Cabriolet | A8 | Automatic | 3591 | Petrol Electric | Hybrid Electric Vehicle (HEV) | 541 | 398 |  |  |  |  | Euro 6 EB | FALSE | WLTP | 15.9 | 25.8 | 30.8 | 29.5 | 26.1 | 0 | 17.8 | 10.9 | 9.2 | 9.6 | 10.8 | 0 | 246 | 0 |  |  |  |  | 0 | 0 | 8 |  |  |  |  | 71 | 2025-09-25
PORSCHE | 911 | 911 Carrera GTS | A8 | Automatic | 3591 | Petrol Electric | Hybrid Electric Vehicle (HEV) | 541 | 398 |  |  |  |  | Euro 6 EB | FALSE | WLTP | 16 | 25.9 | 30.6 | 28.8 | 25.9 | 0 | 17.7 | 10.9 | 9.2 | 9.8 | 10.9 | 0 | 247 | 0 |  |  |  |  | 0 | 0 | 8 |  |  |  |  | 71 | 2025-09-25
PORSCHE | 911 | 911 GT3 with Touring Package | M6 | Manual | 3996 | Petrol | Internal Combustion Engine (ICE) | 510 | 375 |  |  |  |  | Euro 6 EB | FALSE | WLTP | 12.4 | 21.5 | 24.2 | 23 | 20.7 | 0 | 22.8 | 13.1 | 11.7 | 12.3 | 13.6 | 0 | 310 | 0 | [6 empty] | 14 |  |  |  |  | 73 | 2025-09-25
PORSCHE | 911 | 911 GT3 | M6 | Manual | 3996 | Petrol | Internal Combustion Engine (ICE) | 510 | 375 |  |  |  |  | Euro 6 EB | FALSE | WLTP | 12.4 | 21.5 | 24.2 | 23 | 20.7 | 0 | 22.8 | 13.1 | 11.7 | 12.3 | 13.6 | 0 | 310 | 0 | [6 empty] | 14 |  |  |  |  | 73 | 2025-09-25
PORSCHE | 911 | 911 Carrera 4S Cabriolet | A8 | Automatic | 2981 | Petrol | Internal Combustion Engine (ICE) | 480 | 353 |  |  |  |  | Euro 6 EB | FALSE | WLTP | 14.9 | 27.1 | 31.2 | 29.3 | 26 | 0 | 19 | 10.4 | 9.1 | 9.6 | 10.9 | 0 | 247 | 0 | [6 empty] | 11 |  |  |  |  | 71 | 2025-09-25
PORSCHE | 911 | 911 Targa 4S | A8 | Automatic | 2981 | Petrol | Internal Combustion Engine (ICE) | 480 | 353 |  |  |  |  | Euro 6 EB | FALSE | WLTP | 14.8 | 26.9 | 31 | 29 | 25.8 | 0 | 193 | 10.5 | 9.1 | 9.7 | 10.9 | 0 | 248 | 0 | [6 empty] | 11 |  |  |  |  | 71 | 2025-09-25
PORSCHE | 911 | 911 Carrera 4S | A8 | Automatic | 2981 | Petrol | Internal Combustion Engine (ICE) | 480 | 353 |  |  |  |  | Euro 6 EB | FALSE | WLTP | 14.9 | 27.3 | 31 | 28.5 | 25.8 | 0 | 18.6 | 10.3 | 9.1 | 9.9 | 10.9 | 0 | 248 | 0 | [6 empty] | 11 |  |  |  |  | 71 | 2025-09-25
PORSCHE | 911 | 911 Carrera S Cabriolet | A8 | Automatic | 2981 | Petrol | Internal Combustion Engine (ICE) | 480 | 353 |  |  |  |  | Euro 6 EB | FALSE | WLTP | 14.8 | 28 | 32.2 | 30.5 | 26.7 | 0 | 19.1 | 10.1 | 8.8 | 9.3 | 10.6 | 0 | 240 | 0 | [6 empty] | 10 |  |  |  |  | 71 | 2025-09-25
PORSCHE | 911 | 911 Carrera Cabriolet | A8 | Automatic | 2981 | Petrol | Internal Combustion Engine (ICE) | 394 | 290 |  |  |  |  | Euro 6 EB | FALSE | WLTP | 15.3 | 28 | 32.6 | 31.3 | 27.2 | 0 | 18.5 | 10.1 | 8.7 | 9 | 10.4 | 0 | 237 | 0 | [6 empty] | 14 |  |  |  |  | 71 | 2025-09-25
PORSCHE | 911 | 911 Carrera T Cabriolet | M6 | Manual | 2981 | Petrol | Internal Combustion Engine (ICE) | 394 | 290 |  |  |  |  | Euro 6 EB | FALSE | WLTP | 14.9 | 26.4 | 31.2 | 30.2 | 26.1 | 0 | 19 | 10.7 | 9.1 | 9.4 | 10.8 | 0 | 245 | 0 | [6 empty] | 9 |  |  |  |  | 70 | 2025-09-25
PORSCHE | 911 | 911 Carrera S | A8 | Automatic | 2981 | Petrol | Internal Combustion Engine (ICE) | 480 | 353 |  |  |  |  | Euro 6 EB | FALSE | WLTP | 14.9 | 28.1 | 31.9 | 29.6 | 26.4 | 0 | 19 | 10.1 | 8.9 | 9.5 | 10.7 | 0 | 243 | 0 | [6 empty] | 10 |  |  |  |  | 71 | 2025-09-25
PORSCHE | 911 | 911 Carrera | A8 | Automatic | 2981 | Petrol | Internal Combustion Engine (ICE) | 394 | 290 |  |  |  |  | Euro 6 EB | FALSE | WLTP | 15.3 | 28.2 | 32.3 | 30.4 | 26.9 | 0 | 18.5 | 10 | 8.7 | 9.3 | 10.5 | 0 | 239 | 0 | [6 empty] | 14 |  |  |  |  | 71 | 2025-09-25
PORSCHE | 911 | 911 Carrera T | M6 | Manual | 2981 | Petrol | Internal Combustion Engine (ICE) | 394 | 290 |  |  |  |  | Euro 6 EB | FALSE | WLTP | 14.9 | 26.6 | 31.1 | 29.6 | 26 | 0 | 19 | 10.6 | 9.1 | 9.5 | 10.9 | 0 | 246 | 0 | [6 empty] | 9 |  |  |  |  | 70 | 2025-09-25
PORSCHE | Cayenne | Cayenne S E-Hybrid Coupé Black Edition | A8 | Automatic | 2995 | Electricity / Petrol | Plug-in Hybrid Electric Vehicle (PHEV) | 353 | 260 | 25.6 | 24 | 44 |  | Euro 6 EA | FALSE | WLTP | 0 | 0 | 0 | 0 | 0 | 62.7 | 0 | 0 | 0 | 0 | 0 | 4.5 | 0 | 103 | 30 | 49 |  |  | 220 | 19 | 19 |  | 0.29 |  |  | 66 | 2025-09-25
PORSCHE | Cayenne | Cayenne E-Hybrid Coupé Black Edition | A8 | Automatic | 2995 | Electricity / Petrol | Plug-in Hybrid Electric Vehicle (PHEV) | 304 | 224 | 25.3 | 25 | 43 |  | Euro 6 EA | FALSE | WLTP | 0 | 0 | 0 | 0 | 0 | 64.2 | 0 | 0 | 0 | 0 | 0 | 4.4 | 0 | 100 | 30 | 49 |  |  | 265 | 16 | 15 |  | 0.2 |  |  | 68 | 2025-09-25
PORSCHE | Cayenne | Cayenne Turbo E-Hybrid Coupé with GT Package | A8 | Automatic | 3996 | Electricity / Petrol | Plug-in Hybrid Electric Vehicle (PHEV) | 599 | 441 | 21.2 | 29 | 43 |  | Euro 6 EA | FALSE | WLTP | 0 | 0 | 0 | 0 | 0 | 55.3 | 0 | 0 | 0 | 0 | 0 | 5.1 | 0 | 116 | 30 | 48 |  |  | 191 | 18 | 6 |  | 0.22 |  |  | 66 | 2025-09-25
PORSCHE | Cayenne | Cayenne Turbo E-Hybrid Coupé | A8 | Automatic | 3996 | Electricity / Petrol | Plug-in Hybrid Electric Vehicle (PHEV) | 599 | 441 | 21.2 | 29 | 42 |  | Euro 6 EA | FALSE | WLTP | 0 | 0 | 0 | 0 | 0 | 53.5 | 0 | 0 | 0 | 0 | 0 | 5.3 | 0 | 120 | 29 | 47 |  |  | 191 | 18 | 6 |  | 0.22 |  |  | 68 | 2025-09-25
PORSCHE | Cayenne | Cayenne S E-Hybrid Coupé | A8 | Automatic | 2995 | Electricity / Petrol | Plug-in Hybrid Electric Vehicle (PHEV) | 353 | 260 | 25.6 | 24 | 44 |  | Euro 6 EA | FALSE | WLTP | 0 | 0 | 0 | 0 | 0 | 62.7 | 0 | 0 | 0 | 0 | 0 | 4.5 | 0 | 103 | 30 | 49 |  |  | 220 | 19 | 19 |  | 0.29 |  |  | 66 | 2025-09-25
PORSCHE | Cayenne | Cayenne E-Hybrid Coupé | A8 | Automatic | 2995 | Electricity / Petrol | Plug-in Hybrid Electric Vehicle (PHEV) | 304 | 224 | 25.3 | 25 | 43 |  | Euro 6 EA | FALSE | WLTP | 0 | 0 | 0 | 0 | 0 | 63.9 | 0 | 0 | 0 | 0 | 0 | 4.4 | 0 | 101 | 31 | 50 |  |  | 265 | 16 | 15 |  | 0.2 |  |  | 68 | 2025-09-25
PORSCHE | Cayenne | Cayenne S E-Hybrid Black Edition | A8 | Automatic | 2995 | Electricity / Petrol | Plug-in Hybrid Electric Vehicle (PHEV) | 353 | 260 | 25.6 | 24 | 44 |  | Euro 6 EA | FALSE | WLTP | 0 | 0 | 0 | 0 | 0 | 62.5 | 0 | 0 | 0 | 0 | 0 | 4.5 | 0 | 103 | 30 | 49 |  |  | 220 | 16 | 19 |  | 0.29 |  |  | 66 | 2025-09-25
PORSCHE | Cayenne | Cayenne E-Hybrid Black Edition | A8 | Automatic | 2995 | Electricity / Petrol | Plug-in Hybrid Electric Vehicle (PHEV) | 304 | 224 | 25.3 | 25 | 43 |  | Euro 6 EA | FALSE | WLTP | 0 | 0 | 0 | 0 | 0 | 63.7 | 0 | 0 | 0 | 0 | 0 | 4.4 | 0 | 101 | 30 | 49 |  |  | 265 | 16 | 15 |  | 0.2 |  |  | 68 | 2025-09-25
PORSCHE | Cayenne | Cayenne Turbo E-Hybrid | A8 | Automatic | 3996 | Electricity / Petrol | Plug-in Hybrid Electric Vehicle (PHEV) | 299 | 441 | 21.2 | 29 | 42 |  | Euro 6 EA | FALSE | WLTP | 0 | 0 | 0 | 0 | 0 | 53.9 | 0 | 0 | 0 | 0 | 0 | 5.2 | 0 | 120 | 29 | 47 |  |  | 191 | 20 | 6 |  | 0.22 |  |  | 68 | 2025-09-25
PORSCHE | Cayenne | Cayenne S E-Hybrid | A8 | Automatic | 2995 | Electricity / Petrol | Plug-in Hybrid Electric Vehicle (PHEV) | 353 | 260 | 25.6 | 24 | 44 |  | Euro 6 EA | FALSE | WLTP | 0 | 0 | 0 | 0 | 0 | 62.4 | 0 | 0 | 0 | 0 | 0 | 4.5 | 0 | 103 | 30 | 48 |  |  | 220 | 19 | 19 |  | 0.29 |  |  | 66 | 2025-09-25
PORSCHE | Cayenne | Cayenne E-Hybrid | A8 | Automatic | 2995 | Electricity / Petrol | Plug-in Hybrid Electric Vehicle (PHEV) | 304 | 224 | 25.3 | 25 | 43 |  | Euro 6 EA | FALSE | WLTP | 0 | 0 | 0 | 0 | 0 | 63.6 | 0 | 0 | 0 | 0 | 0 | 4.4 | 0 | 101 | 30 | 48 |  |  | 265 | 19 | 15 |  | 0.2 |  |  | 68 | 2025-09-25
PORSCHE | Cayenne | Cayenne Coupé Black Edition | A8 | Automatic | 2995 | Petrol | Internal Combustion Engine (ICE) | 353 | 260 |  |  |  |  | Euro 6 EA | FALSE | WLTP | 17 | 24.1 | 28.4 | 24.8 | 24.2 | 0 | 16.6 | 11.7 | 9.9 | 11.4 | 11.7 | 0 | 265 | 0 | [6 empty] | 21 |  |  |  |  | 69 | 2025-09-25
PORSCHE | Cayenne | Cayenne GTS Coupé | A8 | Automatic | 3996 | Petrol | Internal Combustion Engine (ICE) | 500 | 368 |  |  |  |  | Euro 6 EA | FALSE | WLTP | 13.4 | 22.1 | 26.9 | 24.8 | 22.3 | 0 | 21.1 | 12.8 | 10.5 | 11.4 | 12.7 | 0 | 289 | 0 | [6 empty] | 9 |  |  |  |  | 70 | 2025-09-25
PORSCHE | Cayenne | Cayenne S Coupé | A8 | Automatic | 3996 | Petrol | Internal Combustion Engine (ICE) | 474 | 349 |  |  |  |  | Euro 6 EA | FALSE | WLTP | 13.1 | 22.6 | 27.1 | 25 | 22.4 | 0 | 21.6 | 12.5 | 10.4 | 11.3 | 12.6 | 0 | 287 | 0 | [6 empty] | 10 |  |  |  |  | 71 | 2025-09-25
PORSCHE | Cayenne | Cayenne Coupé | A8 | Automatic | 2995 | Petrol | Internal Combustion Engine (ICE) | 353 | 260 |  |  |  |  | Euro 6 EA | FALSE | WLTP | 17 | 24.1 | 28.4 | 24.8 | 24.2 | 0 | 16.6 | 11.7 | 9.9 | 11.4 | 11.7 | 0 | 265 | 0 | [6 empty] | 21 |  |  |  |  | 69 | 2025-09-25
PORSCHE | Cayenne | Cayenne Black Edition | A8 | Automatic | 2995 | Petrol | Internal Combustion Engine (ICE) | 353 | 260 |  |  |  |  | Euro 6 EA | FALSE | WLTP | 16.9 | 24 | 28.3 | 24.7 | 24.1 | 0 | 16.7 | 11.8 | 10 | 11.4 | 11.7 | 0 | 266 | 0 | [6 empty] | 21 |  |  |  |  | 69 | 2025-09-25
PORSCHE | Cayenne | Cayenne GTS | A8 | Automatic | 3996 | Petrol | Internal Combustion Engine (ICE) | 500 | 368 |  |  |  |  | Euro 6 EA | FALSE | WLTP | 13.4 | 22.1 | 26.9 | 24.9 | 22.3 | 0 | 21.1 | 12.8 | 10.5 | 11.3 | 12.7 | 0 | 289 | 0 | [6 empty] | 9 |  |  |  |  | 70 | 2025-09-25
PORSCHE | Cayenne | Cayenne S | A8 | Automatic | 3996 | Petrol | Internal Combustion Engine (ICE) | 474 | 349 |  |  |  |  | Euro 6 EA | FALSE | WLTP | 13.1 | 22.6 | 27.2 | 25.2 | 22.4 | 0 | 21.6 | 12.5 | 10.4 | 11.2 | 12.6 | 0 | 286 | 0 | [6 empty] | 10 |  |  |  |  | 71 | 2025-09-25
PORSCHE | Cayenne | Cayenne | A8 | Automatic | 2995 | Petrol | Internal Combustion Engine (ICE) | 353 | 260 |  |  |  |  | Euro 6 EA | FALSE | WLTP | 16.9 | 24 | 28.3 | 24.8 | 24.1 | 0 | 16.7 | 11.8 | 10 | 11.4 | 11.7 | 0 | 266 | 0 | [6 empty] | 21 |  |  |  |  | 69 | 2025-09-25
PORSCHE | Macan | Macan | A7 | Automatic | 1984 | Petrol | Internal Combustion Engine (ICE) | 265 | 195 |  |  |  |  | Euro 6d | FALSE | WLTP | 21 | 27.3 | 30.7 | 26.4 | 26.8 | 0 | 13.5 | 10.3 | 9.2 | 10.7 | 10.5 | 0 | 238 | 0 | [6 empty] | 15 |  |  |  |  | 69 | 2025-09-25
PORSCHE | Macan | Macan T | A7 | Automatic | 1984 | Petrol | Internal Combustion Engine (ICE) | 265 | 195 |  |  |  |  | Euro 6d | FALSE | WLTP | 21 | 27.4 | 30.8 | 26.6 | 26.9 | 0 | 13.5 | 10.3 | 9.2 | 10.6 | 10.5 | 0 | 238 | 0 | [6 empty] | 15 |  |  |  |  | 69 | 2025-09-25
PORSCHE | Macan | Macan GTS | A7 | Automatic | 2894 | Petrol | Internal Combustion Engine (ICE) | 440 | 324 |  |  |  |  | Euro 6d | FALSE | WLTP | 17.7 | 24.8 | 28.3 | 25.1 | 24.5 | 0 | 16 | 11.4 | 10 | 11.3 | 11.5 | 0 | 261 | 0 | [6 empty] | 23 |  |  |  |  | 69 | 2025-09-25
PORSCHE | Macan | Macan S | A7 | Automatic | 2894 | Petrol | Internal Combustion Engine (ICE) | 380 | 279 |  |  |  |  | Euro 6d | FALSE | WLTP | 18.1 | 25.2 | 28.5 | 24.7 | 24.6 | 0 | 15.6 | 11.2 | 9.9 | 11.4 | 11.5 | 0 | 260 | 0 | [6 empty] | 19 |  |  |  |  | 70 | 2025-09-25
PORSCHE | Macan Electric | Macan Turbo Electric | N/A | Electric - Not Applicable | 0 | Electricity | Battery Electric Vehicle (BEV) / Pure Electric Vehicle / Electric Vehicle (EV) | 639 | 470 | 36.1 | 17 | 591 | 367 | Euro 6-WLTP (for BEVs only) | FALSE | WLTP | 0 | 0 | 0 | 0 | 0 | 0 | 0 | 0 | 0 | 0 | 0 | 0 | 0 | 0 | 0 |  | 473 | 761 | [7 empty] | 68 | 2025-09-26
PORSCHE | Macan Electric | Macan 4S Electric | N/A | Electric - Not Applicable | 0 | Electricity | Battery Electric Vehicle (BEV) / Pure Electric Vehicle / Electric Vehicle (EV) | 516 | 380 | 36.3 | 17 | 607 | 377 | Euro 6-WLTP (for BEVs only) | FALSE | WLTP | 0 | 0 | 0 | 0 | 0 | 0 | 0 | 0 | 0 | 0 | 0 | 0 | 0 | 0 | 0 |  | 482 | 776 | [7 empty] | 69 | 2025-09-26
PORSCHE | Macan Electric | Macan 4 Electric | N/A | Electric - Not Applicable | 0 | Electricity | Battery Electric Vehicle (BEV) / Pure Electric Vehicle / Electric Vehicle (EV) | 408 | 300 | 36.6 | 17 | 612 | 380 | Euro 6-WLTP (for BEVs only) | FALSE | WLTP | 0 | 0 | 0 | 0 | 0 | 0 | 0 | 0 | 0 | 0 | 0 | 0 | 0 | 0 | 0 |  | 486 | 782 | [7 empty] | 67 | 2025-09-26
PORSCHE | Macan Electric | Macan Electric | N/A | Electric - Not Applicable | 0 | Electricity | Battery Electric Vehicle (BEV) / Pure Electric Vehicle / Electric Vehicle (EV) | 360 | 265 | 38.4 | 16 | 641 | 398 | Euro 6-WLTP (for BEVs only) | FALSE | WLTP | 0 | 0 | 0 | 0 | 0 | 0 | 0 | 0 | 0 | 0 | 0 | 0 | 0 | 0 | 0 |  | 516 | 830 | [7 empty] | 68 | 2025-09-26
PORSCHE | Panamera | Panamera Turbo S E-Hybrid | A8 | Automatic | 3996 | Electricity / Petrol | Plug-in Hybrid Electric Vehicle (PHEV) | 599 | 441 | 23 | 27 | 48 |  | Euro 6 EB | FALSE | WLTP | 0 | 0 | 0 | 0 | 0 | 64.1 | 0 | 0 | 0 | 0 | 0 | 4.4 | 0 | 100 | 30 | 49 |  |  | 210 | 12 | 3 |  | 0.12 |  |  | 67 | 2025-09-25
PORSCHE | Panamera | Panamera 4S E-Hybrid | A8 | Automatic | 2894 | Electricity / Petrol | Plug-in Hybrid Electric Vehicle (PHEV) | 353 | 260 | 23.1 | 27 | 48 |  | Euro 6 EB | FALSE | WLTP | 0 | 0 | 0 | 0 | 0 | 70.9 | 0 | 0 | 0 | 0 | 0 | 4 | 0 | 91 | 32 | 51 |  |  | 409 | 21 | 10 |  | 0.1 |  |  | 68 | 2025-09-25
PORSCHE | Panamera | Panamera 4 E-Hybrid | A8 | Automatic | 2894 | Electricity / Petrol | Plug-in Hybrid Electric Vehicle (PHEV) | 304 | 224 | 23.1 | 27 | 50 |  | Euro 6 EB | FALSE | WLTP | 0 | 0 | 0 | 0 | 0 | 74.4 | 0 | 0 | 0 | 0 | 0 | 3.8 | 0 | 86 | 33 | 53 |  |  | 310 | 20 | 8 |  | 0.24 |  |  | 67 | 2025-09-25
PORSCHE | Panamera | Panamera 4 E-Hybrid | A8 | Automatic | 2894 | Electricity / Petrol | Plug-in Hybrid Electric Vehicle (PHEV) | 304 | 224 | 23.1 | 27 | 50 |  | Euro 6 EB | FALSE | WLTP | 0 | 0 | 0 | 0 | 0 | 74.4 | 0 | 0 | 0 | 0 | 0 | 3.8 | 0 | 86 | 33 | 53 |  |  | 310 | 20 | 8 |  | 0.24 |  |  | 67 | 2025-09-25
PORSCHE | Panamera | Panamera Turbo E-Hybrid | A8 | Automatic | 3996 | Electricity / Petrol | Plug-in Hybrid Electric Vehicle (PHEV) | 519 | 382 | 22.3 | 28 | 47 |  | Euro 6 EB | FALSE | WLTP | 0 | 0 | 0 | 0 | 0 | 64.9 | 0 | 0 | 0 | 0 | 0 | 4.4 | 0 | 99 | 31 | 50 |  |  | 185 | 15 | 5 |  | 0.33 |  |  | 68 | 2025-09-25
PORSCHE | Panamera | Panamera GTS | A8 | Automatic | 3996 | Petrol | Internal Combustion Engine (ICE) | 500 | 368 |  |  |  |  | Euro 6 EB | FALSE | WLTP | 13.3 | 22.4 | 27.1 | 26.2 | 22.7 | 0 | 21.2 | 12.6 | 10.4 | 10.4 | 10.8 | 12.4 | 283 | 0 | [6 empty] | 11 |  |  |  |  | 71 | 2025-09-25
PORSCHE | Panamera | Panamera 4 | A8 | Automatic | 2894 | Petrol | Internal Combustion Engine (ICE) | 353 | 260 |  |  |  |  | Euro 6 EB | FALSE | WLTP | 16.8 | 25.1 | 29.9 | 28.3 | 25.7 | 0 | 16.8 | 16.8 | 11.3 | 9.4 | 10 | 11 | 249 | 0 | [6 empty] | 20 |  |  |  |  | 69 | 2025-09-25
PORSCHE | Panamera | Panamera | A8 | Automatic | 2894 | Petrol | Internal Combustion Engine (ICE) | 353 | 260 |  |  |  |  | Euro 6 EB | FALSE | WLTP | 17.7 | 26.5 | 31.7 | 29.9 | 27.2 | 0 | 16 | 16 | 10.7 | 8.9 | 9.4 | 10.4 | 236 | 0 | [6 empty] | 15 |  |  |  |  | 69 | 2025-09-25
PORSCHE | Taycan | Taycan 4S Sport Turismo Black Edition | N/A | Electric - Not Applicable | 0 | Electricity | Battery Electric Vehicle (BEV) / Pure Electric Vehicle / Electric Vehicle (EV) | 598 | 440 | 33.8 | 18 | 610 | 379 | Euro 6-WLTP (for BEVs only) | FALSE | WLTP | 0 | 0 | 0 | 0 | 0 | 0 | 0 | 0 | 0 | 0 | 0 | 0 | 0 | 0 | 0 |  | 427 | 687 | 0 | [6 empty] | 68 | 2025-09-26
PORSCHE | Taycan | Taycan Turbo S | N/A | Electric - Not Applicable | 0 | Electricity | Battery Electric Vehicle (BEV) / Pure Electric Vehicle / Electric Vehicle (EV) | 952 | 700 | 34.9 | 18 | 632 | 393 | Euro 6-WLTP (for BEVs only) | FALSE | WLTP | 0 | 0 | 0 | 0 | 0 | 0 | 0 | 0 | 0 | 0 | 0 | 0 | 0 | 0 | 0 |  | 432 | 695 | [7 empty] | 70 | 2025-09-26
PORSCHE | Taycan | Taycan Turbo | N/A | Electric - Not Applicable | 0 | Electricity | Battery Electric Vehicle (BEV) / Pure Electric Vehicle / Electric Vehicle (EV) | 884 | 650 | 34.9 | 18 | 634 | 394 | Euro 6-WLTP (for BEVs only) | FALSE | WLTP | 0 | 0 | 0 | 0 | 0 | 0 | 0 | 0 | 0 | 0 | 0 | 0 | 0 | 0 | 0 |  | 428 | 689 | [7 empty] | 70 | 2025-09-26
PORSCHE | Taycan | Taycan GTS | N/A | Electric - Not Applicable | 0 | Electricity | Battery Electric Vehicle (BEV) / Pure Electric Vehicle / Electric Vehicle (EV) | 700 | 515 | 34.9 | 18 | 634 | 394 | Euro 6-WLTP (for BEVs only) | FALSE | WLTP | 0 | 0 | 0 | 0 | 0 | 0 | 0 | 0 | 0 | 0 | 0 | 0 | 0 | 0 | 0 |  | 429 | 690 | [7 empty] | 69 | 2025-09-26
PORSCHE | Taycan | Taycan 4S | N/A | Electric - Not Applicable | 0 | Electricity | Battery Electric Vehicle (BEV) / Pure Electric Vehicle / Electric Vehicle (EV) | 598 | 440 | 34.9 | 18 | 644 | 400 | Euro 6-WLTP (for BEVs only) | FALSE | WLTP | 0 | 0 | 0 | 0 | 0 | 0 | 0 | 0 | 0 | 0 | 0 | 0 | 0 | 0 | 0 |  | 440 | 708 | [7 empty] | 68 | 2025-09-26
PORSCHE | Taycan | Taycan | N/A | Electric - Not Applicable | 0 | Electricity | Battery Electric Vehicle (BEV) / Pure Electric Vehicle / Electric Vehicle (EV) | 435 | 320 | 35.1 | 18 | 679 | 422 | Euro 6-WLTP (for BEVs only) | FALSE | WLTP | 0 | 0 | 0 | 0 | 0 | 0 | 0 | 0 | 0 | 0 | 0 | 0 | 0 | 0 | 0 |  | 510 | 821 | [7 empty] | 68 | 2025-09-26
PORSCHE | Taycan | Taycan Sport Turismo Black Edition | N/A | Electric - Not Applicable | 0 | Electricity | Battery Electric Vehicle (BEV) / Pure Electric Vehicle / Electric Vehicle (EV) | 435 | 320 | 34 | 18 | 641 | 398 | Euro 6-WLTP (for BEVs only) | FALSE | WLTP | 0 | 0 | 0 | 0 | 0 | 0 | 0 | 0 | 0 | 0 | 0 | 0 | 0 | 0 | 0 |  | 496 | 798 | [7 empty] | 68 | 2025-09-26
PORSCHE | Taycan | Taycan Turbo S Sport Turismo | N/A | Electric - Not Applicable | 0 | Electricity | Battery Electric Vehicle (BEV) / Pure Electric Vehicle / Electric Vehicle (EV) | 952 | 700 | 34.5 | 18 | 607 | 377 | Euro 6-WLTP (for BEVs only) | FALSE | WLTP | 0 | 0 | 0 | 0 | 0 | 0 | 0 | 0 | 0 | 0 | 0 | 0 | 0 | 0 | 0 |  | 424 | 682 | [7 empty] | 70 | 2025-09-26
PORSCHE | Taycan | Taycan Turbo Sport Turismo | N/A | Electric - Not Applicable | 0 | Electricity | Battery Electric Vehicle (BEV) / Pure Electric Vehicle / Electric Vehicle (EV) | 884 | 650 | 33.8 | 18 | 610 | 379 | Euro 6-WLTP (for BEVs only) | FALSE | WLTP | 0 | 0 | 0 | 0 | 0 | 0 | 0 | 0 | 0 | 0 | 0 | 0 | 0 | 0 | 0 |  | 421 | 678 | [7 empty] | 70 | 2025-09-26
PORSCHE | Taycan | Taycan GTS Sport Turismo | N/A | Electric - Not Applicable | 0 | Electricity | Battery Electric Vehicle (BEV) / Pure Electric Vehicle / Electric Vehicle (EV) | 700 | 515 | 33.8 | 18 | 608 | 378 | Euro 6-WLTP (for BEVs only) | FALSE | WLTP | 0 | 0 | 0 | 0 | 0 | 0 | 0 | 0 | 0 | 0 | 0 | 0 | 0 | 0 | 0 |  | 419 | 674 | [7 empty] | 69 | 2025-09-26
PORSCHE | Taycan | Taycan 4S Sport Turismo | N/A | Electric - Not Applicable | 0 | Electricity | Battery Electric Vehicle (BEV) / Pure Electric Vehicle / Electric Vehicle (EV) | 598 | 440 | 33.8 | 18 | 618 | 384 | Euro 6-WLTP (for BEVs only) | FALSE | WLTP | 0 | 0 | 0 | 0 | 0 | 0 | 0 | 0 | 0 | 0 | 0 | 0 | 0 | 0 | 0 |  | 433 | 697 | [7 empty] | 68 | 2025-09-26
PORSCHE | Taycan | Taycan Sport Turismo | N/A | Electric - Not Applicable | 0 | Electricity | Battery Electric Vehicle (BEV) / Pure Electric Vehicle / Electric Vehicle (EV) | 435 | 320 | 34 | 18 | 650 | 404 | Euro 6-WLTP (for BEVs only) | FALSE | WLTP | 0 | 0 | 0 | 0 | 0 | 0 | 0 | 0 | 0 | 0 | 0 | 0 | 0 | 0 | 0 |  | 502 | 808 | [7 empty] | 68 | 2025-09-26
PORSCHE | Taycan | Taycan Turbo S Cross Turismo | N/A | Electric - Not Applicable | 0 | Electricity | Battery Electric Vehicle (BEV) / Pure Electric Vehicle / Electric Vehicle (EV) | 952 | 700 | 33.4 | 19 | 600 | 373 | Euro 6-WLTP (for BEVs only) | FALSE | WLTP | 0 | 0 | 0 | 0 | 0 | 0 | 0 | 0 | 0 | 0 | 0 | 0 | 0 | 0 | 0 |  | 422 | 679 | [7 empty] | 70 | 2025-09-26
PORSCHE | Taycan | Taycan Turbo Cross Turismo | N/A | Electric - Not Applicable | 0 | Electricity | Battery Electric Vehicle (BEV) / Pure Electric Vehicle / Electric Vehicle (EV) | 884 | 650 | 33.4 | 19 | 600 | 373 | Euro 6-WLTP (for BEVs only) | FALSE | WLTP | 0 | 0 | 0 | 0 | 0 | 0 | 0 | 0 | 0 | 0 | 0 | 0 | 0 | 0 | 0 |  | 418 | 673 | [7 empty] | 70 | 2025-09-26
PORSCHE | Taycan | Taycan 4S Cross Turismo | N/A | Electric - Not Applicable | 0 | Electricity | Battery Electric Vehicle (BEV) / Pure Electric Vehicle / Electric Vehicle (EV) | 598 | 440 | 33.6 | 19 | 613 | 381 | Euro 6-WLTP (for BEVs only) | FALSE | WLTP | 0 | 0 | 0 | 0 | 0 | 0 | 0 | 0 | 0 | 0 | 0 | 0 | 0 | 0 | 0 |  | 431 | 694 | [7 empty] | 68 | 2025-09-26
PORSCHE | Taycan | Taycan 4S Black Edition | N/A | Electric - Not Applicable | 0 | Electricity | Battery Electric Vehicle (BEV) / Pure Electric Vehicle / Electric Vehicle (EV) | 598 | 440 | 34.9 | 18 | 634 | 394 | Euro 6-WLTP (for BEVs only) | FALSE | WLTP | 0 | 0 | 0 | 0 | 0 | 0 | 0 | 0 | 0 | 0 | 0 | 0 | 0 | 0 | 0 |  | 434 | 698 | [7 empty] | 68 | 2025-09-26
PORSCHE | Taycan | Taycan Black Edition | N/A | Electric - Not Applicable | 0 | Electricity | Battery Electric Vehicle (BEV) / Pure Electric Vehicle / Electric Vehicle (EV) | 435 | 320 | 35.1 | 18 | 668 | 415 | Euro 6-WLTP (for BEVs only) | FALSE | WLTP | 0 | 0 | 0 | 0 | 0 | 0 | 0 | 0 | 0 | 0 | 0 | 0 | 0 | 0 | 0 |  | 503 | 809 | [7 empty] | 68 | 2025-09-26
PORSCHE | Taycan | Taycan Turbo GT | N/A | Electric - Not Applicable | 0 | Electricity | Battery Electric Vehicle (BEV) / Pure Electric Vehicle / Electric Vehicle (EV) | 1034 | 761 | 33.8 | 18 | 558 | 347 | Euro 6-WLTP (for BEVs only) | FALSE | WLTP | 0 | 0 | 0 | 0 | 0 | 0 | 0 | 0 | 0 | 0 | 0 | 0 | 0 | 0 | 0 |  | 421 | 678 | [7 empty] | 70 | 2025-09-26
PORSCHE | Taycan | Taycan Turbo GT with Weissach Package | N/A | Electric - Not Applicable | 0 | Electricity | Battery Electric Vehicle (BEV) / Pure Electric Vehicle / Electric Vehicle (EV) | 1034 | 761 | 33.8 | 18 | 555 | 345 | Euro 6-WLTP (for BEVs only) | FALSE | WLTP | 0 | 0 | 0 | 0 | 0 | 0 | 0 | 0 | 0 | 0 | 0 | 0 | 0 | 0 | 0 |  | 434 | 698 | [7 empty] | 70 | 2025-09-26
RENAULT | Arkana | E-Tech engineered hybrid 145 auto my22 | A6 | Automatic | 1598 | Petrol Electric | Hybrid Electric Vehicle (HEV) | 93 | 69 | 0 |  |  |  | Euro 6d | FALSE | WLTP | 61.4 | 65.7 | 67.3 | 52.3 | 60.1 | 0 | 4.6 | 4.3 | 4.2 | 5.4 | 4.7 | 0 | 106 | 0 |  |  |  |  | 380 | 18 | 6 |  |  | 60 | 60 | 67 | 2023-11-13
RENAULT | Arkana | E-Tech engineered hybrid 145 auto my22 | A6 | Automatic | 1598 | Petrol Electric | Hybrid Electric Vehicle (HEV) | 93 | 69 | 0 |  |  |  | Euro 6d | FALSE | WLTP | 58.9 | 64.2 | 67.3 | 51.4 | 60.1 | 0 | 4.8 | 4.4 | 4.2 | 5.5 | 4.7 | 0 | 107 | 0 |  |  |  |  | 380 | 18 | 6 |  |  | 60 | 60 | 67 | 2023-11-13
RENAULT | Arkana | evolution E-Tech hybrid 145 auto my22 | A6 | Automatic | 1598 | Petrol Electric | Hybrid Electric Vehicle (HEV) | 93 | 69 | 0 |  |  |  | Euro 6d | FALSE | WLTP | 62.8 | 64.2 | 67.3 | 52.3 | 60.1 | 0 | 4.5 | 4.4 | 4.2 | 5.4 | 4.7 | 0 | 105 | 0 |  |  |  |  | 380 | 18 | 6 |  |  | 60 | 60 | 67 | 2023-11-13
RENAULT | Arkana | evolution E-Tech hybrid 145 auto my22 | A6 | Automatic | 1598 | Petrol Electric | Hybrid Electric Vehicle (HEV) | 93 | 69 | 0 |  |  |  | Euro 6d | FALSE | WLTP | 61.4 | 64.2 | 67.3 | 52.3 | 60.1 | 0 | 4.6 | 4.4 | 4.2 | 5.4 | 4.7 | 0 | 106 | 0 |  |  |  |  | 380 | 18 | 6 |  |  | 60 | 60 | 67 | 2023-11-13
RENAULT | Arkana | Iconic E-TECH Hybrid 145 Auto | A6 | Automatic | 1598 | Petrol Electric | Hybrid Electric Vehicle (HEV) | 93 | 69 | 0 |  |  |  | Euro 6d | FALSE | WLTP | 57.6 | 64.2 | 65.7 | 49.6 | 57.6 | 0 | 4.9 | 4.4 | 4.3 | 5.7 | 4.9 | 0 | 111 | 0 |  |  |  |  | 383 | 20 | 3 |  |  | 60 | 60 | 67 | 2023-11-13
RENAULT | Arkana | Iconic E-TECH Hybrid 145 Auto | A6 | Automatic | 1598 | Petrol Electric | Hybrid Electric Vehicle (HEV) | 93 | 69 | 0 |  |  |  | Euro 6d | FALSE | WLTP | 56.5 | 64.2 | 65.7 | 49.6 | 57.6 | 0 | 5 | 4.4 | 4.3 | 5.7 | 4.9 | 0 | 111 | 0 |  |  |  |  | 383 | 20 | 3 |  |  | 60 | 60 | 67 | 2023-11-13
RENAULT | Arkana | Iconic TCe Mild-hybrid 140 Auto EDC | A7 | Automatic | 1333 | Petrol Electric | Hybrid Electric Vehicle (HEV) | 139 | 103 | 0 |  |  |  | Euro 6d | FALSE | WLTP | 38.7 | 50.4 | 57.6 | 46.3 | 48.7 | 0 | 7.3 | 5.6 | 4.9 | 6.1 | 5.8 | 0 | 131 | 0 |  |  |  |  | 278 | 13 | 22 |  |  | 60 | 60 | 67 | 2023-11-13
RENAULT | Arkana | Iconic TCe Mild-hybrid 140 Auto EDC | A7 | Automatic | 1333 | Petrol Electric | Hybrid Electric Vehicle (HEV) | 139 | 103 | 0 |  |  |  | Euro 6d | FALSE | WLTP | 38.7 | 49.6 | 57.6 | 46.3 | 48.7 | 0 | 7.3 | 5.7 | 4.9 | 6.1 | 5.8 | 0 | 131 | 0 |  |  |  |  | 278 | 13 | 22 |  |  | 60 | 60 | 67 | 2023-11-13
RENAULT | Arkana | Iconic E-TECH Hybrid 145 Auto | A6 | Automatic | 1598 | Petrol Electric | Hybrid Electric Vehicle (HEV) | 93 | 69 | 0 |  |  |  | Euro 6d | FALSE | WLTP | 58.9 | 65.7 | 67.3 | 50.4 | 58.9 | 0 | 4.8 | 4.3 | 4.2 | 5.6 | 4.8 | 0 | 108 | 0 |  |  |  |  | 383 | 20 | 3 |  |  | 60 | 60 | 67 | 2023-11-13
RENAULT | Arkana | Iconic E-TECH Hybrid 145 Auto | A6 | Automatic | 1598 | Petrol Electric | Hybrid Electric Vehicle (HEV) | 93 | 69 | 0 |  |  |  | Euro 6d | FALSE | WLTP | 58.9 | 65.7 | 67.3 | 50.4 | 58.9 | 0 | 4.8 | 4.3 | 4.2 | 5.6 | 4.8 | 0 | 108 | 0 |  |  |  |  | 383 | 20 | 3 |  |  | 60 | 60 | 67 | 2023-11-13
RENAULT | Arkana | Iconic TCe Mild-hybrid 140 Auto EDC | A7 | Automatic | 1333 | Petrol Electric | Hybrid Electric Vehicle (HEV) | 139 | 103 | 0 |  |  |  | Euro 6d | FALSE | WLTP | 37.7 | 50.4 | 57.6 | 47.9 | 48.7 | 0 | 7.5 | 5.6 | 4.9 | 5.9 | 5.8 | 0 | 130 | 0 |  |  |  |  | 307 | 11 | 21 |  |  | 60 | 60 | 67 | 2023-11-13
RENAULT | Arkana | Iconic TCe Mild-hybrid 140 Auto EDC | A7 | Automatic | 1333 | Petrol Electric | Hybrid Electric Vehicle (HEV) | 139 | 103 | 0 |  |  |  | Euro 6d | FALSE | WLTP | 37.2 | 49.6 | 56.5 | 47.1 | 48.7 | 0 | 7.6 | 5.7 | 5 | 6 | 5.8 | 0 | 131 | 0 |  |  |  |  | 540 | 14 | 22 |  |  | 60 | 60 | 67 | 2023-11-13
RENAULT | Arkana | Iconic E-TECH Hybrid 145 Auto | A6 | Automatic | 1598 | Petrol Electric | Hybrid Electric Vehicle (HEV) | 93 | 69 | 0 |  |  |  | Euro 6d | FALSE | WLTP | 62.8 | 64.2 | 67.3 | 52.3 | 60.1 | 0 | 4.5 | 4.4 | 4.2 | 5.4 | 4.7 | 0 | 106 | 0 |  |  |  |  | 380 | 18 | 6 |  |  | 60 | 60 | 67 | 2023-11-13
RENAULT | Arkana | Iconic E-TECH Hybrid 145 Auto | A6 | Automatic | 1598 | Petrol Electric | Hybrid Electric Vehicle (HEV) | 93 | 69 | 0 |  |  |  | Euro 6d | FALSE | WLTP | 61.4 | 64.2 | 67.3 | 51.4 | 58.9 | 0 | 4.6 | 4.4 | 4.2 | 5.5 | 4.8 | 0 | 107 | 0 |  |  |  |  | 380 | 18 | 6 |  |  | 60 | 60 | 67 | 2023-11-13
RENAULT | Arkana | R.S. Line TCe Mild-hybrid 140 Auto EDC | A7 | Automatic | 1333 | Petrol Electric | Hybrid Electric Vehicle (HEV) | 139 | 103 | 0 |  |  |  | Euro 6d | FALSE | WLTP | 38.7 | 49.6 | 56.5 | 46.3 | 48.7 | 0 | 7.3 | 5.7 | 5 | 6.1 | 5.8 | 0 | 132 | 0 |  |  |  |  | 278 | 13 | 22 |  |  | 60 | 60 | 67 | 2023-11-13
RENAULT | Arkana | R.S. Line TCe Mild-hybrid 140 Auto EDC | A7 | Automatic | 1333 | Petrol Electric | Hybrid Electric Vehicle (HEV) | 139 | 103 | 0 |  |  |  | Euro 6d | FALSE | WLTP | 38.7 | 49.6 | 56.5 | 46.3 | 48.7 | 0 | 7.3 | 5.7 | 5 | 6.1 | 5.8 | 0 | 132 | 0 |  |  |  |  | 278 | 13 | 22 |  |  | 60 | 60 | 67 | 2023-11-13
RENAULT | Arkana | R.S. Line tce 140 mild hybrid auto edc my22 | A7 | Automatic | 1333 | Petrol Electric | Hybrid Electric Vehicle (HEV) | 139 | 103 | 0 |  |  |  | Euro 6d | FALSE | WLTP | 37.7 | 49.6 | 56.5 | 47.9 | 48.7 | 0 | 7.5 | 5.7 | 5 | 5.9 | 5.8 | 0 | 131 | 0 |  |  |  |  | 540 | 14 | 22 |  |  | 60 | 60 | 67 | 2023-11-13
RENAULT | Arkana | R.S. Line tce 140 mild hybrid auto edc my22 | A7 | Automatic | 1333 | Petrol Electric | Hybrid Electric Vehicle (HEV) | 139 | 103 | 0 |  |  |  | Euro 6d | FALSE | WLTP | 37.2 | 48.7 | 56.5 | 47.1 | 47.9 | 0 | 7.6 | 5.8 | 5 | 6 | 5.9 | 0 | 133 | 0 |  |  |  |  | 540 | 14 | 22 |  |  | 60 | 60 | 67 | 2023-11-13
RENAULT | Arkana | R.S. Line TCe Mild-hybrid 140 Auto EDC | A7 | Automatic | 1333 | Petrol Electric | Hybrid Electric Vehicle (HEV) | 139 | 103 | 0 |  |  |  | Euro 6d | FALSE | WLTP | 38.7 | 49.6 | 57.6 | 47.1 | 48.7 | 0 | 7.3 | 5.7 | 4.9 | 6 | 5.8 | 0 | 132 | 0 |  |  |  |  | 278 | 11 | 21 |  |  | 60 | 60 | 67 | 2023-11-13
RENAULT | Arkana | R.S. Line TCe Mild-hybrid 140 Auto EDC | A7 | Automatic | 1333 | Petrol Electric | Hybrid Electric Vehicle (HEV) | 139 | 103 | 0 |  |  |  | Euro 6d | FALSE | WLTP | 37.2 | 48.7 | 56.5 | 46.3 | 47.9 | 0 | 7.6 | 5.8 | 5 | 6.1 | 5.9 | 0 | 133 | 0 |  |  |  |  | 540 | 14 | 22 |  |  | 60 | 60 | 67 | 2023-11-13
RENAULT | Arkana | R.S. Line TCe Mild-hybrid 140 Auto EDC | A7 | Automatic | 1333 | Petrol Electric | Hybrid Electric Vehicle (HEV) | 139 | 103 | 0 |  |  |  | Euro 6d | FALSE | WLTP | 37.7 | 49.6 | 57.6 | 47.1 | 48.7 | 0 | 7.5 | 5.7 | 4.9 | 6 | 5.8 | 0 | 132 | 0 |  |  |  |  | 307 | 11 | 21 |  |  | 60 | 60 | 67 | 2023-11-13
RENAULT | Arkana | R.S. Line TCe Mild-hybrid 140 Auto EDC | A7 | Automatic | 1333 | Petrol Electric | Hybrid Electric Vehicle (HEV) | 139 | 103 | 0 |  |  |  | Euro 6d | FALSE | WLTP | 36.7 | 48.7 | 56.5 | 47.1 | 47.9 | 0 | 7.7 | 5.8 | 5 | 6 | 5.9 | 0 | 133 | 0 |  |  |  |  | 540 | 14 | 22 |  |  | 60 | 60 | 67 | 2023-11-13
RENAULT | Arkana | R.S. Line E-TECH Hybrid 145 Auto | A6 | Automatic | 1598 | Petrol Electric | Hybrid Electric Vehicle (HEV) | 93 | 69 | 0 |  |  |  | Euro 6d | FALSE | WLTP | 57.6 | 65.7 | 65.7 | 50.4 | 58.9 | 0 | 4.9 | 4.3 | 4.3 | 5.6 | 4.8 | 0 | 109 | 0 |  |  |  |  | 383 | 20 | 3 |  |  | 60 | 60 | 67 | 2023-11-13
RENAULT | Arkana | R.S. Line E-TECH Hybrid 145 Auto | A6 | Automatic | 1598 | Petrol Electric | Hybrid Electric Vehicle (HEV) | 93 | 69 | 0 |  |  |  | Euro 6d | FALSE | WLTP | 56.5 | 64.2 | 64.2 | 48.7 | 56.5 | 0 | 5 | 4.4 | 4.4 | 5.8 | 5 | 0 | 113 | 0 |  |  |  |  | 383 | 20 | 3 |  |  | 60 | 60 | 67 | 2023-11-13
RENAULT | Arkana | R.S. Line E-TECH Hybrid 145 Auto | A6 | Automatic | 1598 | Petrol Electric | Hybrid Electric Vehicle (HEV) | 93 | 69 | 0 |  |  |  | Euro 6d | FALSE | WLTP | 57.6 | 65.7 | 65.7 | 50.4 | 58.9 | 0 | 4.9 | 4.3 | 4.3 | 5.6 | 4.8 | 0 | 109 | 0 |  |  |  |  | 383 | 20 | 3 |  |  | 60 | 60 | 67 | 2023-11-13
RENAULT | Arkana | R.S. Line E-TECH Hybrid 145 Auto | A6 | Automatic | 1598 | Petrol Electric | Hybrid Electric Vehicle (HEV) | 93 | 69 | 0 |  |  |  | Euro 6d | FALSE | WLTP | 56.5 | 65.7 | 65.7 | 49.6 | 57.6 | 0 | 5 | 4.3 | 4.3 | 5.7 | 4.9 | 0 | 111 | 0 |  |  |  |  | 383 | 20 | 3 |  |  | 60 | 60 | 67 | 2023-11-13
RENAULT | Arkana | R.S. Line E-TECH Hybrid 145 Auto | A6 | Automatic | 1598 | Petrol Electric | Hybrid Electric Vehicle (HEV) | 93 | 69 | 0 |  |  |  | Euro 6d | FALSE | WLTP | 60.1 | 65.7 | 67.3 | 51.4 | 60.1 | 0 | 4.7 | 4.3 | 4.2 | 5.5 | 4.7 | 0 | 107 | 0 |  |  |  |  | 380 | 18 | 3 |  |  | 60 | 60 | 67 | 2023-11-13
RENAULT | Arkana | R.S. Line E-TECH Hybrid 145 Auto | A6 | Automatic | 1598 | Petrol Electric | Hybrid Electric Vehicle (HEV) | 93 | 69 | 0 |  |  |  | Euro 6d | FALSE | WLTP | 56.5 | 64.2 | 65.7 | 50.4 | 57.6 | 0 | 5 | 4.4 | 4.3 | 5.6 | 4.9 | 0 | 110 | 0 |  |  |  |  | 383 | 20 | 6 |  |  | 60 | 60 | 67 | 2023-11-13
RENAULT | Arkana | S Edition E-TECH Hybrid 145 Auto | A6 | Automatic | 1598 | Petrol Electric | Hybrid Electric Vehicle (HEV) | 93 | 69 | 0 |  |  |  | Euro 6d | FALSE | WLTP | 56.5 | 64.2 | 64.2 | 48.7 | 56.5 | 0 | 5 | 4.4 | 4.4 | 5.8 | 5 | 0 | 112 | 0 |  |  |  |  | 383 | 20 | 3 |  |  | 60 | 60 | 67 | 2023-11-13
RENAULT | Arkana | S Edition E-TECH Hybrid 145 Auto | A6 | Automatic | 1598 | Petrol Electric | Hybrid Electric Vehicle (HEV) | 93 | 69 | 0 |  |  |  | Euro 6d | FALSE | WLTP | 56.5 | 64.2 | 64.2 | 48.7 | 56.5 | 0 | 5 | 4.4 | 4.4 | 5.8 | 5 | 0 | 112 | 0 |  |  |  |  | 383 | 20 | 3 |  |  | 60 | 60 | 67 | 2023-11-13
RENAULT | Arkana | S Edition TCe Mild-hybrid 140 Auto EDC | A7 | Automatic | 1333 | Petrol Electric | Hybrid Electric Vehicle (HEV) | 139 | 103 | 0 |  |  |  | Euro 6d | FALSE | WLTP | 38.7 | 49.6 | 56.5 | 45.6 | 47.9 | 0 | 7.3 | 5.7 | 5 | 6.2 | 5.9 | 0 | 133 | 0 |  |  |  |  | 278 | 13 | 22 |  |  | 60 | 60 | 67 | 2023-11-13
RENAULT | Arkana | S Edition TCe Mild-hybrid 140 Auto EDC | A7 | Automatic | 1333 | Petrol Electric | Hybrid Electric Vehicle (HEV) | 139 | 103 | 0 |  |  |  | Euro 6d | FALSE | WLTP | 38.7 | 49.6 | 56.5 | 45.6 | 47.9 | 0 | 7.3 | 5.7 | 5 | 6.2 | 5.9 | 0 | 133 | 0 |  |  |  |  | 278 | 13 | 22 |  |  | 60 | 60 | 67 | 2023-11-13
RENAULT | Arkana | S Edition E-TECH Hybrid 145 Auto | A6 | Automatic | 1598 | Petrol Electric | Hybrid Electric Vehicle (HEV) | 93 | 69 | 0 |  |  |  | Euro 6d | FALSE | WLTP | 57.6 | 65.7 | 65.7 | 49.6 | 57.6 | 0 | 4.9 | 4.3 | 4.3 | 5.7 | 4.9 | 0 | 110 | 0 |  |  |  |  | 383 | 20 | 3 |  |  | 60 | 60 | 67 | 2023-11-13
RENAULT | Arkana | S Edition E-TECH Hybrid 145 Auto | A6 | Automatic | 1598 | Petrol Electric | Hybrid Electric Vehicle (HEV) | 93 | 69 | 0 |  |  |  | Euro 6d | FALSE | WLTP | 56.5 | 64.2 | 64.2 | 48.7 | 56.5 | 0 | 5 | 4.4 | 4.4 | 5.8 | 5 | 0 | 113 | 0 |  |  |  |  | 383 | 20 | 3 |  |  | 60 | 60 | 67 | 2023-11-13
RENAULT | Arkana | S Edition TCe Mild-hybrid 140 Auto EDC | A7 | Automatic | 1333 | Petrol Electric | Hybrid Electric Vehicle (HEV) | 139 | 103 | 0 |  |  |  | Euro 6d | FALSE | WLTP | 38.7 | 49.6 | 56.5 | 45.6 | 47.9 | 0 | 7.3 | 5.7 | 5 | 6.2 | 5.9 | 0 | 133 | 0 |  |  |  |  | 278 | 13 | 22 |  |  | 60 | 60 | 67 | 2023-11-13
RENAULT | Arkana | S Edition TCe Mild-hybrid 140 Auto EDC | A7 | Automatic | 1333 | Petrol Electric | Hybrid Electric Vehicle (HEV) | 139 | 103 | 0 |  |  |  | Euro 6d | FALSE | WLTP | 38.7 | 49.6 | 56.5 | 45.6 | 47.9 | 0 | 7.3 | 5.7 | 5 | 6.2 | 5.9 | 0 | 133 | 0 |  |  |  |  | 278 | 13 | 22 |  |  | 60 | 60 | 67 | 2023-11-13
RENAULT | Arkana | S Edition E-TECH Hybrid 145 Auto | A6 | Automatic | 1598 | Petrol Electric | Hybrid Electric Vehicle (HEV) | 93 | 69 | 0 |  |  |  | Euro 6d | FALSE | WLTP | 58.9 | 65.7 | 65.7 | 49.6 | 58.9 | 0 | 4.8 | 4.3 | 4.3 | 5.7 | 4.8 | 0 | 109 | 0 |  |  |  |  | 383 | 20 | 3 |  |  | 60 | 60 | 67 | 2023-11-13
RENAULT | Arkana | S Edition E-TECH Hybrid 145 Auto | A6 | Automatic | 1598 | Petrol Electric | Hybrid Electric Vehicle (HEV) | 93 | 69 | 0 |  |  |  | Euro 6d | FALSE | WLTP | 57.6 | 65.7 | 65.7 | 49.6 | 57.6 | 0 | 4.9 | 4.3 | 4.3 | 5.7 | 4.9 | 0 | 111 | 0 |  |  |  |  | 383 | 20 | 3 |  |  | 60 | 60 | 67 | 2023-11-13
RENAULT | Arkana | S Edition TCe Mild-hybrid 140 Auto EDC | A7 | Automatic | 1333 | Petrol Electric | Hybrid Electric Vehicle (HEV) | 139 | 103 | 0 |  |  |  | Euro 6d | FALSE | WLTP | 37.7 | 49.6 | 57.6 | 46.3 | 48.7 | 0 | 7.5 | 5.7 | 4.9 | 6.1 | 5.8 | 0 | 132 | 0 |  |  |  |  | 307 | 11 | 21 |  |  | 60 | 60 | 67 | 2023-11-13
RENAULT | Arkana | S Edition TCe Mild-hybrid 140 Auto EDC | A7 | Automatic | 1333 | Petrol Electric | Hybrid Electric Vehicle (HEV) | 139 | 103 | 0 |  |  |  | Euro 6d | FALSE | WLTP | 37.2 | 48.7 | 56.5 | 46.3 | 47.9 | 0 | 7.6 | 5.8 | 5 | 6.1 | 5.9 | 0 | 133 | 0 |  |  |  |  | 540 | 14 | 22 |  |  | 60 | 60 | 67 | 2023-11-13
RENAULT | Arkana | S Edition E-TECH Hybrid 145 Auto | A6 | Automatic | 1598 | Petrol Electric | Hybrid Electric Vehicle (HEV) | 93 | 69 | 0 |  |  |  | Euro 6d | FALSE | WLTP | 61.4 | 65.7 | 67.3 | 51.4 | 60.1 | 0 | 4.6 | 4.3 | 4.2 | 5.5 | 4.7 | 0 | 107 | 0 |  |  |  |  | 380 | 18 | 6 |  |  | 60 | 60 | 67 | 2023-11-13
RENAULT | Arkana | S Edition E-TECH Hybrid 145 Auto | A6 | Automatic | 1598 | Petrol Electric | Hybrid Electric Vehicle (HEV) | 93 | 69 | 0 |  |  |  | Euro 6d | FALSE | WLTP | 57.6 | 64.2 | 65.7 | 50.4 | 57.6 | 0 | 4.9 | 4.4 | 4.3 | 5.6 | 4.9 | 0 | 109 | 0 |  |  |  |  | 380 | 18 | 6 |  |  | 60 | 60 | 67 | 2023-11-13
RENAULT | Arkana | techno E-Tech hybrid 145 auto my22 | A6 | Automatic | 1598 | Petrol Electric | Hybrid Electric Vehicle (HEV) | 93 | 69 | 0 |  |  |  | Euro 6d | FALSE | WLTP | 61.4 | 65.7 | 67.3 | 51.4 | 60.1 | 0 | 4.6 | 4.3 | 4.2 | 5.5 | 4.7 | 0 | 107 | 0 |  |  |  |  | 380 | 18 | 6 |  |  | 60 | 60 | 67 | 2023-11-13
RENAULT | Arkana | techno E-Tech hybrid 145 auto my22 | A6 | Automatic | 1598 | Petrol Electric | Hybrid Electric Vehicle (HEV) | 93 | 69 | 0 |  |  |  | Euro 6d | FALSE | WLTP | 60.1 | 64.2 | 67.3 | 51.4 | 58.9 | 0 | 4.7 | 4.4 | 4.2 | 5.5 | 4.8 | 0 | 108 | 0 |  |  |  |  | 380 | 18 | 6 |  |  | 60 | 60 | 67 | 2023-11-13
RENAULT | Arkana | techno tce 140 mild hybrid auto edc my22 | A7 | Automatic | 1333 | Petrol Electric | Hybrid Electric Vehicle (HEV) | 139 | 103 | 0 |  |  |  | Euro 6d | FALSE | WLTP | 37.7 | 49.6 | 56.5 | 46.3 | 47.9 | 0 | 7.5 | 5.7 | 5 | 6.1 | 5.9 | 0 | 132 | 0 |  |  |  |  | 540 | 14 | 22 |  |  | 60 | 60 | 67 | 2023-11-13
RENAULT | Arkana | techno tce 140 mild hybrid auto edc my22 | A7 | Automatic | 1333 | Petrol Electric | Hybrid Electric Vehicle (HEV) | 139 | 103 | 0 |  |  |  | Euro 6d | FALSE | WLTP | 37.7 | 49.6 | 56.5 | 46.3 | 47.9 | 0 | 7.5 | 5.7 | 5 | 6.1 | 5.9 | 0 | 133 | 0 |  |  |  |  | 540 | 14 | 22 |  |  | 60 | 60 | 67 | 2023-11-13
RENAULT | Arkana | esprit Alpine E-Tech full hybrid 145 MY24 | A6 | Automatic | 1598 | Petrol Electric | Hybrid Electric Vehicle (HEV) | 93 | 69 | 0 |  |  |  | Euro 6d | FALSE | WLTP | 57.6 | 65.7 | 65.7 | 49.6 | 57.6 | 0 | 4.9 | 4.3 | 4.3 | 5.7 | 4.9 | 0 | 110 | 0 |  |  |  |  | 380 | 18 | 6 |  |  |  |  | 67 | 2023-11-20
RENAULT | Arkana | esprit Alpine E-Tech full hybrid 145 MY24 | A6 | Automatic | 1598 | Petrol Electric | Hybrid Electric Vehicle (HEV) | 93 | 69 | 0 |  |  |  | Euro 6d | FALSE | WLTP | 57.6 | 65.7 | 65.7 | 49.6 | 57.6 | 0 | 4.9 | 4.3 | 4.3 | 5.7 | 4.9 | 0 | 110 | 0 |  |  |  |  | 380 | 18 | 6 |  |  |  |  | 67 | 2023-11-20
RENAULT | Arkana | E-Tech engineered full hybrid 145 MY22 BOSE® Editi | A6 | Automatic | 1598 | Petrol Electric | Hybrid Electric Vehicle (HEV) | 93 | 69 | 0 |  |  |  | Euro 6d | FALSE | WLTP | 60.1 | 65.7 | 67.3 | 52.3 | 60.1 | 0 | 4.7 | 4.3 | 4.2 | 5.4 | 4.7 | 0 | 106 | 0 |  |  |  |  | 380 | 18 | 6 |  |  |  |  | 67 | 2023-11-20
RENAULT | Arkana | E-Tech engineered full hybrid 145 MY22 BOSE® Editi | A6 | Automatic | 1598 | Petrol Electric | Hybrid Electric Vehicle (HEV) | 93 | 69 | 0 |  |  |  | Euro 6d | FALSE | WLTP | 60.1 | 65.7 | 67.3 | 52.3 | 60.1 | 0 | 4.7 | 4.3 | 4.2 | 5.4 | 4.7 | 0 | 106 | 0 |  |  |  |  | 380 | 18 | 6 |  |  |  |  | 67 | 2023-11-20
RENAULT | Arkana | evolution tce 140 mild hybrid auto edc my22 | A7 | Automatic | 1333 | Petrol Electric | Hybrid Electric Vehicle (HEV) | 139 | 103 | 0 |  |  |  | Euro 6d | FALSE | WLTP | 37.7 | 49.6 | 57.6 | 47.9 | 48.7 | 0 | 7.5 | 5.7 | 4.9 | 5.9 | 5.8 | 0 | 130 | 0 |  |  |  |  | 540 | 14 | 22 |  |  |  |  | 67 | 2023-11-20
RENAULT | Arkana | evolution tce 140 mild hybrid auto edc my22 | A7 | Automatic | 1333 | Petrol Electric | Hybrid Electric Vehicle (HEV) | 139 | 103 | 0 |  |  |  | Euro 6d | FALSE | WLTP | 37.7 | 49.6 | 56.5 | 47.9 | 48.7 | 0 | 7.5 | 5.7 | 5 | 5.9 | 5.8 | 0 | 131 | 0 |  |  |  |  | 540 | 14 | 22 |  |  |  |  | 67 | 2023-11-20
RENAULT | Arkana | techno E-Tech full hybrid 145 MY24 | A6 | Automatic | 1598 | Petrol Electric | Hybrid Electric Vehicle (HEV) | 93 | 69 | 0 |  |  |  | Euro 6d | FALSE | WLTP | 61.4 | 64.2 | 67.3 | 51.4 | 60.1 | 0 | 4.6 | 4.4 | 4.2 | 5.5 | 4.7 | 0 | 107 | 0 |  |  |  |  | 380 | 18 | 6 |  |  |  |  | 67 | 2023-11-20
RENAULT | Arkana | techno E-Tech full hybrid 145 MY24 | A6 | Automatic | 1598 | Petrol Electric | Hybrid Electric Vehicle (HEV) | 93 | 69 | 0 |  |  |  | Euro 6d | FALSE | WLTP | 61.4 | 64.2 | 67.3 | 51.4 | 60.1 | 0 | 4.6 | 4.4 | 4.2 | 5.5 | 4.7 | 0 | 107 | 0 |  |  |  |  | 380 | 18 | 6 |  |  |  |  | 67 | 2023-11-20
RENAULT | Arkana | evolution E-Tech full hybrid 145 MY24 | A4 | Automatic | 1598 | Petrol Electric | Hybrid Electric Vehicle (HEV) | 145 | 107 | 0 |  |  |  | Euro 6d | FALSE | WLTP | 62.8 | 64.2 | 68.9 | 52.3 | 60.1 | 0 | 4.5 | 4.4 | 4.1 | 5.4 | 4.7 | 0 | 105 | 0 |  |  |  |  | 380 | 18 | 6 |  |  |  |  | 67 | 2024-04-03
RENAULT | Arkana | evolution E-Tech full hybrid 145 MY24 | A4 | Automatic | 1598 | Petrol Electric | Hybrid Electric Vehicle (HEV) | 145 | 107 | 0 |  |  |  | Euro 6d | FALSE | WLTP | 61.4 | 64.2 | 67.3 | 52.3 | 60.1 | 0 | 4.6 | 4.4 | 4.2 | 5.4 | 4.7 | 0 | 105 | 0 |  |  |  |  | 380 | 18 | 6 |  |  |  |  | 67 | 2024-04-03
RENAULT | Austral | techno esprit Alpine E-Tech full hybrid 200hp [MY24] | A4 | Automatic | 1199 | Petrol Electric | Hybrid Electric Vehicle (HEV) | 200 | 147 | 0 |  |  |  | Euro 6d | FALSE | WLTP | 72.4 | 67.3 | 65.7 | 50.4 | 60.1 | 0 | 3.9 | 4.2 | 4.3 | 5.6 | 4.7 | 0 | 106 | 0 |  |  |  |  | 462 | 30 | 50 |  |  |  |  | 67 | 2024-05-14
RENAULT | Austral | techno esprit Alpine E-Tech full hybrid 200hp [MY24] | A4 | Automatic | 1199 | Petrol Electric | Hybrid Electric Vehicle (HEV) | 200 | 147 | 0 |  |  |  | Euro 6d | FALSE | WLTP | 72.4 | 67.3 | 65.7 | 50.4 | 60.1 | 0 | 3.9 | 4.2 | 4.3 | 5.6 | 4.7 | 0 | 106 | 0 |  |  |  |  | 462 | 30 | 50 |  |  |  |  | 67 | 2024-05-14
RENAULT | CAPTUR | E-Tech Engineered Hybrid 145 Auto MY22 | A6 | Automatic | 1598 | Petrol Electric | Hybrid Electric Vehicle (HEV) | 93 | 69 | 0 |  |  |  | Euro 6d | FALSE | WLTP | 62.8 | 67.3 | 65.7 | 51.4 | 60.1 | 0 | 4.5 | 4.2 | 4.3 | 5.5 | 4.7 | 0 | 107 | 0 |  |  |  |  | 345 | 17 | 6 |  |  | 60 | 60 | 67 | 2023-11-13
RENAULT | CAPTUR | E-Tech Engineered Hybrid 145 Auto MY22 | A6 | Automatic | 1598 | Petrol Electric | Hybrid Electric Vehicle (HEV) | 93 | 69 | 0 |  |  |  | Euro 6d | FALSE | WLTP | 61.4 | 67.3 | 65.7 | 51.4 | 58.9 | 0 | 4.6 | 4.2 | 4.3 | 5.5 | 4.8 | 0 | 107 | 0 |  |  |  |  | 345 | 17 | 6 |  |  | 60 | 60 | 67 | 2023-11-13
RENAULT | CAPTUR | E-TECH Launch Edition Plug-in Hybrid 160 Auto | A6 | Automatic | 1598 | Electricity / Petrol | Plug-in Hybrid Electric Vehicle (PHEV) | 92 | 68 | 0 |  |  | 0 | Euro 6d | FALSE | WLTP | 37.7 | 52.3 | 56.5 | 38.7 | 44.8 | 176.6 | 7.5 | 5.4 | 5 | 7.3 | 6.3 | 1.6 | 141 | 35 | 30 | 49 | 0 |  | 639 | 31 | 4 |  |  | 60 | 60 | 66 | 2023-11-13
RENAULT | CAPTUR | E-TECH Launch Edition Plug-in Hybrid 160 Auto | A6 | Automatic | 1598 | Electricity / Petrol | Plug-in Hybrid Electric Vehicle (PHEV) | 92 | 68 | 0 |  |  | 0 | Euro 6d | FALSE | WLTP | 37.7 | 52.3 | 55.4 | 38.2 | 44.8 | 176.6 | 7.5 | 5.4 | 5.1 | 7.4 | 6.3 | 1.6 | 142 | 36 | 31 | 50 | 0 |  | 639 | 31 | 4 |  |  | 60 | 60 | 66 | 2023-11-13
RENAULT | CAPTUR | Evolution E-TECH Hybrid 145 Auto MY22 | A6 | Automatic | 1598 | Petrol Electric | Hybrid Electric Vehicle (HEV) | 93 | 69 | 0 |  |  |  | Euro 6d | FALSE | WLTP | 65.7 | 67.3 | 67.3 | 52.3 | 60.1 | 0 | 4.3 | 4.2 | 4.2 | 5.4 | 4.7 | 0 | 106 | 0 |  |  |  |  | 345 | 17 | 6 |  |  | 60 | 60 | 67 | 2023-11-13
RENAULT | CAPTUR | Evolution E-TECH Hybrid 145 Auto MY22 | A6 | Automatic | 1598 | Petrol Electric | Hybrid Electric Vehicle (HEV) | 93 | 69 | 0 |  |  |  | Euro 6d | FALSE | WLTP | 62.8 | 61.4 | 65.7 | 51.4 | 60.1 | 0 | 4.5 | 4.6 | 4.3 | 5.5 | 4.7 | 0 | 106 | 0 |  |  |  |  | 345 | 17 | 6 |  |  | 60 | 60 | 67 | 2023-11-13
RENAULT | CAPTUR | Evolution mild hybrid TCe 140 MY22 | M6 | Manual | 1333 | Petrol | Internal Combustion Engine (ICE) | 139 | 103 | 0 |  |  |  | Euro 6d | FALSE | WLTP | 40.4 | 52.3 | 56.5 | 44.8 | 48.7 | 0 | 7 | 5.4 | 5 | 6.3 | 5.8 | 0 | 131 | 0 |  |  |  |  | 202 | 12 | 21 |  |  | 60 | 60 | 68 | 2023-11-13
RENAULT | CAPTUR | Evolution mild hybrid TCe 140 MY22 | M6 | Manual | 1333 | Petrol | Internal Combustion Engine (ICE) | 139 | 103 | 0 |  |  |  | Euro 6d | FALSE | WLTP | 39.8 | 52.3 | 56.5 | 44.8 | 48.7 | 0 | 7.1 | 5.4 | 5 | 6.3 | 5.8 | 0 | 132 | 0 |  |  |  |  | 202 | 12 | 21 |  |  | 60 | 60 | 68 | 2023-11-13
RENAULT | CAPTUR | Evolution TCe 90 MY22 | M6 | Manual | 999 | Petrol | Internal Combustion Engine (ICE) | 91 | 67 | 0 |  |  |  | Euro 6d | FALSE | WLTP | 41.5 | 52.3 | 56.5 | 44.1 | 48.7 | 0 | 6.8 | 5.4 | 5 | 6.4 | 5.8 | 0 | 131 | 0 |  |  |  |  | 244 | 47 | 47 |  |  | 60 | 60 | 66 | 2023-11-13
RENAULT | CAPTUR | Evolution TCe 90 MY22 | M6 | Manual | 999 | Petrol | Internal Combustion Engine (ICE) | 91 | 67 | 0 |  |  |  | Euro 6d | FALSE | WLTP | 40.9 | 52.3 | 56.5 | 44.1 | 47.9 | 0 | 6.9 | 5.4 | 5 | 6.4 | 5.9 | 0 | 132 | 0 |  |  |  |  | 244 | 47 | 47 |  |  | 60 | 60 | 66 | 2023-11-13
RENAULT | CAPTUR | S Edition E-TECH Plug-in Hybrid 160 Auto w.Bose | A6 | Automatic | 1598 | Electricity / Petrol | Plug-in Hybrid Electric Vehicle (PHEV) | 92 | 68 | 0 |  |  | 0 | Euro 6d | FALSE | WLTP | 38.2 | 52.3 | 57.6 | 38.7 | 45.6 | 188.3 | 7.4 | 5.4 | 4.9 | 7.3 | 6.2 | 1.5 | 139 | 33 | 31 | 50 | 0 |  | 639 | 31 | 4 |  |  | 60 | 60 | 66 | 2023-11-13
RENAULT | CAPTUR | S Edition E-TECH Plug-in Hybrid 160 Auto w.Bose | A6 | Automatic | 1598 | Electricity / Petrol | Plug-in Hybrid Electric Vehicle (PHEV) | 92 | 68 | 0 |  |  | 0 | Euro 6d | FALSE | WLTP | 37.7 | 52.3 | 56.5 | 38.2 | 44.8 | 176.6 | 7.5 | 5.4 | 5 | 7.4 | 6.3 | 1.6 | 141 | 35 | 32 | 51 | 0 |  | 639 | 31 | 4 |  |  | 60 | 60 | 66 | 2023-11-13
RENAULT | CAPTUR | S Edition E-TECH Plug-in Hybrid 160 Auto | A6 | Automatic | 1598 | Electricity / Petrol | Plug-in Hybrid Electric Vehicle (PHEV) | 92 | 68 | 0 |  |  | 0 | Euro 6d | FALSE | WLTP | 38.2 | 52.3 | 57.6 | 38.7 | 45.6 | 188.3 | 7.4 | 5.4 | 4.9 | 7.3 | 6.2 | 1.5 | 139 | 33 | 31 | 50 | 0 |  | 639 | 31 | 4 |  |  | 60 | 60 | 66 | 2023-11-13
RENAULT | CAPTUR | S Edition E-TECH Plug-in Hybrid 160 Auto | A6 | Automatic | 1598 | Electricity / Petrol | Plug-in Hybrid Electric Vehicle (PHEV) | 92 | 68 | 0 |  |  | 0 | Euro 6d | FALSE | WLTP | 37.7 | 52.3 | 56.5 | 38.2 | 44.8 | 176.6 | 7.5 | 5.4 | 5 | 7.4 | 6.3 | 1.6 | 141 | 35 | 32 | 51 | 0 |  | 639 | 31 | 4 |  |  | 60 | 60 | 66 | 2023-11-13
RENAULT | CAPTUR | Techno E-TECH Hybrid 145 Auto MY22 | A6 | Automatic | 1598 | Petrol Electric | Hybrid Electric Vehicle (HEV) | 93 | 69 | 0 |  |  |  | Euro 6d | FALSE | WLTP | 64.2 | 67.3 | 67.3 | 51.4 | 60.1 | 0 | 4.4 | 4.2 | 4.2 | 5.5 | 4.7 | 0 | 107 | 0 |  |  |  |  | 345 | 17 | 6 |  |  | 60 | 60 | 67 | 2023-11-13
RENAULT | CAPTUR | Techno E-TECH Hybrid 145 Auto MY22 | A6 | Automatic | 1598 | Petrol Electric | Hybrid Electric Vehicle (HEV) | 93 | 69 | 0 |  |  |  | Euro 6d | FALSE | WLTP | 61.4 | 62.8 | 65.7 | 50.4 | 58.9 | 0 | 4.6 | 4.5 | 4.3 | 5.6 | 4.8 | 0 | 108 | 0 |  |  |  |  | 345 | 17 | 6 |  |  | 60 | 60 | 67 | 2023-11-13
RENAULT | CAPTUR | Techno E-TECH Plug-in Hybrid 160 Auto MY22 | A6 | Automatic | 1598 | Electricity / Petrol | Plug-in Hybrid Electric Vehicle (PHEV) | 92 | 68 | 0 |  |  | 0 | Euro 6d | FALSE | WLTP | 53.3 | 57.6 | 61.4 | 47.1 | 53.3 | 217.3 | 5.3 | 4.9 | 4.6 | 6 | 5.3 | 1.3 | 119 | 30 | 30 | 48 | 0 |  | 362 | 18 | 4 |  |  | 60 | 60 | 66 | 2023-11-13
RENAULT | CAPTUR | Techno E-TECH Plug-in Hybrid 160 Auto MY22 | A6 | Automatic | 1598 | Electricity / Petrol | Plug-in Hybrid Electric Vehicle (PHEV) | 92 | 68 | 0 |  |  | 0 | Euro 6d | FALSE | WLTP | 52.3 | 56.5 | 61.4 | 45.6 | 52.3 | 217.3 | 5.4 | 5 | 4.6 | 6.2 | 5.4 | 1.3 | 121 | 30 | 30 | 49 | 0 |  | 362 | 18 | 4 |  |  | 60 | 60 | 66 | 2023-11-13
RENAULT | CAPTUR | Techno mild hybrid TCe 140 MY22 | M6 | Manual | 1333 | Petrol Electric | Hybrid Electric Vehicle (HEV) | 139 | 103 | 0 |  |  |  | Euro 6d | FALSE | WLTP | 39.8 | 52.3 | 56.5 | 44.8 | 48.7 | 0 | 7.1 | 5.4 | 5 | 6.3 | 5.8 | 0 | 132 | 0 |  |  |  |  | 202 | 12 | 21 |  |  | 60 | 60 | 68 | 2023-11-13
RENAULT | CAPTUR | Techno mild hybrid TCe 140 MY22 | M6 | Manual | 1333 | Petrol Electric | Hybrid Electric Vehicle (HEV) | 139 | 103 | 0 |  |  |  | Euro 6d | FALSE | WLTP | 39.8 | 51.4 | 55.4 | 44.8 | 47.9 | 0 | 7.1 | 5.5 | 5.1 | 6.3 | 5.9 | 0 | 133 | 0 |  |  |  |  | 202 | 12 | 21 |  |  | 60 | 60 | 68 | 2023-11-13
RENAULT | CAPTUR | Techno TCe 90 MY22 | M6 | Manual | 999 | Petrol | Internal Combustion Engine (ICE) | 91 | 67 | 0 |  |  |  | Euro 6d | FALSE | WLTP | 40.9 | 52.3 | 55.4 | 43.5 | 47.9 | 0 | 6.9 | 5.4 | 5.1 | 6.5 | 5.9 | 0 | 133 | 0 |  |  |  |  | 244 | 47 | 47 |  |  | 60 | 60 | 66 | 2023-11-13
RENAULT | CAPTUR | Techno TCe 90 MY22 | M6 | Manual | 999 | Petrol | Internal Combustion Engine (ICE) | 91 | 67 | 0 |  |  |  | Euro 6d | FALSE | WLTP | 40.9 | 51.4 | 55.4 | 43.5 | 47.9 | 0 | 6.9 | 5.5 | 5.1 | 6.5 | 5.9 | 0 | 133 | 0 |  |  |  |  | 244 | 47 | 47 |  |  | 60 | 60 | 66 | 2023-11-13
RENAULT | CAPTUR | Rive Gauche SE E-Tech Hybrid 145 Auto | A6 | Automatic | 1598 | Petrol Electric | Hybrid Electric Vehicle (HEV) | 93 | 69 | 0 |  |  |  | Euro 6d | FALSE | WLTP | 62.8 | 67.3 | 65.7 | 50.4 | 58.9 | 0 | 4.5 | 4.2 | 4.3 | 5.6 | 4.8 | 0 | 107 | 0 |  |  |  |  | 345 | 17 | 6 |  |  | 60 | 60 | 67 | 2023-11-13
RENAULT | CAPTUR | Rive Gauche SE E-Tech Hybrid 145 Auto | A6 | Automatic | 1598 | Petrol Electric | Hybrid Electric Vehicle (HEV) | 93 | 69 | 0 |  |  |  | Euro 6d | FALSE | WLTP | 61.4 | 65.7 | 64.2 | 49.6 | 57.6 | 0 | 4.6 | 4.3 | 4.4 | 5.7 | 4.9 | 0 | 109 | 0 |  |  |  |  | 345 | 17 | 6 |  |  | 60 | 60 | 67 | 2023-11-13
RENAULT | CAPTUR | Rive Gauche SE TCe 90 | M6 | Manual | 999 | Petrol | Internal Combustion Engine (ICE) | 91 | 67 | 0 |  |  |  | Euro 6d | FALSE | WLTP | 40.9 | 52.3 | 56.5 | 44.8 | 48.7 | 0 | 6.9 | 5.4 | 5 | 6.3 | 5.8 | 0 | 132 | 0 |  |  |  |  | 244 | 39 | 34 |  |  | 60 | 60 | 66 | 2023-11-13
RENAULT | CAPTUR | Rive Gauche SE TCe 90 | M6 | Manual | 999 | Petrol | Internal Combustion Engine (ICE) | 91 | 67 | 0 |  |  |  | Euro 6d | FALSE | WLTP | 38.2 | 51.4 | 55.4 | 44.1 | 47.9 | 0 | 7.4 | 5.5 | 5.1 | 6.4 | 5.9 | 0 | 134 | 0 |  |  |  |  | 294 | 47 | 47 |  |  | 60 | 60 | 66 | 2023-11-13
RENAULT | CAPTUR | R.S. Line TCe 140 MY22 | M6 | Manual | 1333 | Petrol | Internal Combustion Engine (ICE) | 139 | 103 | 0 |  |  |  | Euro 6d | FALSE | WLTP | 39.8 | 51.4 | 56.5 | 44.8 | 48.7 | 0 | 7.1 | 5.5 | 5 | 6.3 | 5.8 | 0 | 132 | 0 |  |  |  |  | 202 | 12 | 21 |  |  | 60 | 60 | 68 | 2023-11-13
RENAULT | CAPTUR | R.S. Line TCe 140 MY22 | M6 | Manual | 1333 | Petrol | Internal Combustion Engine (ICE) | 139 | 103 | 0 |  |  |  | Euro 6d | FALSE | WLTP | 39.2 | 51.4 | 56.5 | 44.8 | 47.9 | 0 | 7.2 | 5.5 | 5 | 6.3 | 5.9 | 0 | 133 | 0 |  |  |  |  | 202 | 12 | 21 |  |  | 60 | 60 | 68 | 2023-11-13
RENAULT | CAPTUR | E-Tech engineered full hybrid 145 MY22 BOSE® Editi | A6 | Automatic | 1598 | Petrol Electric | Hybrid Electric Vehicle (HEV) | 93 | 69 | 0 |  |  |  | Euro 6d | FALSE | WLTP | 62.8 | 67.3 | 65.7 | 51.4 | 60.1 | 0 | 4.5 | 4.2 | 4.3 | 5.5 | 4.7 | 0 | 107 | 0 |  |  |  |  | 348 | 21 | 4 |  |  |  |  | 67 | 2023-11-20
RENAULT | CAPTUR | E-Tech engineered full hybrid 145 MY22 BOSE® Editi | A6 | Automatic | 1598 | Petrol Electric | Hybrid Electric Vehicle (HEV) | 93 | 69 | 0 |  |  |  | Euro 6d | FALSE | WLTP | 62.8 | 67.3 | 65.7 | 51.4 | 60.1 | 0 | 4.5 | 4.2 | 4.3 | 5.5 | 4.7 | 0 | 107 | 0 |  |  |  |  | 348 | 21 | 4 |  |  |  |  | 67 | 2023-11-20
RENAULT | CAPTUR | r.s. line TCe 90 MY22 | M6 | Manual | 999 | Petrol | Internal Combustion Engine (ICE) | 91 | 67 | 0 |  |  |  | Euro 6d | FALSE | WLTP | 40.9 | 52.3 | 56.5 | 44.1 | 47.9 | 0 | 6.9 | 5.4 | 5 | 6.4 | 5.9 | 0 | 132 | 0 |  |  |  |  | 244 | 47 | 47 |  |  |  |  | 66 | 2023-11-20
RENAULT | CAPTUR | r.s. line TCe 90 MY22 | M6 | Manual | 999 | Petrol | Internal Combustion Engine (ICE) | 91 | 67 | 0 |  |  |  | Euro 6d | FALSE | WLTP | 40.9 | 52.3 | 56.5 | 44.1 | 47.9 | 0 | 6.9 | 5.4 | 5 | 6.4 | 5.9 | 0 | 132 | 0 |  |  |  |  | 244 | 47 | 47 |  |  |  |  | 66 | 2023-11-20
RENAULT | CAPTUR | E-Tech Engineered Plug-in Hybrid 160 Auto MY22 | A6 | Automatic | 1598 | Electricity / Petrol | Plug-in Hybrid Electric Vehicle (PHEV) | 92 | 68 | 0 |  |  | 0 | Euro 6d | FALSE | WLTP | 53.3 | 57.6 | 61.4 | 45.6 | 53.3 | 217.3 | 5.3 | 4.9 | 4.6 | 6.2 | 5.3 | 1.3 | 120 | 30 | 30 | 48 | 0 |  | 362 | 18 | 4 |  |  |  |  | 66 | 2023-11-27
RENAULT | CAPTUR | E-Tech Engineered Plug-in Hybrid 160 Auto MY22 | A6 | Automatic | 1598 | Electricity / Petrol | Plug-in Hybrid Electric Vehicle (PHEV) | 92 | 68 | 0 |  |  | 0 | Euro 6d | FALSE | WLTP | 52.3 | 56.5 | 60.1 | 45.6 | 52.3 | 201.8 | 5.4 | 5 | 4.7 | 6.2 | 5.4 | 1.4 | 121 | 31 | 30 | 48 | 0 |  | 362 | 18 | 4 |  |  |  |  | 66 | 2023-11-27
RENAULT | CAPTUR | esprit Alpine E-Tech full hybrid 145 ^MY25] | A6 | Automatic | 1598 | Petrol Electric | Hybrid Electric Vehicle (HEV) | 145 | 107 | 0 |  |  |  | Euro 6d | FALSE | WLTP | 58.9 | 70.6 | 67.3 | 51.4 | 60.1 | 0 | 4.8 | 4 | 4.2 | 5.5 | 4.7 | 0 | 107 | 0 |  |  |  |  | 401 | 33 | 6 |  |  | 60 | 60 | 67 | 2024-07-10
RENAULT | CAPTUR | esprit Alpine E-Tech full hybrid 145 ^MY25] | A6 | Automatic | 1598 | Petrol Electric | Hybrid Electric Vehicle (HEV) | 145 | 107 | 0 |  |  |  | Euro 6d | FALSE | WLTP | 58.9 | 70.6 | 65.7 | 50.4 | 58.9 | 0 | 4.8 | 4 | 4.3 | 5.6 | 4.8 | 0 | 108 | 0 |  |  |  |  | 401 | 33 | 6 |  |  | 60 | 60 | 67 | 2024-07-10
RENAULT | CAPTUR | evolution E-Tech full hybrid 145 ^MY25] | A6 | Automatic | 1598 | Petrol Electric | Hybrid Electric Vehicle (HEV) | 145 | 107 | 0 |  |  |  | Euro 6d | FALSE | WLTP | 60.1 | 70.6 | 67.3 | 51.4 | 60.1 | 0 | 4.7 | 4 | 4.2 | 5.5 | 4.7 | 0 | 106 | 0 |  |  |  |  | 401 | 33 | 6 |  |  | 60 | 60 | 67 | 2024-07-10
RENAULT | CAPTUR | evolution E-Tech full hybrid 145 ^MY25] | A6 | Automatic | 1598 | Petrol Electric | Hybrid Electric Vehicle (HEV) | 145 | 107 | 0 |  |  |  | Euro 6d | FALSE | WLTP | 60.1 | 70.6 | 67.3 | 51.4 | 60.1 | 0 | 4.7 | 4 | 4.2 | 5.5 | 4.7 | 0 | 106 | 0 |  |  |  |  | 401 | 33 | 6 |  |  | 60 | 60 | 67 | 2024-07-10
RENAULT | CAPTUR | evolution TCe 90 ^MY25] | M6 | Manual | 999 | Petrol | Internal Combustion Engine (ICE) | 90 | 66 | 0 |  |  |  | Euro 6d | FALSE | WLTP | 40.9 | 51.4 | 55.4 | 42.8 | 47.1 | 0 | 6.9 | 5.5 | 5.1 | 6.6 | 6 | 0 | 135 | 0 |  |  |  |  | 244 | 47 | 47 |  |  | 60 | 60 | 66 | 2024-07-10
RENAULT | CAPTUR | evolution TCe 90 ^MY25] | M6 | Manual | 999 | Petrol | Internal Combustion Engine (ICE) | 90 | 66 | 0 |  |  |  | Euro 6d | FALSE | WLTP | 40.9 | 51.4 | 55.4 | 42.8 | 47.1 | 0 | 6.9 | 5.5 | 5.1 | 6.6 | 6 | 0 | 135 | 0 |  |  |  |  | 244 | 47 | 47 |  |  | 60 | 60 | 66 | 2024-07-10
RENAULT | CAPTUR | esprit Alpine full hybrid E-Tech 160 MY26 | A6 | Automatic | 1798 | Petrol Electric | Hybrid Electric Vehicle (HEV) | 160 | 116 |  |  |  |  | Euro 6 EB | FALSE | WLTP | 56.5 | 80.7 | 74.3 | 57.6 | 65.7 | 0 | 5 | 3.5 | 3.8 | 4.9 | 4.3 | 0 | 97 | 0 |  |  |  |  | 401 | 33 | 6 |  |  |  |  | 67 | 2025-07-17
RENAULT | CAPTUR | esprit Alpine full hybrid E-Tech 160 MY26 | A6 | Automatic | 1798 | Petrol Electric | Hybrid Electric Vehicle (HEV) | 160 | 116 |  |  |  |  | Euro 6 EB | FALSE | WLTP | 56.5 | 80.7 | 74.3 | 57.6 | 65.7 | 0 | 5 | 3.5 | 3.8 | 4.9 | 4.3 | 0 | 97 | 0 |  |  |  |  | 401 | 33 | 6 |  |  |  |  | 67 | 2025-07-17
RENAULT | CAPTUR | evolution TCe 90 MY26 | M6 | Manual | 999 | Petrol | Internal Combustion Engine (ICE) | 90 | 67 |  |  |  |  | Euro 6 EA | FALSE | WLTP | 40.9 | 52.3 | 55.4 | 43.5 | 47.9 | 0 | 6.9 | 5.4 | 5.1 | 6.5 | 5.9 | 0 | 133 | 0 |  |  |  |  | 244 | 47 | 47 |  |  |  |  | 66 | 2025-07-17
RENAULT | CAPTUR | evolution TCe 90 MY26 | M6 | Manual | 999 | Petrol | Internal Combustion Engine (ICE) | 90 | 67 |  |  |  |  | Euro 6 EA | FALSE | WLTP | 40.9 | 52.3 | 55.4 | 43.5 | 47.9 | 0 | 6.9 | 5.4 | 5.1 | 6.5 | 5.9 | 0 | 133 | 0 |  |  |  |  | 244 | 47 | 47 |  |  |  |  | 66 | 2025-07-17
RENAULT | CAPTUR | techno TCe 90 MY26 | M6 | Manual | 999 | Petrol | Internal Combustion Engine (ICE) | 90 | 67 |  |  |  |  | Euro 6 EA | FALSE | WLTP | 40.4 | 51.4 | 55.4 | 43.5 | 47.9 | 0 | 7 | 5.5 | 5.1 | 6.5 | 5.9 | 0 | 133 | 0 |  |  |  |  | 244 | 47 | 47 |  |  |  |  | 66 | 2025-07-17
RENAULT | CAPTUR | techno TCe 90 MY26 | M6 | Manual | 999 | Petrol | Internal Combustion Engine (ICE) | 90 | 67 |  |  |  |  | Euro 6 EA | FALSE | WLTP | 40.4 | 51.4 | 55.4 | 43.5 | 47.9 | 0 | 7 | 5.5 | 5.1 | 6.5 | 5.9 | 0 | 133 | 0 |  |  |  |  | 244 | 47 | 47 |  |  |  |  | 66 | 2025-07-17
RENAULT | Clio | RS Line E-TECH Hybrid 145 Auto MY22 | A6 | Automatic | 1598 | Petrol Electric | Hybrid Electric Vehicle (HEV) | 93 | 69 | 0 |  |  | 0 | Euro 6d | FALSE | WLTP | 64.2 | 72.4 | 74.3 | 56.5 | 65.7 | 0 | 4.4 | 3.9 | 3.8 | 5 | 4.3 | 0 | 97 | 0 | 0 |  | 0 |  | 416 | 23 | 5 |  |  | 60 | 60 | 67 | 2025-07-17
RENAULT | Clio | RS Line TCe 90 MY22 | M6 | Manual | 999 | Petrol | Internal Combustion Engine (ICE) | 91 | 67 | 0 |  |  | 0 | Euro 6d | FALSE | WLTP | 40.9 | 56.5 | 61.4 | 50.4 | 53.3 | 0 | 6.9 | 5 | 4.6 | 5.6 | 5.3 | 0 | 121 | 0 | 0 |  | 0 |  | 216 | 30 | 25 |  |  | 60 | 60 | 68 | 2025-07-17
RENAULT | Clio | E-Tech Engineered Hybrid 145 Auto MY22 | A6 | Automatic | 1598 | Petrol Electric | Hybrid Electric Vehicle (HEV) | 93 | 69 | 0 |  |  |  | Euro 6d | FALSE | WLTP | 65.7 | 72.4 | 74.3 | 57.6 | 65.7 | 0 | 4.3 | 3.9 | 3.8 | 4.9 | 4.3 | 0 | 97 | 0 |  |  |  |  | 416 | 23 | 5 |  |  | 60 | 60 | 67 | 2023-11-13
RENAULT | Clio | E-Tech Engineered Hybrid 145 Auto MY22 | A6 | Automatic | 1598 | Petrol Electric | Hybrid Electric Vehicle (HEV) | 93 | 69 | 0 |  |  |  | Euro 6d | FALSE | WLTP | 64.2 | 72.4 | 74.3 | 56.5 | 65.7 | 0 | 4.4 | 3.9 | 3.8 | 5 | 4.3 | 0 | 97 | 0 |  |  |  |  | 416 | 23 | 5 |  |  | 60 | 60 | 67 | 2023-11-13
RENAULT | Clio | E-TECH Launch Edition Hybrid 140 Auto | A6 | Automatic | 1598 | Petrol Electric | Hybrid Electric Vehicle (HEV) | 91 | 67 | 0 |  |  |  | Euro 6d | FALSE | WLTP | 60.1 | 72.4 | 74.3 | 54.3 | 64.2 | 0 | 4.7 | 3.9 | 3.8 | 5.2 | 4.4 | 0 | 99 | 0 |  |  |  |  | 445 | 22 | 2 |  |  | 60 | 60 | 67 | 2023-11-13
RENAULT | Clio | E-TECH Launch Edition Hybrid 140 Auto | A6 | Automatic | 1598 | Petrol Electric | Hybrid Electric Vehicle (HEV) | 91 | 67 | 0 |  |  |  | Euro 6d | FALSE | WLTP | 60.1 | 72.4 | 74.3 | 53.3 | 62.8 | 0 | 4.7 | 3.9 | 3.8 | 5.3 | 4.5 | 0 | 101 | 0 |  |  |  |  | 445 | 22 | 2 |  |  | 60 | 60 | 67 | 2023-11-13
RENAULT | Clio | Evolution E-TECH Hybrid 145 Auto MY22 | A6 | Automatic | 1598 | Petrol Electric | Hybrid Electric Vehicle (HEV) | 93 | 69 | 0 |  |  |  | Euro 6d | FALSE | WLTP | 67.3 | 74.3 | 74.3 | 56.5 | 65.7 | 0 | 4.2 | 3.8 | 3.8 | 5 | 4.3 | 0 | 96 | 0 |  |  |  |  | 416 | 23 | 5 |  |  | 60 | 60 | 67 | 2023-11-13
RENAULT | Clio | Evolution E-TECH Hybrid 145 Auto MY22 | A6 | Automatic | 1598 | Petrol Electric | Hybrid Electric Vehicle (HEV) | 93 | 69 | 0 |  |  |  | Euro 6d | FALSE | WLTP | 65.7 | 72.4 | 74.3 | 56.5 | 65.7 | 0 | 4.3 | 3.9 | 3.8 | 5 | 4.3 | 0 | 97 | 0 |  |  |  |  | 416 | 23 | 5 |  |  | 60 | 60 | 67 | 2023-11-13
RENAULT | Clio | Evolution TCe 90 MY22 | M6 | Manual | 999 | Petrol | Internal Combustion Engine (ICE) | 91 | 67 | 0 |  |  |  | Euro 6d | FALSE | WLTP | 42.2 | 57.6 | 62.8 | 50.4 | 53.3 | 0 | 6.7 | 4.9 | 4.5 | 5.6 | 5.3 | 0 | 119 | 0 |  |  |  |  | 216 | 30 | 25 |  |  | 60 | 60 | 68 | 2023-11-13
RENAULT | Clio | Evolution TCe 90 MY22 | M6 | Manual | 999 | Petrol | Internal Combustion Engine (ICE) | 91 | 67 | 0 |  |  |  | Euro 6d | FALSE | WLTP | 41.5 | 57.6 | 62.8 | 50.4 | 53.3 | 0 | 6.8 | 4.9 | 4.5 | 5.6 | 5.3 | 0 | 120 | 0 |  |  |  |  | 216 | 30 | 25 |  |  | 60 | 60 | 68 | 2023-11-13
RENAULT | Clio | Iconic E-TECH Hybrid 140 Auto | A6 | Automatic | 1598 | Petrol Electric | Hybrid Electric Vehicle (HEV) | 91 | 67 | 0 |  |  |  | Euro 6d | FALSE | WLTP | 61.4 | 74.3 | 76.3 | 54.3 | 64.2 | 0 | 4.6 | 3.8 | 3.7 | 5.2 | 4.4 | 0 | 99 | 0 |  |  |  |  | 445 | 22 | 2 |  |  | 60 | 60 | 67 | 2023-11-13
RENAULT | Clio | Iconic E-TECH Hybrid 140 Auto | A6 | Automatic | 1598 | Petrol Electric | Hybrid Electric Vehicle (HEV) | 91 | 67 | 0 |  |  |  | Euro 6d | FALSE | WLTP | 61.4 | 72.4 | 74.3 | 54.3 | 64.2 | 0 | 4.6 | 3.9 | 3.8 | 5.2 | 4.4 | 0 | 99 | 0 |  |  |  |  | 445 | 22 | 2 |  |  | 60 | 60 | 67 | 2023-11-13
RENAULT | Clio | Play E-TECH Hybrid 140 Auto | A6 | Automatic | 1598 | Petrol Electric | Hybrid Electric Vehicle (HEV) | 91 | 67 | 0 |  |  |  | Euro 6d | FALSE | WLTP | 61.4 | 74.3 | 74.3 | 53.3 | 64.2 | 0 | 4.6 | 3.8 | 3.8 | 5.3 | 4.4 | 0 | 99 | 0 |  |  |  |  | 445 | 22 | 2 |  |  | 60 | 60 | 67 | 2023-11-13
RENAULT | Clio | Play E-TECH Hybrid 140 Auto | A6 | Automatic | 1598 | Petrol Electric | Hybrid Electric Vehicle (HEV) | 91 | 67 | 0 |  |  |  | Euro 6d | FALSE | WLTP | 61.4 | 74.3 | 74.3 | 53.3 | 64.2 | 0 | 4.6 | 3.8 | 3.8 | 5.3 | 4.4 | 0 | 99 | 0 |  |  |  |  | 445 | 22 | 2 |  |  | 60 | 60 | 67 | 2023-11-13
RENAULT | Clio | R.S.Line E-TECH Hybrid 140 Auto | A6 | Automatic | 1598 | Petrol Electric | Hybrid Electric Vehicle (HEV) | 91 | 67 | 0 |  |  |  | Euro 6d | FALSE | WLTP | 60.1 | 72.4 | 74.3 | 54.3 | 64.2 | 0 | 4.7 | 3.9 | 3.8 | 5.2 | 4.4 | 0 | 99 | 0 |  |  |  |  | 445 | 22 | 2 |  |  | 60 | 60 | 67 | 2023-11-13
RENAULT | Clio | R.S.Line E-TECH Hybrid 140 Auto | A6 | Automatic | 1598 | Petrol Electric | Hybrid Electric Vehicle (HEV) | 91 | 67 | 0 |  |  |  | Euro 6d | FALSE | WLTP | 58.9 | 70.6 | 74.3 | 53.3 | 62.8 | 0 | 4.8 | 4 | 3.8 | 5.3 | 4.5 | 0 | 101 | 0 |  |  |  |  | 445 | 22 | 2 |  |  | 60 | 60 | 67 | 2023-11-13
RENAULT | Clio | RS Line E-TECH Hybrid 145 Auto MY22 | A6 | Automatic | 1598 | Petrol Electric | Hybrid Electric Vehicle (HEV) | 93 | 69 | 0 |  |  |  | Euro 6d | FALSE | WLTP | 64.2 | 72.4 | 74.3 | 56.5 | 65.7 | 0 | 4.4 | 3.9 | 3.8 | 5 | 4.3 | 0 | 97 | 0 |  |  |  |  | 416 | 23 | 5 |  |  | 60 | 60 | 67 | 2023-11-13
RENAULT | Clio | RS Line TCe 90 MY22 | M6 | Manual | 999 | Petrol | Internal Combustion Engine (ICE) | 91 | 67 | 0 |  |  |  | Euro 6d | FALSE | WLTP | 40.9 | 56.5 | 61.4 | 50.4 | 53.3 | 0 | 6.9 | 5 | 4.6 | 5.6 | 5.3 | 0 | 121 | 0 |  |  |  |  | 216 | 30 | 25 |  |  | 60 | 60 | 68 | 2023-11-13
RENAULT | Clio | S Edition E-TECH Hybrid 140 Auto | A6 | Automatic | 1598 | Petrol Electric | Hybrid Electric Vehicle (HEV) | 91 | 67 | 0 |  |  |  | Euro 6d | FALSE | WLTP | 60.1 | 72.4 | 74.3 | 54.3 | 64.2 | 0 | 4.7 | 3.9 | 3.8 | 5.2 | 4.4 | 0 | 99 | 0 |  |  |  |  | 445 | 22 | 2 |  |  | 60 | 60 | 67 | 2023-11-13
RENAULT | Clio | S Edition E-TECH Hybrid 140 Auto | A6 | Automatic | 1598 | Petrol Electric | Hybrid Electric Vehicle (HEV) | 91 | 67 | 0 |  |  |  | Euro 6d | FALSE | WLTP | 60.1 | 72.4 | 74.3 | 53.3 | 62.8 | 0 | 4.7 | 3.9 | 3.8 | 5.3 | 4.5 | 0 | 100 | 0 |  |  |  |  | 445 | 22 | 2 |  |  | 60 | 60 | 67 | 2023-11-13
RENAULT | Clio | Techno E-TECH Hybrid 145 Auto MY22 | A6 | Automatic | 1598 | Petrol Electric | Hybrid Electric Vehicle (HEV) | 93 | 69 | 0 |  |  |  | Euro 6d | FALSE | WLTP | 65.7 | 74.3 | 74.3 | 57.6 | 65.7 | 0 | 4.3 | 3.8 | 3.8 | 4.9 | 4.3 | 0 | 96 | 0 |  |  |  |  | 416 | 23 | 5 |  |  | 60 | 60 | 67 | 2023-11-13
RENAULT | Clio | Techno E-TECH Hybrid 145 Auto MY22 | A6 | Automatic | 1598 | Petrol Electric | Hybrid Electric Vehicle (HEV) | 93 | 69 | 0 |  |  |  | Euro 6d | FALSE | WLTP | 65.7 | 72.4 | 74.3 | 56.5 | 65.7 | 0 | 4.3 | 3.9 | 3.8 | 5 | 4.3 | 0 | 97 | 0 |  |  |  |  | 416 | 23 | 5 |  |  | 60 | 60 | 67 | 2023-11-13
RENAULT | Clio | Techno TCe 90 MY22 | M6 | Manual | 999 | Petrol | Internal Combustion Engine (ICE) | 91 | 67 | 0 |  |  |  | Euro 6d | FALSE | WLTP | 42.2 | 57.6 | 62.8 | 50.4 | 53.3 | 0 | 6.7 | 4.9 | 4.5 | 5.6 | 5.3 | 0 | 119 | 0 |  |  |  |  | 216 | 30 | 25 |  |  | 60 | 60 | 68 | 2023-11-13
RENAULT | Clio | Techno TCe 90 MY22 | M6 | Manual | 999 | Petrol | Internal Combustion Engine (ICE) | 91 | 67 | 0 |  |  |  | Euro 6d | FALSE | WLTP | 41.5 | 56.5 | 62.8 | 50.4 | 53.3 | 0 | 6.8 | 5 | 4.5 | 5.6 | 5.3 | 0 | 120 | 0 |  |  |  |  | 216 | 30 | 25 |  |  | 60 | 60 | 68 | 2023-11-13
RENAULT | Clio | esprit alpine E-Tech full hybrid 145 ^MY24] | A4 | Automatic | 1598 | Petrol Electric | Hybrid Electric Vehicle (HEV) | 93 | 69 | 0 |  |  |  | Euro 6d | FALSE | WLTP | 70.6 | 72.4 | 72.4 | 55.4 | 65.7 | 0 | 4 | 3.9 | 3.9 | 5.1 | 4.3 | 0 | 97 | 0 |  |  |  |  | 320 | 24 | 6 |  |  |  |  | 67 | 2023-11-20
RENAULT | Clio | esprit alpine E-Tech full hybrid 145 ^MY24] | A4 | Automatic | 1598 | Petrol Electric | Hybrid Electric Vehicle (HEV) | 93 | 69 | 0 |  |  |  | Euro 6d | FALSE | WLTP | 70.6 | 72.4 | 72.4 | 55.4 | 65.7 | 0 | 4 | 3.9 | 3.9 | 5.1 | 4.3 | 0 | 97 | 0 |  |  |  |  | 320 | 24 | 6 |  |  |  |  | 67 | 2023-11-20
RENAULT | Clio | esprit Alpine TCe 90 ^MY24] | M6 | Manual | 999 | Petrol | Internal Combustion Engine (ICE) | 91 | 67 | 0 |  |  |  | Euro 6d | FALSE | WLTP | 40.9 | 56.5 | 62.8 | 50.4 | 53.3 | 0 | 6.9 | 5 | 4.5 | 5.6 | 5.3 | 0 | 120 | 0 |  |  |  |  | 216 | 30 | 25 |  |  |  |  | 68 | 2023-11-20
RENAULT | Clio | esprit Alpine TCe 90 ^MY24] | M6 | Manual | 999 | Petrol | Internal Combustion Engine (ICE) | 91 | 67 | 0 |  |  |  | Euro 6d | FALSE | WLTP | 40.9 | 56.5 | 62.8 | 50.4 | 53.3 | 0 | 6.9 | 5 | 4.5 | 5.6 | 5.3 | 0 | 120 | 0 |  |  |  |  | 216 | 30 | 25 |  |  |  |  | 68 | 2023-11-20
RENAULT | Clio | evolution E-Tech full hybrid 145 ^MY24] | A4 | Automatic | 1598 | Petrol Electric | Hybrid Electric Vehicle (HEV) | 93 | 69 | 0 |  |  |  | Euro 6d | FALSE | WLTP | 74.3 | 72.4 | 74.3 | 56.5 | 67.3 | 0 | 3.8 | 3.9 | 3.8 | 5 | 4.2 | 0 | 95 | 0 |  |  |  |  | 320 | 24 | 6 |  |  |  |  | 67 | 2023-11-20
RENAULT | Clio | evolution E-Tech full hybrid 145 ^MY24] | A4 | Automatic | 1598 | Petrol Electric | Hybrid Electric Vehicle (HEV) | 93 | 69 | 0 |  |  |  | Euro 6d | FALSE | WLTP | 74.3 | 72.4 | 74.3 | 56.5 | 67.3 | 0 | 3.8 | 3.9 | 3.8 | 5 | 4.2 | 0 | 96 | 0 |  |  |  |  | 320 | 24 | 6 |  |  |  |  | 67 | 2023-11-20
RENAULT | Clio | evolution TCe 90 ^MY24] | M6 | Manual | 999 | Petrol | Internal Combustion Engine (ICE) | 91 | 67 | 0 |  |  |  | Euro 6d | FALSE | WLTP | 42.2 | 57.6 | 62.8 | 51.4 | 54.3 | 0 | 6.7 | 4.9 | 4.5 | 5.5 | 5.2 | 0 | 118 | 0 |  |  |  |  | 216 | 30 | 25 |  |  |  |  | 68 | 2023-11-20
RENAULT | Clio | evolution TCe 90 ^MY24] | M6 | Manual | 999 | Petrol | Internal Combustion Engine (ICE) | 91 | 67 | 0 |  |  |  | Euro 6d | FALSE | WLTP | 42.2 | 57.6 | 62.8 | 51.4 | 54.3 | 0 | 6.7 | 4.9 | 4.5 | 5.5 | 5.2 | 0 | 118 | 0 |  |  |  |  | 216 | 30 | 25 |  |  |  |  | 68 | 2023-11-20
RENAULT | Clio | techno E-Tech full hybrid 145 ^MY24] | A4 | Automatic | 1598 | Petrol Electric | Hybrid Electric Vehicle (HEV) | 93 | 69 | 0 |  |  |  | Euro 6d | FALSE | WLTP | 72.4 | 72.4 | 72.4 | 56.5 | 65.7 | 0 | 3.9 | 3.9 | 3.9 | 5 | 4.3 | 0 | 97 | 0 |  |  |  |  | 320 | 24 | 6 |  |  |  |  | 67 | 2023-11-20
RENAULT | Clio | techno E-Tech full hybrid 145 ^MY24] | A4 | Automatic | 1598 | Petrol Electric | Hybrid Electric Vehicle (HEV) | 93 | 69 | 0 |  |  |  | Euro 6d | FALSE | WLTP | 72.4 | 72.4 | 72.4 | 56.5 | 65.7 | 0 | 3.9 | 3.9 | 3.9 | 5 | 4.3 | 0 | 97 | 0 |  |  |  |  | 320 | 24 | 6 |  |  |  |  | 67 | 2023-11-20
RENAULT | Clio | techno TCe 90 ^MY24] | M6 | Manual | 999 | Petrol | Internal Combustion Engine (ICE) | 91 | 67 | 0 |  |  |  | Euro 6d | FALSE | WLTP | 41.5 | 56.5 | 62.8 | 50.4 | 53.3 | 0 | 6.8 | 5 | 4.5 | 5.6 | 5.3 | 0 | 119 | 0 |  |  |  |  | 216 | 30 | 25 |  |  |  |  | 68 | 2023-11-20
RENAULT | Clio | techno TCe 90 ^MY24] | M6 | Manual | 999 | Petrol | Internal Combustion Engine (ICE) | 91 | 67 | 0 |  |  |  | Euro 6d | FALSE | WLTP | 41.5 | 56.5 | 62.8 | 50.4 | 53.3 | 0 | 6.8 | 5 | 4.5 | 5.6 | 5.3 | 0 | 119 | 0 |  |  |  |  | 216 | 30 | 25 |  |  |  |  | 68 | 2023-11-20
RENAULT | Clio | techno E-Tech full hybrid 145 [MY25] | A4 | Automatic | 1598 | Petrol Electric | Hybrid Electric Vehicle (HEV) | 147 | 105 | 0 |  |  |  | Euro 6d | FALSE | WLTP | 72.4 | 72.4 | 72.4 | 56.5 | 65.7 | 0 | 3.9 | 3.9 | 3.9 | 5 | 4.3 | 0 | 97 | 0 |  |  |  |  | 320 | 23 | 6 |  |  |  |  | 67 | 2024-05-14
RENAULT | Clio | techno E-Tech full hybrid 145 [MY25] | A4 | Automatic | 1598 | Petrol Electric | Hybrid Electric Vehicle (HEV) | 147 | 105 | 0 |  |  |  | Euro 6d | FALSE | WLTP | 72.4 | 72.4 | 72.4 | 56.5 | 65.7 | 0 | 3.9 | 3.9 | 3.9 | 5 | 4.3 | 0 | 97 | 0 |  |  |  |  | 320 | 23 | 6 |  |  |  |  | 67 | 2024-05-14
RENAULT | Clio | SE Edition TCe 90 MY21.5 | M6 | Manual | 999 | Petrol | Internal Combustion Engine (ICE) | 91 | 67 |  |  |  |  | Euro 6d | FALSE | WLTP | 41.5 | 56.5 | 62.8 | 50.4 | 53.3 | 0 | 6.8 | 5 | 4.5 | 5.6 | 5.3 | 0 | 120 | 0 |  |  |  |  | 216 | 30 | 25 |  |  | 60 | 60 | 68 | 2025-07-17
RENAULT | Clio | Iconic Edition E-TECH Hybrid 140 Auto MY21.5 | A6 | Automatic | 1598 | Petrol Electric | Hybrid Electric Vehicle (HEV) | 91 | 67 |  |  |  |  | Euro 6d | FALSE | WLTP | 61.4 | 74.3 | 74.3 | 53.3 | 64.2 | 0 | 4.6 | 3.8 | 3.8 | 5.3 | 4.4 | 0 | 100 | 0 |  |  |  |  | 445 | 22 | 2 |  |  | 60 | 60 | 67 | 2025-07-17
RENAULT | Clio | Iconic Edition E-TECH Hybrid 140 Auto MY21.5 | A6 | Automatic | 1598 | Petrol Electric | Hybrid Electric Vehicle (HEV) | 91 | 67 |  |  |  |  | Euro 6d | FALSE | WLTP | 61.4 | 72.4 | 74.3 | 53.3 | 62.8 | 0 | 4.6 | 3.9 | 3.8 | 5.3 | 4.5 | 0 | 100 | 0 |  |  |  |  | 445 | 22 | 2 |  |  | 60 | 60 | 67 | 2025-07-17
RENAULT | Clio | Iconic Edition TCe 90 MY21.5 | M6 | Manual | 999 | Petrol | Internal Combustion Engine (ICE) | 91 | 67 |  |  |  |  | Euro 6d | FALSE | WLTP | 42.2 | 57.6 | 62.8 | 50.4 | 53.3 | 0 | 6.7 | 4.9 | 4.5 | 5.6 | 5.3 | 0 | 119 | 0 |  |  |  |  | 216 | 30 | 25 |  |  | 60 | 60 | 68 | 2025-07-17
RENAULT | Clio | Iconic Edition TCe 90 MY21.5 | M6 | Manual | 999 | Petrol | Internal Combustion Engine (ICE) | 91 | 67 |  |  |  |  | Euro 6d | FALSE | WLTP | 41.5 | 57.6 | 62.8 | 50.4 | 53.3 | 0 | 6.8 | 4.9 | 4.5 | 5.6 | 5.3 | 0 | 120 | 0 |  |  |  |  | 216 | 30 | 25 |  |  | 60 | 60 | 68 | 2025-07-17
RENAULT | Clio | SE Edition E-TECH Hybrid 140 Auto MY21.5 | A6 | Automatic | 1598 | Petrol Electric | Hybrid Electric Vehicle (HEV) | 91 | 67 |  |  |  |  | Euro 6d | FALSE | WLTP | 60.1 | 72.4 | 74.3 | 54.3 | 64.2 | 0 | 4.7 | 3.9 | 3.8 | 5.2 | 4.4 | 0 | 100 | 0 |  |  |  |  | 445 | 22 | 2 |  |  | 60 | 60 | 67 | 2025-07-17
RENAULT | Clio | SE Edition E-TECH Hybrid 140 Auto MY21.5 | A6 | Automatic | 1598 | Petrol Electric | Hybrid Electric Vehicle (HEV) | 91 | 67 |  |  |  |  | Euro 6d | FALSE | WLTP | 60.1 | 72.4 | 74.3 | 53.3 | 62.8 | 0 | 4.7 | 3.9 | 3.8 | 5.3 | 4.5 | 0 | 100 | 0 |  |  |  |  | 445 | 22 | 2 |  |  | 60 | 60 | 67 | 2025-07-17
RENAULT | Clio | SE Edition TCe 90 MY21.5 | M6 | Manual | 999 | Petrol | Internal Combustion Engine (ICE) | 91 | 67 |  |  |  |  | Euro 6d | FALSE | WLTP | 41.5 | 57.6 | 62.8 | 50.4 | 53.3 | 0 | 6.8 | 4.9 | 4.5 | 5.6 | 5.3 | 0 | 119 | 0 |  |  |  |  | 216 | 30 | 25 |  |  | 60 | 60 | 68 | 2025-07-17
RENAULT | Kadjar | Equilibre TCe 140 MY22 | M6 | Manual | 1333 | Petrol | Internal Combustion Engine (ICE) | 139 | 103 | 0 |  |  |  | Euro 6d | FALSE | WLTP | 36.2 | 47.1 | 53.3 | 43.5 | 45.6 | 0 | 7.8 | 6 | 5.3 | 6.5 | 6.2 | 0 | 141 | 0 |  |  |  |  | 162 | 15 | 13 |  |  | 60 | 60 | 70 | 2023-11-13
RENAULT | Kadjar | Equilibre TCe 140 MY22 | M6 | Manual | 1333 | Petrol | Internal Combustion Engine (ICE) | 139 | 103 | 0 |  |  |  | Euro 6d | FALSE | WLTP | 36.2 | 47.1 | 52.3 | 43.5 | 45.6 | 0 | 7.8 | 6 | 5.4 | 6.5 | 6.2 | 0 | 141 | 0 |  |  |  |  | 162 | 15 | 13 |  |  | 60 | 60 | 70 | 2023-11-13
RENAULT | Kadjar | Equilibre TCe 140 Auto EDC MY22 | A7 | Automatic | 1333 | Petrol | Internal Combustion Engine (ICE) | 139 | 103 | 0 |  |  |  | Euro 6d | FALSE | WLTP | 34.9 | 48.7 | 54.3 | 43.5 | 45.6 | 0 | 8.1 | 5.8 | 5.2 | 6.5 | 6.2 | 0 | 140 | 0 |  |  |  |  | 156 | 12 | 21 |  |  | 60 | 60 | 68 | 2023-11-13
RENAULT | Kadjar | Equilibre TCe 140 Auto EDC MY22 | A7 | Automatic | 1333 | Petrol | Internal Combustion Engine (ICE) | 139 | 103 | 0 |  |  |  | Euro 6d | FALSE | WLTP | 34.4 | 47.9 | 54.3 | 43.5 | 45.6 | 0 | 8.2 | 5.9 | 5.2 | 6.5 | 6.2 | 0 | 140 | 0 |  |  |  |  | 156 | 12 | 21 |  |  | 60 | 60 | 68 | 2023-11-13
RENAULT | Kadjar | Techno TCe 140 MY22 | M6 | Manual | 1333 | Petrol | Internal Combustion Engine (ICE) | 139 | 103 | 0 |  |  |  | Euro 6d | FALSE | WLTP | 36.2 | 47.1 | 52.3 | 42.8 | 44.8 | 0 | 7.8 | 6 | 5.4 | 6.6 | 6.3 | 0 | 142 | 0 |  |  |  |  | 162 | 15 | 13 |  |  | 60 | 60 | 70 | 2023-11-13
RENAULT | Kadjar | Techno TCe 140 MY22 | M6 | Manual | 1333 | Petrol | Internal Combustion Engine (ICE) | 139 | 103 | 0 |  |  |  | Euro 6d | FALSE | WLTP | 35.8 | 46.3 | 52.3 | 42.8 | 44.8 | 0 | 7.9 | 6.1 | 5.4 | 6.6 | 6.3 | 0 | 143 | 0 |  |  |  |  | 162 | 15 | 13 |  |  | 60 | 60 | 70 | 2023-11-13
RENAULT | Kadjar | Techno TCe 140 Auto EDC MY22 | A7 | Automatic | 1333 | Petrol | Internal Combustion Engine (ICE) | 139 | 103 | 0 |  |  |  | Euro 6d | FALSE | WLTP | 34.4 | 47.9 | 54.3 | 43.5 | 45.6 | 0 | 8.2 | 5.9 | 5.2 | 6.5 | 6.2 | 0 | 141 | 0 |  |  |  |  | 156 | 12 | 21 |  |  | 60 | 60 | 68 | 2023-11-13
RENAULT | Kadjar | Techno TCe 140 Auto EDC MY22 | A7 | Automatic | 1333 | Petrol | Internal Combustion Engine (ICE) | 139 | 103 | 0 |  |  |  | Euro 6d | FALSE | WLTP | 34 | 47.1 | 53.3 | 43.5 | 45.6 | 0 | 8.3 | 6 | 5.3 | 6.5 | 6.2 | 0 | 141 | 0 |  |  |  |  | 156 | 12 | 21 |  |  | 60 | 60 | 68 | 2023-11-13
RENAULT | MEGANE E-TECH 100% ELECTRIC | techno+ EV60 220hp optimum charge | N/A | Electric - Not Applicable | 0 | Electricity | Battery Electric Vehicle (BEV) / Pure Electric Vehicle / Electric Vehicle (EV) | 217 | 160 | 3.7 | 165 | 433 | 269 | Euro 6-WLTP (for BEVs only) | FALSE | WLTP | 0 | 0 | 0 | 0 | 0 | 0 | 0 | 0 | 0 | 0 | 0 | 0 | 0 | 0 | 0 |  | 334 | 537 | [7 empty] | 64 | 2024-05-14
RENAULT | MEGANE E-TECH 100% ELECTRIC | equilibre EV60 220hp optimum charge | N/A | Electric - Not Applicable | 0 | Electricity | Battery Electric Vehicle (BEV) / Pure Electric Vehicle / Electric Vehicle (EV) | 220 | 160 | 3.9 | 159 | 443 | 275 | Euro 6-WLTP (for BEVs only) | FALSE | WLTP | 0 | 0 | 0 | 0 | 0 | 0 | 0 | 0 | 0 | 0 | 0 | 0 | 0 | 0 | 0 |  | 342 | 550 | [7 empty] | 64 | 2023-11-27
RENAULT | MEGANE E-TECH 100% ELECTRIC | equilibre EV60 220hp optimum charge | N/A | Electric - Not Applicable | 0 | Electricity | Battery Electric Vehicle (BEV) / Pure Electric Vehicle / Electric Vehicle (EV) | 220 | 160 | 3.9 | 159 | 444 | 276 | Euro 6-WLTP (for BEVs only) | FALSE | WLTP | 0 | 0 | 0 | 0 | 0 | 0 | 0 | 0 | 0 | 0 | 0 | 0 | 0 | 0 | 0 |  | 342 | 551 | [7 empty] | 64 | 2023-11-27
RENAULT | MEGANE E-TECH 100% ELECTRIC | equilibre EV60 220hp optimum charge | N/A | Electric - Not Applicable | 0 | Electricity | Battery Electric Vehicle (BEV) / Pure Electric Vehicle / Electric Vehicle (EV) | 220 | 160 | 3.9 | 159 | 443 | 275 | Euro 6-WLTP (for BEVs only) | FALSE | WLTP | 0 | 0 | 0 | 0 | 0 | 0 | 0 | 0 | 0 | 0 | 0 | 0 | 0 | 0 | 0 |  | 342 | 550 | [7 empty] | 64 | 2023-11-27
RENAULT | MEGANE E-TECH 100% ELECTRIC | equilibre EV60 220hp optimum charge | N/A | Electric - Not Applicable | 0 | Electricity | Battery Electric Vehicle (BEV) / Pure Electric Vehicle / Electric Vehicle (EV) | 220 | 160 | 3.9 | 159 | 443 | 275 | Euro 6-WLTP (for BEVs only) | FALSE | WLTP | 0 | 0 | 0 | 0 | 0 | 0 | 0 | 0 | 0 | 0 | 0 | 0 | 0 | 0 | 0 |  | 342 | 550 | [7 empty] | 64 | 2023-11-27
RENAULT | MEGANE E-TECH 100% ELECTRIC | iconic EV60 220hp optimum charge | N/A | Electric - Not Applicable | 0 | Electricity | Battery Electric Vehicle (BEV) / Pure Electric Vehicle / Electric Vehicle (EV) | 220 | 160 | 3.8 | 163 | 431 | 268 | Euro 6-WLTP (for BEVs only) | FALSE | WLTP | 0 | 0 | 0 | 0 | 0 | 0 | 0 | 0 | 0 | 0 | 0 | 0 | 0 | 0 | 0 |  | 332 | 534 | [7 empty] | 64 | 2023-11-27
RENAULT | MEGANE E-TECH 100% ELECTRIC | iconic EV60 220hp optimum charge | N/A | Electric - Not Applicable | 0 | Electricity | Battery Electric Vehicle (BEV) / Pure Electric Vehicle / Electric Vehicle (EV) | 220 | 160 | 3.8 | 163 | 431 | 268 | Euro 6-WLTP (for BEVs only) | FALSE | WLTP | 0 | 0 | 0 | 0 | 0 | 0 | 0 | 0 | 0 | 0 | 0 | 0 | 0 | 0 | 0 |  | 332 | 534 | [7 empty] | 64 | 2023-11-27
RENAULT | MEGANE E-TECH 100% ELECTRIC | launch edition EV60 220hp optimum charge | N/A | Electric - Not Applicable | 0 | Electricity | Battery Electric Vehicle (BEV) / Pure Electric Vehicle / Electric Vehicle (EV) | 220 | 160 | 3.8 | 162 | 433 | 269 | Euro 6-WLTP (for BEVs only) | FALSE | WLTP | 0 | 0 | 0 | 0 | 0 | 0 | 0 | 0 | 0 | 0 | 0 | 0 | 0 | 0 | 0 |  | 334 | 537 | [7 empty] | 64 | 2023-11-27
RENAULT | MEGANE E-TECH 100% ELECTRIC | launch edition EV60 220hp optimum charge | N/A | Electric - Not Applicable | 0 | Electricity | Battery Electric Vehicle (BEV) / Pure Electric Vehicle / Electric Vehicle (EV) | 220 | 160 | 3.8 | 162 | 433 | 269 | Euro 6-WLTP (for BEVs only) | FALSE | WLTP | 0 | 0 | 0 | 0 | 0 | 0 | 0 | 0 | 0 | 0 | 0 | 0 | 0 | 0 | 0 |  | 334 | 537 | [7 empty] | 64 | 2023-11-27
RENAULT | MEGANE E-TECH 100% ELECTRIC | techno EV60 220hp optimum charge | N/A | Electric - Not Applicable | 0 | Electricity | Battery Electric Vehicle (BEV) / Pure Electric Vehicle / Electric Vehicle (EV) | 220 | 160 | 3.8 | 162 | 434 | 270 | Euro 6-WLTP (for BEVs only) | FALSE | WLTP | 0 | 0 | 0 | 0 | 0 | 0 | 0 | 0 | 0 | 0 | 0 | 0 | 0 | 0 | 0 |  | 336 | 540 | [7 empty] | 64 | 2023-11-27
RENAULT | MEGANE E-TECH 100% ELECTRIC | techno EV60 220hp optimum charge | N/A | Electric - Not Applicable | 0 | Electricity | Battery Electric Vehicle (BEV) / Pure Electric Vehicle / Electric Vehicle (EV) | 220 | 160 | 3.8 | 162 | 434 | 270 | Euro 6-WLTP (for BEVs only) | FALSE | WLTP | 0 | 0 | 0 | 0 | 0 | 0 | 0 | 0 | 0 | 0 | 0 | 0 | 0 | 0 | 0 |  | 336 | 540 | [7 empty] | 64 | 2023-11-27
RENAULT | MEGANE E-TECH 100% ELECTRIC | techno EV60 220hp optimum charge | N/A | Electric - Not Applicable | 0 | Electricity | Battery Electric Vehicle (BEV) / Pure Electric Vehicle / Electric Vehicle (EV) | 220 | 160 | 3.8 | 162 | 434 | 270 | Euro 6-WLTP (for BEVs only) | FALSE | WLTP | 0 | 0 | 0 | 0 | 0 | 0 | 0 | 0 | 0 | 0 | 0 | 0 | 0 | 0 | 0 |  | 336 | 540 | [7 empty] | 64 | 2023-11-27
RENAULT | MEGANE E-TECH 100% ELECTRIC | techno EV60 220hp optimum charge | N/A | Electric - Not Applicable | 0 | Electricity | Battery Electric Vehicle (BEV) / Pure Electric Vehicle / Electric Vehicle (EV) | 220 | 160 | 3.8 | 162 | 434 | 270 | Euro 6-WLTP (for BEVs only) | FALSE | WLTP | 0 | 0 | 0 | 0 | 0 | 0 | 0 | 0 | 0 | 0 | 0 | 0 | 0 | 0 | 0 |  | 336 | 540 | [7 empty] | 64 | 2023-11-27
RENAULT | MEGANE E-TECH 100% ELECTRIC | techno+ EV60 220hp optimum charge | N/A | Electric - Not Applicable | 0 | Electricity | Battery Electric Vehicle (BEV) / Pure Electric Vehicle / Electric Vehicle (EV) | 220 | 160 | 3.8 | 162 | 433 | 269 | Euro 6-WLTP (for BEVs only) | FALSE | WLTP | 0 | 0 | 0 | 0 | 0 | 0 | 0 | 0 | 0 | 0 | 0 | 0 | 0 | 0 | 0 |  | 334 | 537 | [7 empty] | 64 | 2023-11-27
RENAULT | MEGANE E-TECH 100% ELECTRIC | techno 220 hp comfort range MY26 | N/A | Electric - Not Applicable | 0 | Electricity | Battery Electric Vehicle (BEV) / Pure Electric Vehicle / Electric Vehicle (EV) | 217 | 160 | 4.1 | 152 | 460 | 286 | Euro 6-WLTP (for BEVs only) | FALSE | WLTP | 0 | 0 | 0 | 0 | 0 | 0 | 0 | 0 | 0 | 0 | 0 | 0 | 0 | 0 | 0 |  | 374 | 602 | [7 empty] | 64 | 2025-05-15
RENAULT | MEGANE E-TECH 100% ELECTRIC | techno 220 hp comfort range MY26 | N/A | Electric - Not Applicable | 0 | Electricity | Battery Electric Vehicle (BEV) / Pure Electric Vehicle / Electric Vehicle (EV) | 217 | 160 | 4.1 | 152 | 460 | 286 | Euro 6-WLTP (for BEVs only) | FALSE | WLTP | 0 | 0 | 0 | 0 | 0 | 0 | 0 | 0 | 0 | 0 | 0 | 0 | 0 | 0 | 0 |  | 374 | 602 | [7 empty] | 64 | 2025-05-15
RENAULT | MEGANE E-TECH 100% ELECTRIC | techno esprit Alpine 220 hp comfort range MY26 | N/A | Electric - Not Applicable | 0 | Electricity | Battery Electric Vehicle (BEV) / Pure Electric Vehicle / Electric Vehicle (EV) |  |  | 4 | 154 | 451 | 280 | Euro 6-WLTP (for BEVs only) | FALSE | WLTP | 0 | 0 | 0 | 0 | 0 | 0 | 0 | 0 | 0 | 0 | 0 | 0 | 0 | 0 | 0 |  | 367 | 591 | 0 | 0 | 0 | 0 |  | 0 | 0 | 64 | 2025-07-17
RENAULT | MEGANE E-TECH 100% ELECTRIC | techno esprit Alpine 220 hp comfort range MY26 | N/A | Electric - Not Applicable | 0 | Electricity | Battery Electric Vehicle (BEV) / Pure Electric Vehicle / Electric Vehicle (EV) |  |  | 4 | 154 | 451 | 280 | Euro 6-WLTP (for BEVs only) | FALSE | WLTP | 0 | 0 | 0 | 0 | 0 | 0 | 0 | 0 | 0 | 0 | 0 | 0 | 0 | 0 | 0 |  | 367 | 591 | 0 | 0 | 0 | 0 |  | 0 | 0 | 64 | 2025-07-17
RENAULT | Mégane Hatch | Iconic E-TECH Plug-In Hybrid 160 Auto | A6 | Automatic | 1598 | Electricity / Petrol | Plug-in Hybrid Electric Vehicle (PHEV) | 93 | 69 | 0 |  |  | 0 | Euro 6d | FALSE | WLTP | 53.3 | 57.6 | 58.9 | 50.4 | 54.3 | 235.4 | 5.3 | 4.9 | 4.8 | 5.6 | 5.2 | 1.2 | 117 | 28 | 31 | 50 | 0 |  | 261 | 16 | 3 |  |  | 60 | 60 | 69 | 2023-11-13
RENAULT | Mégane Hatch | Iconic E-TECH Plug-In Hybrid 160 Auto | A6 | Automatic | 1598 | Electricity / Petrol | Plug-in Hybrid Electric Vehicle (PHEV) | 93 | 69 | 0 |  |  | 0 | Euro 6d | FALSE | WLTP | 53.3 | 57.6 | 58.9 | 50.4 | 54.3 | 235.4 | 5.3 | 4.9 | 4.8 | 5.6 | 5.2 | 1.2 | 117 | 28 | 31 | 50 | 0 |  | 261 | 16 | 3 |  |  | 60 | 60 | 69 | 2023-11-13
RENAULT | Mégane Hatch | Iconic E-TECH Plug-In Hybrid 160 Auto MY22 | A6 | Automatic | 1598 | Electricity / Petrol | Plug-in Hybrid Electric Vehicle (PHEV) | 93 | 69 | 0 |  |  | 0 | Euro 6d | FALSE | WLTP | 53.3 | 57.6 | 58.9 | 50.4 | 54.3 | 235.4 | 5.3 | 4.9 | 4.8 | 5.6 | 5.2 | 1.2 | 117 | 28 | 31 | 50 | 0 |  | 261 | 16 | 3 |  |  | 60 | 60 | 69 | 2023-11-13
RENAULT | Mégane Hatch | Iconic E-TECH Plug-In Hybrid 160 Auto MY22 | A6 | Automatic | 1598 | Electricity / Petrol | Plug-in Hybrid Electric Vehicle (PHEV) | 93 | 69 | 0 |  |  | 0 | Euro 6d | FALSE | WLTP | 53.3 | 57.6 | 58.9 | 50.4 | 54.3 | 235.4 | 5.3 | 4.9 | 4.8 | 5.6 | 5.2 | 1.2 | 117 | 28 | 31 | 50 | 0 |  | 261 | 16 | 3 |  |  | 60 | 60 | 69 | 2023-11-13
RENAULT | Mégane Hatch | RS Line E-TECH Plug-In Hybrid 160 Auto | A6 | Automatic | 1598 | Electricity / Petrol | Plug-in Hybrid Electric Vehicle (PHEV) | 93 | 69 | 0 |  |  | 0 | Euro 6d | FALSE | WLTP | 52.3 | 57.6 | 58.9 | 51.4 | 54.3 | 235.4 | 5.4 | 4.9 | 4.8 | 5.5 | 5.2 | 1.2 | 117 | 28 | 32 | 51 | 0 |  | 261 | 16 | 3 |  |  | 60 | 60 | 69 | 2023-11-13
RENAULT | Mégane Hatch | RS Line E-TECH Plug-In Hybrid 160 Auto | A6 | Automatic | 1598 | Electricity / Petrol | Plug-in Hybrid Electric Vehicle (PHEV) | 93 | 69 | 0 |  |  | 0 | Euro 6d | FALSE | WLTP | 52.3 | 57.6 | 58.9 | 51.4 | 54.3 | 235.4 | 5.4 | 4.9 | 4.8 | 5.5 | 5.2 | 1.2 | 117 | 28 | 32 | 51 | 0 |  | 261 | 16 | 3 |  |  | 60 | 60 | 69 | 2023-11-13
RENAULT | Mégane Hatch | RS Line E-TECH Plug-In Hybrid 160 Auto MY22 | A6 | Automatic | 1598 | Electricity / Petrol | Plug-in Hybrid Electric Vehicle (PHEV) | 93 | 69 | 0 |  |  | 0 | Euro 6d | FALSE | WLTP | 52.3 | 57.6 | 58.9 | 51.4 | 54.3 | 235.4 | 5.4 | 4.9 | 4.8 | 5.5 | 5.2 | 1.2 | 117 | 28 | 31 | 50 | 0 |  | 261 | 16 | 3 |  |  | 60 | 60 | 69 | 2023-11-13
RENAULT | Mégane Hatch | RS Line E-TECH Plug-In Hybrid 160 Auto MY22 | A6 | Automatic | 1598 | Electricity / Petrol | Plug-in Hybrid Electric Vehicle (PHEV) | 93 | 69 | 0 |  |  | 0 | Euro 6d | FALSE | WLTP | 52.3 | 57.6 | 58.9 | 51.4 | 54.3 | 235.4 | 5.4 | 4.9 | 4.8 | 5.5 | 5.2 | 1.2 | 117 | 28 | 32 | 51 | 0 |  | 261 | 16 | 3 |  |  | 60 | 60 | 69 | 2023-11-13
RENAULT | Mégane Sport Tourer | Iconic E-TECH Plug-in Hybrid 160 Auto | A6 | Automatic | 1598 | Electricity / Petrol | Plug-in Hybrid Electric Vehicle (PHEV) | 91 | 67 | 0 |  |  | 0 | Euro 6d | FALSE | WLTP | 51.4 | 52.3 | 64.2 | 47.1 | 53.3 | 217.3 | 5.5 | 5.4 | 4.4 | 6 | 5.3 | 1.3 | 120 | 28 | 32 | 51 | 0 |  | 397 | 19 | 3 |  |  | 60 | 60 | 67 | 2023-11-13
RENAULT | Mégane Sport Tourer | Iconic E-TECH Plug-in Hybrid 160 Auto | A6 | Automatic | 1598 | Electricity / Petrol | Plug-in Hybrid Electric Vehicle (PHEV) | 91 | 67 | 0 |  |  | 0 | Euro 6d | FALSE | WLTP | 47.9 | 48.7 | 60.1 | 44.1 | 49.6 | 217.3 | 5.9 | 5.8 | 4.7 | 6.4 | 5.7 | 1.3 | 129 | 30 | 32 | 52 | 0 |  | 397 | 19 | 3 |  |  | 60 | 60 | 67 | 2023-11-13
RENAULT | Mégane Sport Tourer | Iconic E-TECH Plug-In Hybrid 160 Auto MY22 | A6 | Automatic | 1598 | Electricity / Petrol | Plug-in Hybrid Electric Vehicle (PHEV) | 91 | 67 | 0 |  |  | 0 | Euro 6d | FALSE | WLTP | 51.4 | 52.3 | 64.2 | 47.1 | 53.3 | 217.3 | 5.5 | 5.4 | 4.4 | 6 | 5.3 | 1.3 | 120 | 28 | 32 | 51 | 0 |  | 397 | 19 | 3 |  |  | 60 | 60 | 67 | 2023-11-13
RENAULT | Mégane Sport Tourer | Iconic E-TECH Plug-In Hybrid 160 Auto MY22 | A6 | Automatic | 1598 | Electricity / Petrol | Plug-in Hybrid Electric Vehicle (PHEV) | 91 | 67 | 0 |  |  | 0 | Euro 6d | FALSE | WLTP | 50.4 | 52.3 | 62.8 | 47.1 | 52.3 | 217.3 | 5.6 | 5.4 | 4.5 | 6 | 5.4 | 1.3 | 121 | 29 | 32 | 51 | 0 |  | 397 | 19 | 3 |  |  | 60 | 60 | 67 | 2023-11-13
RENAULT | Mégane Sport Tourer | R.S.Line E-TECH Plug-in Hybrid 160 Auto | A6 | Automatic | 1598 | Electricity / Petrol | Plug-in Hybrid Electric Vehicle (PHEV) | 91 | 67 | 0 |  |  | 0 | Euro 6d | FALSE | WLTP | 51.4 | 52.3 | 64.2 | 47.9 | 53.3 | 235.4 | 5.5 | 5.4 | 4.4 | 5.9 | 5.3 | 1.2 | 119 | 28 | 32 | 51 | 0 |  | 397 | 19 | 3 |  |  | 60 | 60 | 67 | 2023-11-13
RENAULT | Mégane Sport Tourer | R.S.Line E-TECH Plug-in Hybrid 160 Auto | A6 | Automatic | 1598 | Electricity / Petrol | Plug-in Hybrid Electric Vehicle (PHEV) | 91 | 67 | 0 |  |  | 0 | Euro 6d | FALSE | WLTP | 47.9 | 48.7 | 60.1 | 44.8 | 49.6 | 217.3 | 5.9 | 5.8 | 4.7 | 6.3 | 5.7 | 1.3 | 128 | 29 | 32 | 52 | 0 |  | 397 | 19 | 3 |  |  | 60 | 60 | 67 | 2023-11-13
RENAULT | Mégane Sport Tourer | RS Line E-TECH Plug-In Hybrid 160 Auto MY22 | A6 | Automatic | 1598 | Electricity / Petrol | Plug-in Hybrid Electric Vehicle (PHEV) | 91 | 67 | 0 |  |  | 0 | Euro 6d | FALSE | WLTP | 51.4 | 52.3 | 64.2 | 47.9 | 53.3 | 235.4 | 5.5 | 5.4 | 4.4 | 5.9 | 5.3 | 1.2 | 119 | 28 | 32 | 51 | 0 |  | 397 | 19 | 3 |  |  | 60 | 60 | 67 | 2023-11-13
RENAULT | Mégane Sport Tourer | RS Line E-TECH Plug-In Hybrid 160 Auto MY22 | A6 | Automatic | 1598 | Electricity / Petrol | Plug-in Hybrid Electric Vehicle (PHEV) | 91 | 67 | 0 |  |  | 0 | Euro 6d | FALSE | WLTP | 51.4 | 52.3 | 64.2 | 47.9 | 53.3 | 235.4 | 5.5 | 5.4 | 4.4 | 5.9 | 5.3 | 1.2 | 119 | 28 | 32 | 51 | 0 |  | 397 | 19 | 3 |  |  | 60 | 60 | 67 | 2023-11-13
RENAULT | New Austral | techno E-Tech full hybrid 200hp ^MY25] | A4 | Automatic | 1199 | Petrol Electric | Hybrid Electric Vehicle (HEV) | 200 | 147 | 0 |  |  | 0 | Euro 6 EA | FALSE | WLTP | 76.3 | 67.3 | 67.3 | 50.4 | 61.4 | 0 | 3.7 | 4.2 | 4.2 | 5.6 | 4.6 | 0 | 105 | 0 | 0 |  | 0 |  | 462 | 30 | 50 |  |  |  |  | 67 | 2025-07-17
RENAULT | New Austral | iconic esprit Alpine E-Tech full hybrid 200 | A4 | Automatic | 1199 | Petrol Electric | Hybrid Electric Vehicle (HEV) | 200 | 147 | 0 |  |  |  | Euro 6d | FALSE | WLTP | 64.2 | 67.3 | 64.2 | 48.7 | 57.6 | 0 | 4.4 | 4.2 | 4.4 | 5.8 | 4.9 | 0 | 110 | 0 |  |  |  |  | 0 | 0 | 0 |  |  |  |  | 66 | 2023-11-16
RENAULT | New Austral | iconic esprit Alpine E-Tech full hybrid 200 | A4 | Automatic | 1199 | Petrol Electric | Hybrid Electric Vehicle (HEV) | 200 | 147 | 0 |  |  |  | Euro 6d | FALSE | WLTP | 64.2 | 67.3 | 64.2 | 48.7 | 57.6 | 0 | 4.4 | 4.2 | 4.4 | 5.8 | 4.9 | 0 | 110 | 0 |  |  |  |  | 0 | 0 | 0 |  |  |  |  | 67 | 2023-11-16
RENAULT | New Austral | iconic esprit Alpine E-Tech full hybrid 200 MY24 | A4 | Automatic | 1199 | Petrol Electric | Hybrid Electric Vehicle (HEV) | 200 | 147 | 0 |  |  |  | Euro 6d | FALSE | WLTP | 64.2 | 67.3 | 65.7 | 49.6 | 58.9 | 0 | 4.4 | 4.2 | 4.3 | 5.7 | 4.8 | 0 | 108 | 0 |  |  |  |  | 0 | 0 | 0 |  |  |  |  | 66 | 2023-11-16
RENAULT | New Austral | iconic esprit Alpine E-Tech full hybrid 200 MY24 | A4 | Automatic | 1199 | Petrol Electric | Hybrid Electric Vehicle (HEV) | 200 | 147 | 0 |  |  |  | Euro 6d | FALSE | WLTP | 64.2 | 67.3 | 65.7 | 49.6 | 58.9 | 0 | 4.4 | 4.2 | 4.3 | 5.7 | 4.8 | 0 | 108 | 0 |  |  |  |  | 0 | 0 | 0 |  |  |  |  | 66 | 2023-11-16
RENAULT | New Austral | techno esprit Alpine E-Tech full hybrid 200 | A4 | Automatic | 1199 | Petrol Electric | Hybrid Electric Vehicle (HEV) | 200 | 147 | 0 |  |  |  | Euro 6d | FALSE | WLTP | 72.4 | 67.3 | 65.7 | 50.4 | 60.1 | 0 | 3.9 | 4.2 | 4.3 | 5.6 | 4.7 | 0 | 106 | 0 |  |  |  |  | 0 | 0 | 0 |  |  |  |  | 67 | 2023-11-16
RENAULT | New Austral | techno esprit Alpine E-Tech full hybrid 200 | A4 | Automatic | 1199 | Petrol Electric | Hybrid Electric Vehicle (HEV) | 200 | 147 | 0 |  |  |  | Euro 6d | FALSE | WLTP | 72.4 | 67.3 | 65.7 | 50.4 | 60.1 | 0 | 3.9 | 4.2 | 4.3 | 5.6 | 4.7 | 0 | 106 | 0 |  |  |  |  | 0 | 0 | 0 |  |  |  |  | 67 | 2023-11-16
RENAULT | New Austral | techno E-Tech full hybrid 200 | A4 | Automatic | 1199 | Petrol Electric | Hybrid Electric Vehicle (HEV) | 200 | 147 | 0 |  |  |  | Euro 6d | FALSE | WLTP | 76.3 | 67.3 | 67.3 | 50.4 | 61.4 | 0 | 3.7 | 4.2 | 4.2 | 5.6 | 4.6 | 0 | 105 | 0 |  |  |  |  | 0 | 0 | 0 |  |  |  |  | 67 | 2023-11-16
RENAULT | New Austral | techno E-Tech full hybrid 200 | A4 | Automatic | 1199 | Petrol Electric | Hybrid Electric Vehicle (HEV) | 200 | 147 | 0 |  |  |  | Euro 6d | FALSE | WLTP | 74.3 | 67.3 | 67.3 | 50.4 | 60.1 | 0 | 3.8 | 4.2 | 4.2 | 5.6 | 4.7 | 0 | 105 | 0 |  |  |  |  | 0 | 0 | 0 |  |  |  |  | 67 | 2023-11-16
RENAULT | New Austral | techno esprit Alpine E-Tech full hybrid 200 MY24 | A4 | Automatic | 1199 | Petrol Electric | Hybrid Electric Vehicle (HEV) | 200 | 147 | 0 |  |  |  | Euro 6d | FALSE | WLTP | 72.4 | 67.3 | 67.3 | 51.4 | 61.4 | 0 | 3.9 | 4.2 | 4.2 | 5.5 | 4.6 | 0 | 104 | 0 |  |  |  |  | 0 | 0 | 0 |  |  |  |  | 67 | 2023-11-16
RENAULT | New Austral | techno esprit Alpine E-Tech full hybrid 200 MY24 | A4 | Automatic | 1199 | Petrol Electric | Hybrid Electric Vehicle (HEV) | 200 | 147 | 0 |  |  |  | Euro 6d | FALSE | WLTP | 70.6 | 67.3 | 67.3 | 50.4 | 61.4 | 0 | 4 | 4.2 | 4.2 | 5.6 | 4.6 | 0 | 105 | 0 |  |  |  |  | 0 | 0 | 0 |  |  |  |  | 67 | 2023-11-16
RENAULT | New Austral | techno E-Tech full hybrid 200 MY24 | A4 | Automatic | 1199 | Petrol Electric | Hybrid Electric Vehicle (HEV) | 200 | 147 | 0 |  |  |  | Euro 6d | FALSE | WLTP | 74.3 | 67.3 | 67.3 | 51.4 | 61.4 | 0 | 3.8 | 4.2 | 4.2 | 5.5 | 4.6 | 0 | 103 | 0 |  |  |  |  | 0 | 0 | 0 |  |  |  |  | 67 | 2023-11-16
RENAULT | New Austral | techno E-Tech full hybrid 200 MY24 | A4 | Automatic | 1199 | Petrol Electric | Hybrid Electric Vehicle (HEV) | 200 | 147 | 0 |  |  |  | Euro 6d | FALSE | WLTP | 72.4 | 67.3 | 67.3 | 50.4 | 61.4 | 0 | 3.9 | 4.2 | 4.2 | 5.6 | 4.6 | 0 | 105 | 0 |  |  |  |  | 0 | 0 | 0 |  |  |  |  | 67 | 2023-11-16
RENAULT | New Austral | techno E-Tech full hybrid 200hp ^MY25] | A4 | Automatic | 1199 | Petrol Electric | Hybrid Electric Vehicle (HEV) | 130 | 96 | 0 |  |  |  | Euro 6 EA | FALSE | WLTP | 76.3 | 67.3 | 67.3 | 50.4 | 61.4 | 0 | 3.7 | 4.2 | 4.2 | 5.6 | 4.6 | 0 | 105 | 0 |  |  |  |  | 462 | 30 | 50 |  |  |  |  | 67 | 2025-02-24
RENAULT | New Austral | techno esprit Alpine E-Tech full hybrid 200hp MY25 | A4 | Automatic | 1199 | Petrol Electric | Hybrid Electric Vehicle (HEV) | 130 | 96 |  |  |  |  | Euro 6 EA | FALSE | WLTP | 74.3 | 67.3 | 67.3 | 50.4 | 60.1 | 0 | 3.8 | 4.2 | 4.2 | 5.6 | 4.7 | 0 | 105 | 0 |  |  |  |  | 462 | 30 | 50 |  |  |  |  | 67 | 2025-07-17
RENAULT | New Austral | techno esprit Alpine E-Tech full hybrid 200hp MY25 | A4 | Automatic | 1199 | Petrol Electric | Hybrid Electric Vehicle (HEV) | 130 | 96 |  |  |  |  | Euro 6 EA | FALSE | WLTP | 70.6 | 67.3 | 65.7 | 50.4 | 60.1 | 0 | 4 | 4.2 | 4.3 | 5.6 | 4.7 | 0 | 106 | 0 |  |  |  |  | 462 | 30 | 50 |  |  |  |  | 67 | 2025-07-17
RENAULT | New ZOE | GT Edition R135 EV 50 Rapid Charge MY22 | N/A | Electric - Not Applicable | 0 | Electricity | Battery Electric Vehicle (BEV) / Pure Electric Vehicle / Electric Vehicle (EV) | 135 | 100 | 3.4 | 181 | 380 | 236 | Euro 6-WLTP (for BEVs only) | FALSE | WLTP | 0 | 0 | 0 | 0 | 0 | 0 | 0 | 0 | 0 | 0 | 0 | 0 | 0 | 0 | 0 |  | 329 | 530 | [7 empty] | 68 | 2023-11-27
RENAULT | New ZOE | GT Edition R135 EV 50 Rapid Charge MY22 | N/A | Electric - Not Applicable | 0 | Electricity | Battery Electric Vehicle (BEV) / Pure Electric Vehicle / Electric Vehicle (EV) | 135 | 100 | 3.4 | 181 | 380 | 236 | Euro 6-WLTP (for BEVs only) | FALSE | WLTP | 0 | 0 | 0 | 0 | 0 | 0 | 0 | 0 | 0 | 0 | 0 | 0 | 0 | 0 | 0 |  | 329 | 530 | [7 empty] | 68 | 2023-11-27
RENAULT | New ZOE | GT Line + R135 EV 50 Rapid Charge MY22 | N/A | Electric - Not Applicable | 0 | Electricity | Battery Electric Vehicle (BEV) / Pure Electric Vehicle / Electric Vehicle (EV) | 135 | 100 | 3.4 | 181 | 379 | 235 | Euro 6-WLTP (for BEVs only) | FALSE | WLTP | 0 | 0 | 0 | 0 | 0 | 0 | 0 | 0 | 0 | 0 | 0 | 0 | 0 | 0 | 0 |  | 329 | 529 | [7 empty] | 68 | 2023-11-27
RENAULT | New ZOE | GT Line + R135 EV 50 Rapid Charge MY22 | N/A | Electric - Not Applicable | 0 | Electricity | Battery Electric Vehicle (BEV) / Pure Electric Vehicle / Electric Vehicle (EV) | 135 | 100 | 3.4 | 181 | 379 | 235 | Euro 6-WLTP (for BEVs only) | FALSE | WLTP | 0 | 0 | 0 | 0 | 0 | 0 | 0 | 0 | 0 | 0 | 0 | 0 | 0 | 0 | 0 |  | 329 | 529 | [7 empty] | 68 | 2023-11-27
RENAULT | New ZOE | GT R135 EV 50 Rapid Charge MY22 | N/A | Electric - Not Applicable | 0 | Electricity | Battery Electric Vehicle (BEV) / Pure Electric Vehicle / Electric Vehicle (EV) | 135 | 100 | 3.1 | 200 | 342 | 213 | Euro 6-WLTP (for BEVs only) | FALSE | WLTP | 0 | 0 | 0 | 0 | 0 | 0 | 0 | 0 | 0 | 0 | 0 | 0 | 0 | 0 | 0 |  | 288 | 464 | [7 empty] | 68 | 2023-11-27
RENAULT | New ZOE | GT R135 EV 50 Rapid Charge MY22 | N/A | Electric - Not Applicable | 0 | Electricity | Battery Electric Vehicle (BEV) / Pure Electric Vehicle / Electric Vehicle (EV) | 135 | 100 | 3.1 | 200 | 342 | 213 | Euro 6-WLTP (for BEVs only) | FALSE | WLTP | 0 | 0 | 0 | 0 | 0 | 0 | 0 | 0 | 0 | 0 | 0 | 0 | 0 | 0 | 0 |  | 288 | 464 | [7 empty] | 68 | 2023-11-27
RENAULT | New ZOE | i GT Line R135 Z.E. 50 | N/A | Electric - Not Applicable | 0 | Electricity | Battery Electric Vehicle (BEV) / Pure Electric Vehicle / Electric Vehicle (EV) | 135 | 100 | 3.5 | 176 | 354 | 220 | Euro 6-WLTP (for BEVs only) | FALSE | WLTP | 0 | 0 | 0 | 0 | 0 | 0 | 0 | 0 | 0 | 0 | 0 | 0 | 0 | 0 | 0 |  | 301 | 485 | [7 empty] | 68 | 2023-11-27
RENAULT | New ZOE | i GT Line R135 Z.E. 50 | N/A | Electric - Not Applicable | 0 | Electricity | Battery Electric Vehicle (BEV) / Pure Electric Vehicle / Electric Vehicle (EV) | 135 | 100 | 3.2 | 194 | 388 | 241 | Euro 6-WLTP (for BEVs only) | FALSE | WLTP | 0 | 0 | 0 | 0 | 0 | 0 | 0 | 0 | 0 | 0 | 0 | 0 | 0 | 0 | 0 |  | 334 | 538 | [7 empty] | 68 | 2023-11-27
RENAULT | New ZOE | i GT Line R135 Z.E. 50 Rapid Charge | N/A | Electric - Not Applicable | 0 | Electricity | Battery Electric Vehicle (BEV) / Pure Electric Vehicle / Electric Vehicle (EV) | 135 | 100 | 3.5 | 177 | 355 | 221 | Euro 6-WLTP (for BEVs only) | FALSE | WLTP | 0 | 0 | 0 | 0 | 0 | 0 | 0 | 0 | 0 | 0 | 0 | 0 | 0 | 0 | 0 |  | 304 | 489 | [7 empty] | 68 | 2023-11-27
RENAULT | New ZOE | i GT Line R135 Z.E. 50 Rapid Charge | N/A | Electric - Not Applicable | 0 | Electricity | Battery Electric Vehicle (BEV) / Pure Electric Vehicle / Electric Vehicle (EV) | 135 | 100 | 3.2 | 193 | 386 | 240 | Euro 6-WLTP (for BEVs only) | FALSE | WLTP | 0 | 0 | 0 | 0 | 0 | 0 | 0 | 0 | 0 | 0 | 0 | 0 | 0 | 0 | 0 |  | 331 | 533 | [7 empty] | 68 | 2023-11-27
RENAULT | New ZOE | Iconic R135 EV 50 Boost Charge MY22.5 | N/A | Electric - Not Applicable | 0 | Electricity | Battery Electric Vehicle (BEV) / Pure Electric Vehicle / Electric Vehicle (EV) | 135 | 100 | 3.4 | 182 | 356 | 221 | Euro 6-WLTP (for BEVs only) | FALSE | WLTP | 0 | 0 | 0 | 0 | 0 | 0 | 0 | 0 | 0 | 0 | 0 | 0 | 0 | 0 | 0 |  | 304 | 490 | [7 empty] | 68 | 2023-11-27
RENAULT | New ZOE | Iconic R135 EV 50 Boost Charge MY22.5 | N/A | Electric - Not Applicable | 0 | Electricity | Battery Electric Vehicle (BEV) / Pure Electric Vehicle / Electric Vehicle (EV) | 135 | 100 | 3.2 | 193 | 357 | 222 | Euro 6-WLTP (for BEVs only) | FALSE | WLTP | 0 | 0 | 0 | 0 | 0 | 0 | 0 | 0 | 0 | 0 | 0 | 0 | 0 | 0 | 0 |  | 308 | 495 | [7 empty] | 68 | 2023-11-27
RENAULT | New ZOE | i Iconic R110 Z.E. 50 | N/A | Electric - Not Applicable | 0 | Electricity | Battery Electric Vehicle (BEV) / Pure Electric Vehicle / Electric Vehicle (EV) | 110 | 80 | 3.4 | 179 | 382 | 237 | Euro 6-WLTP (for BEVs only) | FALSE | WLTP | 0 | 0 | 0 | 0 | 0 | 0 | 0 | 0 | 0 | 0 | 0 | 0 | 0 | 0 | 0 |  | 333 | 536 | [7 empty] | 68 | 2023-11-27
RENAULT | New ZOE | i Iconic R110 Z.E. 50 | N/A | Electric - Not Applicable | 0 | Electricity | Battery Electric Vehicle (BEV) / Pure Electric Vehicle / Electric Vehicle (EV) | 110 | 80 | 3.4 | 179 | 383 | 238 | Euro 6-WLTP (for BEVs only) | FALSE | WLTP | 0 | 0 | 0 | 0 | 0 | 0 | 0 | 0 | 0 | 0 | 0 | 0 | 0 | 0 | 0 |  | 334 | 537 | [7 empty] | 68 | 2023-11-27
RENAULT | New ZOE | i Iconic R110 Z.E. 50 | N/A | Electric - Not Applicable | 0 | Electricity | Battery Electric Vehicle (BEV) / Pure Electric Vehicle / Electric Vehicle (EV) | 110 | 80 | 3.5 | 176 | 382 | 237 | Euro 6-WLTP (for BEVs only) | FALSE | WLTP | 0 | 0 | 0 | 0 | 0 | 0 | 0 | 0 | 0 | 0 | 0 | 0 | 0 | 0 | 0 |  | 333 | 536 | [7 empty] | 68 | 2023-11-27
RENAULT | New ZOE | i Iconic R110 Z.E. 50 | N/A | Electric - Not Applicable | 0 | Electricity | Battery Electric Vehicle (BEV) / Pure Electric Vehicle / Electric Vehicle (EV) | 110 | 80 | 3.4 | 179 | 389 | 242 | Euro 6-WLTP (for BEVs only) | FALSE | WLTP | 0 | 0 | 0 | 0 | 0 | 0 | 0 | 0 | 0 | 0 | 0 | 0 | 0 | 0 | 0 |  | 336 | 541 | [7 empty] | 68 | 2023-11-27
RENAULT | New ZOE | i Iconic R110 Z.E. 50 Rapid Charge | N/A | Electric - Not Applicable | 0 | Electricity | Battery Electric Vehicle (BEV) / Pure Electric Vehicle / Electric Vehicle (EV) | 110 | 80 | 3.5 | 177 | 380 | 236 | Euro 6-WLTP (for BEVs only) | FALSE | WLTP | 0 | 0 | 0 | 0 | 0 | 0 | 0 | 0 | 0 | 0 | 0 | 0 | 0 | 0 | 0 |  | 330 | 531 | [7 empty] | 68 | 2023-11-27
RENAULT | New ZOE | i Iconic R110 Z.E. 50 Rapid Charge | N/A | Electric - Not Applicable | 0 | Electricity | Battery Electric Vehicle (BEV) / Pure Electric Vehicle / Electric Vehicle (EV) | 110 | 80 | 3.4 | 180 | 387 | 240 | Euro 6-WLTP (for BEVs only) | FALSE | WLTP | 0 | 0 | 0 | 0 | 0 | 0 | 0 | 0 | 0 | 0 | 0 | 0 | 0 | 0 | 0 |  | 333 | 536 | [7 empty] | 68 | 2023-11-27
RENAULT | New ZOE | i Iconic R135 Z.E. 50 | N/A | Electric - Not Applicable | 0 | Electricity | Battery Electric Vehicle (BEV) / Pure Electric Vehicle / Electric Vehicle (EV) | 135 | 100 | 3.5 | 176 | 382 | 237 | Euro 6-WLTP (for BEVs only) | FALSE | WLTP | 0 | 0 | 0 | 0 | 0 | 0 | 0 | 0 | 0 | 0 | 0 | 0 | 0 | 0 | 0 |  | 333 | 536 | [7 empty] | 68 | 2023-11-27
RENAULT | New ZOE | i Iconic R135 Z.E. 50 | N/A | Electric - Not Applicable | 0 | Electricity | Battery Electric Vehicle (BEV) / Pure Electric Vehicle / Electric Vehicle (EV) | 135 | 100 | 3.4 | 179 | 389 | 242 | Euro 6-WLTP (for BEVs only) | FALSE | WLTP | 0 | 0 | 0 | 0 | 0 | 0 | 0 | 0 | 0 | 0 | 0 | 0 | 0 | 0 | 0 |  | 336 | 541 | [7 empty] | 68 | 2023-11-27
RENAULT | New ZOE | i Iconic R135 Z.E. 50 Rapid Charge | N/A | Electric - Not Applicable | 0 | Electricity | Battery Electric Vehicle (BEV) / Pure Electric Vehicle / Electric Vehicle (EV) | 135 | 100 | 3.5 | 177 | 380 | 236 | Euro 6-WLTP (for BEVs only) | FALSE | WLTP | 0 | 0 | 0 | 0 | 0 | 0 | 0 | 0 | 0 | 0 | 0 | 0 | 0 | 0 | 0 |  | 330 | 531 | [7 empty] | 68 | 2023-11-27
RENAULT | New ZOE | i Iconic R135 Z.E. 50 Rapid Charge | N/A | Electric - Not Applicable | 0 | Electricity | Battery Electric Vehicle (BEV) / Pure Electric Vehicle / Electric Vehicle (EV) | 135 | 100 | 3.4 | 180 | 387 | 240 | Euro 6-WLTP (for BEVs only) | FALSE | WLTP | 0 | 0 | 0 | 0 | 0 | 0 | 0 | 0 | 0 | 0 | 0 | 0 | 0 | 0 | 0 |  | 333 | 536 | [7 empty] | 68 | 2023-11-27
RENAULT | New ZOE | i Play R110 Z.E. 50 | N/A | Electric - Not Applicable | 0 | Electricity | Battery Electric Vehicle (BEV) / Pure Electric Vehicle / Electric Vehicle (EV) | 110 | 80 | 3.5 | 173 | 394 | 245 | Euro 6-WLTP (for BEVs only) | FALSE | WLTP | 0 | 0 | 0 | 0 | 0 | 0 | 0 | 0 | 0 | 0 | 0 | 0 | 0 | 0 | 0 |  | 345 | 555 | [7 empty] | 68 | 2023-11-27
RENAULT | New ZOE | i Play R110 Z.E. 50 | N/A | Electric - Not Applicable | 0 | Electricity | Battery Electric Vehicle (BEV) / Pure Electric Vehicle / Electric Vehicle (EV) | 110 | 80 | 3.5 | 173 | 394 | 245 | Euro 6-WLTP (for BEVs only) | FALSE | WLTP | 0 | 0 | 0 | 0 | 0 | 0 | 0 | 0 | 0 | 0 | 0 | 0 | 0 | 0 | 0 |  | 345 | 556 | [7 empty] | 68 | 2023-11-27
RENAULT | New ZOE | i Venture Edition R110 Rapid Charge | N/A | Electric - Not Applicable | 0 | Electricity | Battery Electric Vehicle (BEV) / Pure Electric Vehicle / Electric Vehicle (EV) | 110 | 80 | 3.5 | 175 | 390 | 242 | Euro 6-WLTP (for BEVs only) | FALSE | WLTP | 0 | 0 | 0 | 0 | 0 | 0 | 0 | 0 | 0 | 0 | 0 | 0 | 0 | 0 | 0 |  | 339 | 545 | [7 empty] | 68 | 2023-11-27
RENAULT | New ZOE | i Venture Edition R110 Rapid Charge | N/A | Electric - Not Applicable | 0 | Electricity | Battery Electric Vehicle (BEV) / Pure Electric Vehicle / Electric Vehicle (EV) | 110 | 80 | 3.5 | 175 | 391 | 243 | Euro 6-WLTP (for BEVs only) | FALSE | WLTP | 0 | 0 | 0 | 0 | 0 | 0 | 0 | 0 | 0 | 0 | 0 | 0 | 0 | 0 | 0 |  | 339 | 546 | [7 empty] | 68 | 2023-11-27
RENAULT | New ZOE | S Edition R110 EV 50 Rapid Charge MY22 | N/A | Electric - Not Applicable | 0 | Electricity | Battery Electric Vehicle (BEV) / Pure Electric Vehicle / Electric Vehicle (EV) | 110 | 80 | 3.5 | 177 | 387 | 240 | Euro 6-WLTP (for BEVs only) | FALSE | WLTP | 0 | 0 | 0 | 0 | 0 | 0 | 0 | 0 | 0 | 0 | 0 | 0 | 0 | 0 | 0 |  | 332 | 535 | [7 empty] | 68 | 2023-11-27
RENAULT | New ZOE | S Edition R110 EV 50 Rapid Charge MY22 | N/A | Electric - Not Applicable | 0 | Electricity | Battery Electric Vehicle (BEV) / Pure Electric Vehicle / Electric Vehicle (EV) | 110 | 80 | 3.5 | 177 | 387 | 240 | Euro 6-WLTP (for BEVs only) | FALSE | WLTP | 0 | 0 | 0 | 0 | 0 | 0 | 0 | 0 | 0 | 0 | 0 | 0 | 0 | 0 | 0 |  | 332 | 535 | [7 empty] | 68 | 2023-11-27
RENAULT | New ZOE | S Edition R135 EV 50 Rapid Charge MY22 | N/A | Electric - Not Applicable | 0 | Electricity | Battery Electric Vehicle (BEV) / Pure Electric Vehicle / Electric Vehicle (EV) | 135 | 100 | 3.5 | 177 | 387 | 240 | Euro 6-WLTP (for BEVs only) | FALSE | WLTP | 0 | 0 | 0 | 0 | 0 | 0 | 0 | 0 | 0 | 0 | 0 | 0 | 0 | 0 | 0 |  | 332 | 535 | [7 empty] | 68 | 2023-11-27
RENAULT | New ZOE | S Edition R135 EV 50 Rapid Charge MY22 | N/A | Electric - Not Applicable | 0 | Electricity | Battery Electric Vehicle (BEV) / Pure Electric Vehicle / Electric Vehicle (EV) | 135 | 100 | 3.5 | 177 | 387 | 240 | Euro 6-WLTP (for BEVs only) | FALSE | WLTP | 0 | 0 | 0 | 0 | 0 | 0 | 0 | 0 | 0 | 0 | 0 | 0 | 0 | 0 | 0 |  | 332 | 535 | [7 empty] | 68 | 2023-11-27
RENAULT | New ZOE | SE R110 EV 50 Rapid Charge MY22 | N/A | Electric - Not Applicable | 0 | Electricity | Battery Electric Vehicle (BEV) / Pure Electric Vehicle / Electric Vehicle (EV) | 110 | 80 | 3.1 | 196 | 350 | 217 | Euro 6-WLTP (for BEVs only) | FALSE | WLTP | 0 | 0 | 0 | 0 | 0 | 0 | 0 | 0 | 0 | 0 | 0 | 0 | 0 | 0 | 0 |  | 293 | 471 | [7 empty] | 68 | 2023-11-27
RENAULT | New ZOE | SE R110 EV 50 Rapid Charge MY22 | N/A | Electric - Not Applicable | 0 | Electricity | Battery Electric Vehicle (BEV) / Pure Electric Vehicle / Electric Vehicle (EV) | 110 | 80 | 3.1 | 196 | 350 | 217 | Euro 6-WLTP (for BEVs only) | FALSE | WLTP | 0 | 0 | 0 | 0 | 0 | 0 | 0 | 0 | 0 | 0 | 0 | 0 | 0 | 0 | 0 |  | 293 | 471 | [7 empty] | 68 | 2023-11-27
RENAULT | New ZOE | Techno R135 EV 50 MY22.5 | N/A | Electric - Not Applicable | 0 | Electricity | Battery Electric Vehicle (BEV) / Pure Electric Vehicle / Electric Vehicle (EV) | 135 | 100 | 3.7 | 166 | 387 | 240 | Euro 6-WLTP (for BEVs only) | FALSE | WLTP | 0 | 0 | 0 | 0 | 0 | 0 | 0 | 0 | 0 | 0 | 0 | 0 | 0 | 0 | 0 |  | 334 | 537 | [7 empty] | 68 | 2023-11-27
RENAULT | New ZOE | Techno R135 EV 50 MY22.5 | N/A | Electric - Not Applicable | 0 | Electricity | Battery Electric Vehicle (BEV) / Pure Electric Vehicle / Electric Vehicle (EV) | 135 | 100 | 3.5 | 176 | 388 | 241 | Euro 6-WLTP (for BEVs only) | FALSE | WLTP | 0 | 0 | 0 | 0 | 0 | 0 | 0 | 0 | 0 | 0 | 0 | 0 | 0 | 0 | 0 |  | 335 | 539 | [7 empty] | 68 | 2023-11-27
RENAULT | New ZOE | Techno R135 EV 50 Boost Charge MY22.5 | N/A | Electric - Not Applicable | 0 | Electricity | Battery Electric Vehicle (BEV) / Pure Electric Vehicle / Electric Vehicle (EV) | 135 | 100 | 3.7 | 167 | 386 | 240 | Euro 6-WLTP (for BEVs only) | FALSE | WLTP | 0 | 0 | 0 | 0 | 0 | 0 | 0 | 0 | 0 | 0 | 0 | 0 | 0 | 0 | 0 |  | 331 | 532 | [7 empty] | 68 | 2023-11-27
RENAULT | New ZOE | Techno R135 EV 50 Boost Charge MY22.5 | N/A | Electric - Not Applicable | 0 | Electricity | Battery Electric Vehicle (BEV) / Pure Electric Vehicle / Electric Vehicle (EV) | 135 | 100 | 3.5 | 177 | 386 | 240 | Euro 6-WLTP (for BEVs only) | FALSE | WLTP | 0 | 0 | 0 | 0 | 0 | 0 | 0 | 0 | 0 | 0 | 0 | 0 | 0 | 0 | 0 |  | 332 | 534 | [7 empty] | 68 | 2023-11-27
RENAULT | New ZOE | ZOE Iconic R110 EV 50 MY22 | N/A | Electric - Not Applicable | 0 | Electricity | Battery Electric Vehicle (BEV) / Pure Electric Vehicle / Electric Vehicle (EV) | 110 | 80 | 3.5 | 176 | 389 | 242 | Euro 6-WLTP (for BEVs only) | FALSE | WLTP | 0 | 0 | 0 | 0 | 0 | 0 | 0 | 0 | 0 | 0 | 0 | 0 | 0 | 0 | 0 |  | 336 | 540 | [7 empty] | 68 | 2023-11-27
RENAULT | New ZOE | ZOE Iconic R110 EV 50 MY22 | N/A | Electric - Not Applicable | 0 | Electricity | Battery Electric Vehicle (BEV) / Pure Electric Vehicle / Electric Vehicle (EV) | 110 | 80 | 3.5 | 176 | 389 | 242 | Euro 6-WLTP (for BEVs only) | FALSE | WLTP | 0 | 0 | 0 | 0 | 0 | 0 | 0 | 0 | 0 | 0 | 0 | 0 | 0 | 0 | 0 |  | 336 | 540 | [7 empty] | 68 | 2023-11-27
RENAULT | Rafale | techno E-Tech full hybrid 200 hp | A6 | Automatic | 1199 | Petrol Electric | Hybrid Electric Vehicle (HEV) | 130 | 96 | 0 |  |  |  | Euro 6 EA | FALSE | WLTP | 70.6 | 67.3 | 67.3 | 51.4 | 60.1 | 0 | 4 | 4.2 | 4.2 | 5.5 | 4.7 | 0 | 105 | 0 |  |  |  |  | 462 | 30 | 50 |  |  |  |  | 66 | 2024-12-17
RENAULT | Rafale | techno E-Tech full hybrid 200 hp | A6 | Automatic | 1199 | Petrol Electric | Hybrid Electric Vehicle (HEV) | 130 | 96 | 0 |  |  |  | Euro 6 EA | FALSE | WLTP | 70.6 | 67.3 | 67.3 | 51.4 | 60.1 | 0 | 4 | 4.2 | 4.2 | 5.5 | 4.7 | 0 | 105 | 0 |  |  |  |  | 462 | 30 | 50 |  |  |  |  | 66 | 2024-12-17
RENAULT | Rafale | techno esprit Alpine E-Tech plug-in hybrid 4WD 3 | A6 | Automatic | 1199 | Electricity / Petrol | Plug-in Hybrid Electric Vehicle (PHEV) | 149 | 110 | 0 |  |  | 0 | Euro 6 EA | FALSE | WLTP | 36.2 | 62.8 | 55.4 | 45.6 | 49.6 | 565 | 7.8 | 4.5 | 5.1 | 6.2 | 5.7 | 0.5 | 129 | 12 | 65 | 105 | 0 |  | 475 | 22 | 30 |  |  |  |  | 66 | 2025-02-24
RENAULT | Rafale | techno esprit Alpine E-Tech plug-in hybrid 4WD 3 | A6 | Automatic | 1199 | Electricity / Petrol | Plug-in Hybrid Electric Vehicle (PHEV) | 149 | 110 | 0 |  |  | 0 | Euro 6 EA | FALSE | WLTP | 36.2 | 62.8 | 55.4 | 45.6 | 49.6 | 565 | 7.8 | 4.5 | 5.1 | 6.2 | 5.7 | 0.5 | 129 | 12 | 65 | 105 | 0 |  | 475 | 22 | 30 |  |  |  |  | 66 | 2025-02-24
RENAULT | Renault 4 E-Tech electric | iconic 150 hp comfort range | N/A | Electric - Not Applicable | 0 | Electricity | Battery Electric Vehicle (BEV) / Pure Electric Vehicle / Electric Vehicle (EV) | 150 | 110 | 3.9 | 158 | 392 | 244 | Euro 6-WLTP (for BEVs only) | FALSE | WLTP | 0 | 0 | 0 | 0 | 0 | 0 | 0 | 0 | 0 | 0 | 0 | 0 | 0 | 0 | 0 |  | 345 | 556 | [7 empty] | 65 | 2025-06-10
RENAULT | Renault 4 E-Tech electric | iconic 150 hp comfort range | N/A | Electric - Not Applicable | 0 | Electricity | Battery Electric Vehicle (BEV) / Pure Electric Vehicle / Electric Vehicle (EV) | 150 | 110 | 3.9 | 158 | 392 | 244 | Euro 6-WLTP (for BEVs only) | FALSE | WLTP | 0 | 0 | 0 | 0 | 0 | 0 | 0 | 0 | 0 | 0 | 0 | 0 | 0 | 0 | 0 |  | 345 | 556 | [7 empty] | 65 | 2025-06-10
RENAULT | Renault 4 E-Tech electric | techno 150 hp comfort range | N/A | Electric - Not Applicable | 0 | Electricity | Battery Electric Vehicle (BEV) / Pure Electric Vehicle / Electric Vehicle (EV) | 150 | 110 | 4 | 157 | 394 | 245 | Euro 6-WLTP (for BEVs only) | FALSE | WLTP | 0 | 0 | 0 | 0 | 0 | 0 | 0 | 0 | 0 | 0 | 0 | 0 | 0 | 0 | 0 |  | 347 | 559 | [7 empty] | 65 | 2025-06-10
RENAULT | Renault 4 E-Tech electric | techno 150 hp comfort range | N/A | Electric - Not Applicable | 0 | Electricity | Battery Electric Vehicle (BEV) / Pure Electric Vehicle / Electric Vehicle (EV) | 150 | 110 | 4 | 157 | 394 | 245 | Euro 6-WLTP (for BEVs only) | FALSE | WLTP | 0 | 0 | 0 | 0 | 0 | 0 | 0 | 0 | 0 | 0 | 0 | 0 | 0 | 0 | 0 |  | 347 | 559 | [7 empty] | 65 | 2025-06-10
RENAULT | Renault 5 | techno 120hp urban range | N/A | Electric - Not Applicable | 0 | Electricity | Battery Electric Vehicle (BEV) / Pure Electric Vehicle / Electric Vehicle (EV) | 120 | 90 | 4.2 | 147 | 308 | 191 | Euro 6-WLTP (for BEVs only) | FALSE | WLTP | 0 | 0 | 0 | 0 | 0 | 0 | 0 | 0 | 0 | 0 | 0 | 0 | 0 | 0 | 0 |  | 266 | 428 | [7 empty] | 65 | 2025-01-09
RENAULT | Renault 5 | techno 120hp urban range | N/A | Electric - Not Applicable | 0 | Electricity | Battery Electric Vehicle (BEV) / Pure Electric Vehicle / Electric Vehicle (EV) | 120 | 90 | 4.2 | 147 | 308 | 191 | Euro 6-WLTP (for BEVs only) | FALSE | WLTP | 0 | 0 | 0 | 0 | 0 | 0 | 0 | 0 | 0 | 0 | 0 | 0 | 0 | 0 | 0 |  | 266 | 428 | [7 empty] | 65 | 2025-01-09
RENAULT | Renault 5 | iconic five 150hp comfort range | N/A | Electric - Not Applicable | 0 | Electricity | Battery Electric Vehicle (BEV) / Pure Electric Vehicle / Electric Vehicle (EV) | 150 | 110 | 4 | 153 | 405 | 252 | Euro 6-WLTP (for BEVs only) | FALSE | WLTP | 0 | 0 | 0 | 0 | 0 | 0 | 0 | 0 | 0 | 0 | 0 | 0 | 0 | 0 | 0 |  | 353 | 568 | [7 empty] | 65 | 2025-01-09
RENAULT | Renault 5 | iconic five 150hp comfort range | N/A | Electric - Not Applicable | 0 | Electricity | Battery Electric Vehicle (BEV) / Pure Electric Vehicle / Electric Vehicle (EV) | 150 | 110 | 4 | 153 | 405 | 252 | Euro 6-WLTP (for BEVs only) | FALSE | WLTP | 0 | 0 | 0 | 0 | 0 | 0 | 0 | 0 | 0 | 0 | 0 | 0 | 0 | 0 | 0 |  | 353 | 568 | [7 empty] | 65 | 2025-01-09
RENAULT | Renault 5 | evolution 120hp urban range | N/A | Electric - Not Applicable | 0 | Electricity | Battery Electric Vehicle (BEV) / Pure Electric Vehicle / Electric Vehicle (EV) | 121 | 90 | 4.2 | 146 | 310 | 193 | Euro 6-WLTP (for BEVs only) | FALSE | WLTP | 0 | 0 | 0 | 0 | 0 | 0 | 0 | 0 | 0 | 0 | 0 | 0 | 0 | 0 | 0 |  | 269 | 433 | [7 empty] | 65 | 2025-02-24
RENAULT | Renault 5 | evolution 120hp urban range | N/A | Electric - Not Applicable | 0 | Electricity | Battery Electric Vehicle (BEV) / Pure Electric Vehicle / Electric Vehicle (EV) | 121 | 90 | 4.2 | 146 | 310 | 193 | Euro 6-WLTP (for BEVs only) | FALSE | WLTP | 0 | 0 | 0 | 0 | 0 | 0 | 0 | 0 | 0 | 0 | 0 | 0 | 0 | 0 | 0 |  | 269 | 433 | [7 empty] | 65 | 2025-02-24
RENAULT | Renault 5 | techno 150hp comfort range | N/A | Electric - Not Applicable | 0 | Electricity | Battery Electric Vehicle (BEV) / Pure Electric Vehicle / Electric Vehicle (EV) | 152 | 110 | 4 | 152 | 411 | 255 | Euro 6-WLTP (for BEVs only) | FALSE | WLTP | 0 | 0 | 0 | 0 | 0 | 0 | 0 | 0 | 0 | 0 | 0 | 0 | 0 | 0 | 0 |  | 355 | 571 | [7 empty] | 65 | 2025-02-24
RENAULT | Renault 5 | techno 150hp comfort range | N/A | Electric - Not Applicable | 0 | Electricity | Battery Electric Vehicle (BEV) / Pure Electric Vehicle / Electric Vehicle (EV) | 152 | 110 | 4 | 152 | 411 | 255 | Euro 6-WLTP (for BEVs only) | FALSE | WLTP | 0 | 0 | 0 | 0 | 0 | 0 | 0 | 0 | 0 | 0 | 0 | 0 | 0 | 0 | 0 |  | 355 | 571 | [7 empty] | 65 | 2025-02-24
RENAULT | Renault 5 | iconic five 120hp urban range | N/A | Electric - Not Applicable | 0 | Electricity | Battery Electric Vehicle (BEV) / Pure Electric Vehicle / Electric Vehicle (EV) | 90 | 120 | 4.2 | 148 | 306 | 190 | Euro 6-WLTP (for BEVs only) | FALSE | WLTP | 0 | 0 | 0 | 0 | 0 | 0 | 0 | 0 | 0 | 0 | 0 | 0 | 0 | 0 | 0 |  | 265 | 427 | 0 | 0 | 0 | 0 | 0 | 0 | 0 | 65 | 2025-04-10
RENAULT | Renault 5 | iconic five 120hp urban range | N/A | Electric - Not Applicable | 0 | Electricity | Battery Electric Vehicle (BEV) / Pure Electric Vehicle / Electric Vehicle (EV) | 90 | 120 | 4.2 | 148 | 306 | 190 | Euro 6-WLTP (for BEVs only) | FALSE | WLTP | 0 | 0 | 0 | 0 | 0 | 0 | 0 | 0 | 0 | 0 | 0 | 0 | 0 | 0 | 0 |  | 265 | 427 | 0 | 0 | 0 | 0 | 0 | 0 | 0 | 65 | 2025-04-10
RENAULT | Renault 5 | Roland Garros 150hp comfort range | N/A | Electric - Not Applicable | 0 | Electricity | Battery Electric Vehicle (BEV) / Pure Electric Vehicle / Electric Vehicle (EV) | 110 | 150 | 4.1 | 152 | 406 | 252 | Euro 6-WLTP (for BEVs only) | FALSE | WLTP | 0 | 0 | 0 | 0 | 0 | 0 | 0 | 0 | 0 | 0 | 0 | 0 | 0 | 0 | 0 |  | 354 | 569 | 0 | 0 | 0 | 0 | 0 | 0 | 0 | 65 | 2025-04-10
RENAULT | Renault 5 | Roland Garros 150hp comfort range | N/A | Electric - Not Applicable | 0 | Electricity | Battery Electric Vehicle (BEV) / Pure Electric Vehicle / Electric Vehicle (EV) | 110 | 150 | 4.1 | 152 | 406 | 252 | Euro 6-WLTP (for BEVs only) | FALSE | WLTP | 0 | 0 | 0 | 0 | 0 | 0 | 0 | 0 | 0 | 0 | 0 | 0 | 0 | 0 | 0 |  | 354 | 569 | 0 | 0 | 0 | 0 | 0 | 0 | 0 | 65 | 2025-04-10
RENAULT | SCENIC E-TECH 100% ELECTRIC | techno 220 hp long range my26 | N/A | Electric - Not Applicable | 0 | Electricity | Battery Electric Vehicle (BEV) / Pure Electric Vehicle / Electric Vehicle (EV) |  |  | 3.6 | 171 | 614 | 382 | Euro 6-WLTP (for BEVs only) | FALSE | WLTP | 0 | 0 | 0 | 0 | 0 | 0 | 0 | 0 | 0 | 0 | 0 | 0 | 0 | 0 | 0 |  | 503 | 809 | 0 | 0 | 0 | 0 |  | 0 | 0 | 64 | 2025-07-17
RENAULT | SCENIC E-TECH 100% ELECTRIC | esprit Alpine 220 hp long range | N/A | Electric - Not Applicable | 0 | Electricity | Battery Electric Vehicle (BEV) / Pure Electric Vehicle / Electric Vehicle (EV) | 220 | 160 | 3.5 | 176 | 599 | 372 | Euro 6-WLTP (for BEVs only) | FALSE | WLTP | 0 | 0 | 0 | 0 | 0 | 0 | 0 | 0 | 0 | 0 | 0 | 0 | 0 | 0 | 0 |  | 492 | 791 | 0 | 0 | 0 | 0 |  | 0 | 0 | 64 | 2024-01-11
RENAULT | SCENIC E-TECH 100% ELECTRIC | esprit Alpine 220 hp long range | N/A | Electric - Not Applicable | 0 | Electricity | Battery Electric Vehicle (BEV) / Pure Electric Vehicle / Electric Vehicle (EV) | 220 | 160 | 3.5 | 176 | 599 | 372 | Euro 6-WLTP (for BEVs only) | FALSE | WLTP | 0 | 0 | 0 | 0 | 0 | 0 | 0 | 0 | 0 | 0 | 0 | 0 | 0 | 0 | 0 |  | 492 | 792 | 0 | 0 | 0 | 0 |  | 0 | 0 | 64 | 2024-01-11
RENAULT | SCENIC E-TECH 100% ELECTRIC | iconic 220 hp long range | N/A | Electric - Not Applicable | 0 | Electricity | Battery Electric Vehicle (BEV) / Pure Electric Vehicle / Electric Vehicle (EV) | 220 | 160 | 3.5 | 177 | 594 | 369 | Euro 6-WLTP (for BEVs only) | FALSE | WLTP | 0 | 0 | 0 | 0 | 0 | 0 | 0 | 0 | 0 | 0 | 0 | 0 | 0 | 0 | 0 |  | 483 | 778 | 0 | 0 | 0 | 0 |  | 0 | 0 | 64 | 2024-01-11
RENAULT | SCENIC E-TECH 100% ELECTRIC | iconic 220 hp long range | N/A | Electric - Not Applicable | 0 | Electricity | Battery Electric Vehicle (BEV) / Pure Electric Vehicle / Electric Vehicle (EV) | 220 | 160 | 3.5 | 177 | 594 | 369 | Euro 6-WLTP (for BEVs only) | FALSE | WLTP | 0 | 0 | 0 | 0 | 0 | 0 | 0 | 0 | 0 | 0 | 0 | 0 | 0 | 0 | 0 |  | 483 | 778 | 0 | 0 | 0 | 0 |  | 0 | 0 | 64 | 2024-01-11
RENAULT | SCENIC E-TECH 100% ELECTRIC | techno 220 hp long range | N/A | Electric - Not Applicable | 0 | Electricity | Battery Electric Vehicle (BEV) / Pure Electric Vehicle / Electric Vehicle (EV) | 220 | 160 | 3.6 | 172 | 610 | 379 | Euro 6-WLTP (for BEVs only) | FALSE | WLTP | 0 | 0 | 0 | 0 | 0 | 0 | 0 | 0 | 0 | 0 | 0 | 0 | 0 | 0 | 0 |  | 498 | 802 | 0 | 0 | 0 | 0 |  | 0 | 0 | 64 | 2024-04-23
RENAULT | SCENIC E-TECH 100% ELECTRIC | techno 220 hp long range | N/A | Electric - Not Applicable | 0 | Electricity | Battery Electric Vehicle (BEV) / Pure Electric Vehicle / Electric Vehicle (EV) | 220 | 160 | 3.6 | 172 | 610 | 379 | Euro 6-WLTP (for BEVs only) | FALSE | WLTP | 0 | 0 | 0 | 0 | 0 | 0 | 0 | 0 | 0 | 0 | 0 | 0 | 0 | 0 | 0 |  | 498 | 802 | 0 | 0 | 0 | 0 |  | 0 | 0 | 64 | 2024-04-23
RENAULT | SCENIC E-TECH 100% ELECTRIC | techno EV60 comfort range | N/A | Electric - Not Applicable | 0 | Electricity | Battery Electric Vehicle (BEV) / Pure Electric Vehicle / Electric Vehicle (EV) | 170 | 125 | 3.7 | 167 | 420 | 261 | Euro 6-WLTP (for BEVs only) | FALSE | WLTP | 0 | 0 | 0 | 0 | 0 | 0 | 0 | 0 | 0 | 0 | 0 | 0 | 0 | 0 | 0 |  | 347 | 558 | [7 empty] | 64 | 2024-05-14
RENAULT | SCENIC E-TECH 100% ELECTRIC | techno EV87 long range | N/A | Electric - Not Applicable | 0 | Electricity | Battery Electric Vehicle (BEV) / Pure Electric Vehicle / Electric Vehicle (EV) | 217 | 160 | 3.6 | 172 | 610 | 379 | Euro 6-WLTP (for BEVs only) | FALSE | WLTP | 0 | 0 | 0 | 0 | 0 | 0 | 0 | 0 | 0 | 0 | 0 | 0 | 0 | 0 | 0 |  | 498 | 802 | [7 empty] | 64 | 2024-05-14
RENAULT | SCENIC E-TECH 100% ELECTRIC | iconic esprit Alpine 220 hp long range my26 | N/A | Electric - Not Applicable | 0 | Electricity | Battery Electric Vehicle (BEV) / Pure Electric Vehicle / Electric Vehicle (EV) | 217 | 160 | 3.5 | 177 | 596 | 370 | Euro 6-WLTP (for BEVs only) | FALSE | WLTP | 0 | 0 | 0 | 0 | 0 | 0 | 0 | 0 | 0 | 0 | 0 | 0 | 0 | 0 | 0 |  | 488 | 786 | [7 empty] | 64 | 2025-05-15
RENAULT | SCENIC E-TECH 100% ELECTRIC | iconic esprit Alpine 220 hp long range my26 | N/A | Electric - Not Applicable | 0 | Electricity | Battery Electric Vehicle (BEV) / Pure Electric Vehicle / Electric Vehicle (EV) | 217 | 160 | 3.5 | 177 | 596 | 370 | Euro 6-WLTP (for BEVs only) | FALSE | WLTP | 0 | 0 | 0 | 0 | 0 | 0 | 0 | 0 | 0 | 0 | 0 | 0 | 0 | 0 | 0 |  | 488 | 786 | [7 empty] | 64 | 2025-05-15
RENAULT | SCENIC E-TECH 100% ELECTRIC | techno 220 hp long range my26 | N/A | Electric - Not Applicable | 0 | Electricity | Battery Electric Vehicle (BEV) / Pure Electric Vehicle / Electric Vehicle (EV) | 217 | 160 | 3.6 | 171 | 614 | 382 | Euro 6-WLTP (for BEVs only) | FALSE | WLTP | 0 | 0 | 0 | 0 | 0 | 0 | 0 | 0 | 0 | 0 | 0 | 0 | 0 | 0 | 0 |  | 503 | 809 | [7 empty] | 64 | 2025-05-15
RENAULT | Symbioz | iconic esprit Alpine E-Tech full hybrid 145 ^MY25] | A6 | Automatic | 1598 | Petrol Electric | Hybrid Electric Vehicle (HEV) | 93 | 69 | 0 |  |  |  | Euro 6 EA | FALSE | WLTP | 57.6 | 70.6 | 67.3 | 52.3 | 60.1 | 0 | 4.9 | 4 | 4.2 | 5.4 | 4.7 | 0 | 106 | 0 |  |  |  |  | 401 | 33 | 6 |  |  |  |  | 67 | 2024-12-17
RENAULT | Symbioz | iconic esprit Alpine E-Tech full hybrid 145 ^MY25] | A6 | Automatic | 1598 | Petrol Electric | Hybrid Electric Vehicle (HEV) | 93 | 69 | 0 |  |  |  | Euro 6 EA | FALSE | WLTP | 56.5 | 68.9 | 65.7 | 51.4 | 58.9 | 0 | 5 | 4.1 | 4.3 | 5.5 | 4.8 | 0 | 108 | 0 |  |  |  |  | 401 | 33 | 6 |  |  |  |  | 67 | 2024-12-17
RENAULT | Symbioz | techno esprit Alpine E-Tech full hybrid 145 ^MY25] | A6 | Automatic | 1598 | Petrol Electric | Hybrid Electric Vehicle (HEV) | 93 | 69 | 0 |  |  |  | Euro 6 EA | FALSE | WLTP | 58.9 | 70.6 | 67.3 | 52.3 | 61.4 | 0 | 4.8 | 4 | 4.2 | 5.4 | 4.6 | 0 | 105 | 0 |  |  |  |  | 401 | 33 | 6 |  |  |  |  | 67 | 2024-12-17
RENAULT | Symbioz | techno esprit Alpine E-Tech full hybrid 145 ^MY25] | A6 | Automatic | 1598 | Petrol Electric | Hybrid Electric Vehicle (HEV) | 93 | 69 | 0 |  |  |  | Euro 6 EA | FALSE | WLTP | 57.6 | 70.6 | 67.3 | 51.4 | 60.1 | 0 | 4.9 | 4 | 4.2 | 5.5 | 4.7 | 0 | 107 | 0 |  |  |  |  | 401 | 33 | 6 |  |  |  |  | 67 | 2024-12-17
RENAULT | Symbioz | techno E-Tech full hybrid 145 ^MY25] | A6 | Automatic | 1598 | Petrol Electric | Hybrid Electric Vehicle (HEV) | 93 | 69 | 0 |  |  |  | Euro 6 EA | FALSE | WLTP | 60.1 | 72.4 | 68.9 | 53.3 | 61.4 | 0 | 4.7 | 3.9 | 4.1 | 5.3 | 4.6 | 0 | 104 | 0 |  |  |  |  | 401 | 33 | 6 |  |  |  |  | 67 | 2024-12-17
RENAULT | Symbioz | techno E-Tech full hybrid 145 ^MY25] | A6 | Automatic | 1598 | Petrol Electric | Hybrid Electric Vehicle (HEV) | 93 | 69 | 0 |  |  |  | Euro 6 EA | FALSE | WLTP | 58.9 | 70.6 | 67.3 | 52.3 | 60.1 | 0 | 4.8 | 4 | 4.2 | 5.4 | 4.7 | 0 | 106 | 0 |  |  |  |  | 401 | 33 | 6 |  |  |  |  | 67 | 2024-12-17
RENAULT | Symbioz | iconic esprit Alpine full hybrid E-Tech 160 MY26 | A6 | Automatic | 1789 | Petrol Electric | Hybrid Electric Vehicle (HEV) | 160 | 116 |  |  |  |  | Euro 6 EB | FALSE | WLTP | 56.5 | 80.7 | 74.3 | 57.6 | 65.7 | 0 | 5 | 3.5 | 3.8 | 4.9 | 4.3 | 0 | 97 | 0 |  |  |  |  | 401 | 33 | 6 |  |  |  |  | 67 | 2025-07-17
RENAULT | Symbioz | iconic esprit Alpine full hybrid E-Tech 160 MY26 | A6 | Automatic | 1789 | Petrol Electric | Hybrid Electric Vehicle (HEV) | 160 | 116 |  |  |  |  | Euro 6 EB | FALSE | WLTP | 56.5 | 80.7 | 74.3 | 57.6 | 65.7 | 0 | 5 | 3.5 | 3.8 | 4.9 | 4.3 | 0 | 97 | 0 |  |  |  |  | 401 | 33 | 6 |  |  |  |  | 67 | 2025-07-17
RENAULT | Zoe | Dynamique Nav Q90 Z.E. 40 Quick Charge Lease Bat | N/A | Electric - Not Applicable | 0 | Electricity | Battery Electric Vehicle (BEV) / Pure Electric Vehicle / Electric Vehicle (EV) | 90 | 65 | 3.5 | 173 | 288 | 179 | Euro 6-WLTP (for BEVs only) | FALSE | WLTP | 0 | 0 | 0 | 0 | 0 | 0 | 0 | 0 | 0 | 0 | 0 | 0 | 0 | 0 | 0 |  | 241 | 388 | [7 empty] | 70.2 | 2023-11-27
RENAULT | Zoe | Dynamique Nav Q90 Z.E. 40 Quick Charge Lease Bat | N/A | Electric - Not Applicable | 0 | Electricity | Battery Electric Vehicle (BEV) / Pure Electric Vehicle / Electric Vehicle (EV) | 90 | 65 | 3.5 | 177 | 295 | 183 | Euro 6-WLTP (for BEVs only) | FALSE | WLTP | 0 | 0 | 0 | 0 | 0 | 0 | 0 | 0 | 0 | 0 | 0 | 0 | 0 | 0 | 0 |  | 247 | 398 | [7 empty] | 70.2 | 2023-11-27
RENAULT | Zoe | i Dynamique Nav Q90 Z.E. 40 Quick Charge Own Ba | N/A | Electric - Not Applicable | 0 | Electricity | Battery Electric Vehicle (BEV) / Pure Electric Vehicle / Electric Vehicle (EV) | 90 | 65 | 3.5 | 173 | 288 | 179 | Euro 6-WLTP (for BEVs only) | FALSE | WLTP | 0 | 0 | 0 | 0 | 0 | 0 | 0 | 0 | 0 | 0 | 0 | 0 | 0 | 0 | 0 |  | 241 | 388 | [7 empty] | 70.2 | 2023-11-27
RENAULT | Zoe | i Dynamique Nav Q90 Z.E. 40 Quick Charge Own Ba | N/A | Electric - Not Applicable | 0 | Electricity | Battery Electric Vehicle (BEV) / Pure Electric Vehicle / Electric Vehicle (EV) | 90 | 65 | 3.5 | 177 | 295 | 183 | Euro 6-WLTP (for BEVs only) | FALSE | WLTP | 0 | 0 | 0 | 0 | 0 | 0 | 0 | 0 | 0 | 0 | 0 | 0 | 0 | 0 | 0 |  | 247 | 398 | [7 empty] | 70.2 | 2023-11-27
RENAULT | Zoe | Signature Nav Q90 Z.E.40 Quick Charge Lease Batt | N/A | Electric - Not Applicable | 0 | Electricity | Battery Electric Vehicle (BEV) / Pure Electric Vehicle / Electric Vehicle (EV) | 90 | 65 | 3.5 | 173 | 287 | 178 | Euro 6-WLTP (for BEVs only) | FALSE | WLTP | 0 | 0 | 0 | 0 | 0 | 0 | 0 | 0 | 0 | 0 | 0 | 0 | 0 | 0 | 0 |  | 240 | 386 | [7 empty] | 70.2 | 2023-11-27
RENAULT | Zoe | Signature Nav Q90 Z.E.40 Quick Charge Lease Batt | N/A | Electric - Not Applicable | 0 | Electricity | Battery Electric Vehicle (BEV) / Pure Electric Vehicle / Electric Vehicle (EV) | 90 | 65 | 3.4 | 178 | 294 | 183 | Euro 6-WLTP (for BEVs only) | FALSE | WLTP | 0 | 0 | 0 | 0 | 0 | 0 | 0 | 0 | 0 | 0 | 0 | 0 | 0 | 0 | 0 |  | 246 | 396 | [7 empty] | 70.2 | 2023-11-27
RENAULT | Zoe | i Signature Nav Q90 Z.E.40 Quick Charge Own Bat | N/A | Electric - Not Applicable | 0 | Electricity | Battery Electric Vehicle (BEV) / Pure Electric Vehicle / Electric Vehicle (EV) | 90 | 65 | 3.5 | 173 | 287 | 178 | Euro 6-WLTP (for BEVs only) | FALSE | WLTP | 0 | 0 | 0 | 0 | 0 | 0 | 0 | 0 | 0 | 0 | 0 | 0 | 0 | 0 | 0 |  | 240 | 386 | [7 empty] | 70.2 | 2023-11-27
RENAULT | Zoe | i Signature Nav Q90 Z.E.40 Quick Charge Own Bat | N/A | Electric - Not Applicable | 0 | Electricity | Battery Electric Vehicle (BEV) / Pure Electric Vehicle / Electric Vehicle (EV) | 90 | 65 | 3.4 | 178 | 294 | 183 | Euro 6-WLTP (for BEVs only) | FALSE | WLTP | 0 | 0 | 0 | 0 | 0 | 0 | 0 | 0 | 0 | 0 | 0 | 0 | 0 | 0 | 0 |  | 246 | 396 | [7 empty] | 70.2 | 2023-11-27
Rolls Royce | Cullinan | Cullinan | A8 | Automatic | 6749 | Petrol | Internal Combustion Engine (ICE) | 571 | 420 | 0 |  |  |  | Euro 6d | FALSE | WLTP | 28 | 17.8 | 13.8 | 13.9 | 16.5 | 0 | 10.1 | 15.9 | 20.5 | 20.3 | 17.1 | 0 | 377 | 0 |  |  |  |  | 78 | 17 | 3 |  |  | 60 | 60 | 68 | 2024-11-19
Rolls Royce | Cullinan | Cullinan | A8 | Automatic | 6749 | Petrol | Internal Combustion Engine (ICE) | 571 | 420 | 0 |  |  |  | Euro 6d | FALSE | WLTP | 28.5 | 17 | 13.3 | 13.5 | 16.1 | 0 | 9.9 | 16.6 | 21.2 | 20.9 | 17.5 | 0 | 368 | 0 |  |  |  |  | 78 | 17 | 3 |  |  | 60 | 60 | 68 | 2024-11-19
Rolls Royce | Cullinan | Cullinan Black Badge | A8 | Automatic | 6749 | Petrol | Internal Combustion Engine (ICE) | 600 | 441 | 0 |  |  |  | Euro 6d | FALSE | WLTP | 28.7 | 17.8 | 13.8 | 14 | 16.7 | 0 | 9.8 | 15.9 | 20.5 | 20.2 | 16.9 | 0 | 380 | 0 |  |  |  |  | 116 | 15 | 3 |  |  | 60 | 60 | 70 | 2024-11-19
Rolls Royce | Cullinan | Cullinan Black Badge | A8 | Automatic | 6749 | Petrol | Internal Combustion Engine (ICE) | 600 | 441 | 0 |  |  |  | Euro 6d | FALSE | WLTP | 28.3 | 17.3 | 13.5 | 13.9 | 16.4 | 0 | 10 | 16.3 | 20.9 | 20.3 | 17.2 | 0 | 373 | 0 |  |  |  |  | 116 | 15 | 3 |  |  | 60 | 60 | 70 | 2024-11-19
Rolls Royce | Dawn | Dawn | A8 | Automatic | 6592 | Petrol | Internal Combustion Engine (ICE) | 571 | 420 | 0 |  |  |  | Euro 6d | FALSE | WLTP | 29.6 | 17 | 13.7 | 13.4 | 16.3 | 0 | 9.5 | 16.6 | 20.6 | 21.1 | 17.3 | 0 | 372 | 0 |  |  |  |  | 406 | 30 | 11 |  |  | 60 | 60 | 69 | 2024-11-19
Rolls Royce | Dawn | Dawn | A8 | Automatic | 6592 | Petrol | Internal Combustion Engine (ICE) | 571 | 420 | 0 |  |  |  | Euro 6d | FALSE | WLTP | 29.5 | 16.9 | 13.3 | 12.9 | 16.1 | 0 | 9.5 | 16.6 | 20.6 | 21.1 | 17.3 | 0 | 366 | 0 |  |  |  |  | 406 | 30 | 11 |  |  | 60 | 60 | 69 | 2024-11-19
Rolls Royce | Dawn | Dawn Black Badge Edition | A8 | Automatic | 6592 | Petrol | Internal Combustion Engine (ICE) | 600 | 441 | 0 |  |  |  | Euro 6d | FALSE | WLTP | 30.3 | 17.4 | 13.3 | 12.8 | 16.2 | 0 | 9.3 | 16.2 | 21.2 | 22.1 | 17.4 | 0 | 370 | 0 |  |  |  |  | 407 | 33 | 16 |  |  | 60 | 60 | 70 | 2024-11-19
Rolls Royce | Dawn | Dawn Black Badge Edition | A8 | Automatic | 6592 | Petrol | Internal Combustion Engine (ICE) | 600 | 441 | 0 |  |  |  | Euro 6d | FALSE | WLTP | 29.5 | 16.5 | 13.1 | 12.5 | 15.7 | 0 | 9.6 | 17.1 | 21.6 | 22.6 | 18 | 0 | 358 | 0 |  |  |  |  | 407 | 33 | 16 |  |  | 60 | 60 | 70 | 2024-11-19
Rolls Royce | Ghost | Ghost | A8 | Automatic | 6749 | Petrol | Internal Combustion Engine (ICE) | 571 | 420 | 0 |  |  |  | Euro 6d | FALSE | WLTP | 27.9 | 16.7 | 13.2 | 12.9 | 15.8 | 0 | 10.1 | 16.9 | 21.4 | 21.9 | 17.9 | 0 | 359 | 0 |  |  |  |  | 141 | 21 | 3 |  |  | 60 | 60 | 70 | 2024-11-19
Rolls Royce | Ghost | Ghost | A8 | Automatic | 6749 | Petrol | Internal Combustion Engine (ICE) | 571 | 420 | 0 |  |  |  | Euro 6d | FALSE | WLTP | 27 | 16.4 | 12.8 | 12.3 | 15.2 | 0 | 10.5 | 17.2 | 22.1 | 23 | 18.6 | 0 | 347 | [5 empty] | 141 | 21 | 3 |  |  | 60 | 60 | 70 | 2024-11-19
Rolls Royce | Ghost | Ghost Black Badge Edition | A8 | Automatic | 6749 | Petrol | Internal Combustion Engine (ICE) | 600 | 441 | 0 |  |  |  | Euro 6d | FALSE | WLTP | 27.8 | 16.6 | 13.3 | 12.9 | 15.8 | 0 | 10.2 | 17 | 21.2 | 21.9 | 17.9 | 0 | 359 | 0 |  |  |  |  | 129 | 22 | 7 |  |  | 60 | 60 | 70 | 2024-11-19
Rolls Royce | Ghost | Ghost Extended Wheelbase | A8 | Automatic | 6749 | Petrol | Internal Combustion Engine (ICE) | 571 | 420 | 0 |  |  |  | Euro 6d | FALSE | WLTP | 27.9 | 16.7 | 13.2 | 12.9 | 15.8 | 0 | 10.1 | 16.9 | 21.4 | 21.9 | 17.9 | 0 | 359 | 0 |  |  |  |  | 141 | 21 | 3 |  |  | 60 | 60 | 70 | 2024-11-19
Rolls Royce | Ghost | Ghost Extended Wheelbase | A8 | Automatic | 6749 | Petrol | Internal Combustion Engine (ICE) | 571 | 420 | 0 |  |  |  | Euro 6d | FALSE | WLTP | 27 | 16.4 | 12.8 | 12.3 | 15.2 | 0 | 10.5 | 17.2 | 22.1 | 23 | 18.6 | 0 | 347 | 0 |  |  |  |  | 141 | 21 | 3 |  |  | 60 | 60 | 70 | 2024-11-19
Rolls Royce | Phantom | Phantom | A8 | Automatic | 6749 | Petrol | Internal Combustion Engine (ICE) | 571 | 420 | 0 |  |  |  | Euro 6d | FALSE | WLTP | 28.9 | 17.1 | 13.5 | 13.2 | 16.2 | 0 | 9.9 | 16.5 | 21.1 | 22.2 | 17.8 | 0 | 365 | 0 |  |  |  |  | 141 | 14 | 2 |  |  | 60 | 60 | 67 | 2024-11-19
Rolls Royce | Phantom | Phantom | A8 | Automatic | 6749 | Petrol | Internal Combustion Engine (ICE) | 571 | 420 | 0 |  |  |  | Euro 6d | FALSE | WLTP | 27.8 | 16.3 | 13 | 12.7 | 15.5 | 0 | 10.3 | 17.4 | 22.4 | 23.3 | 18.7 | 0 | 351 | 0 |  |  |  |  | 141 | 14 | 2 |  |  | 60 | 60 | 67 | 2024-11-19
Rolls Royce | Phantom | Phantom Extended Wheelbase | A8 | Automatic | 6749 | Petrol | Internal Combustion Engine (ICE) | 571 | 420 | 0 |  |  |  | Euro 6d | FALSE | WLTP | 28.9 | 17.1 | 13.5 | 13.2 | 16.2 | 0 | 9.9 | 16.5 | 21.1 | 22.2 | 17.8 | 0 | 365 | 0 |  |  |  |  | 141 | 14 | 2 |  |  | 60 | 60 | 67 | 2024-11-19
Rolls Royce | Phantom | Phantom Extended Wheelbase | A8 | Automatic | 6749 | Petrol | Internal Combustion Engine (ICE) | 571 | 420 | 0 |  |  |  | Euro 6d | FALSE | WLTP | 27.8 | 16.3 | 13 | 12.7 | 15.5 | 0 | 10.3 | 17.4 | 22.4 | 23.3 | 18.7 | 0 | 351 | 0 |  |  |  |  | 141 | 14 | 2 |  |  | 60 | 60 | 67 | 2024-11-19
Rolls Royce | Wraith | Wraith | A8 | Automatic | 6592 | Petrol | Internal Combustion Engine (ICE) | 600 | 441 | 0 |  |  |  | Euro 6d | FALSE | WLTP | 29.3 | 16.7 | 13.3 | 12.7 | 16 | 0 | 9.6 | 16.8 | 21.2 | 22.2 | 17.7 | 0 | 363 | 0 |  |  |  |  | 415 | 29 | 11 |  |  | 60 | 60 | 69 | 2024-11-19
Rolls Royce | Wraith | Wraith | A8 | Automatic | 6592 | Petrol | Internal Combustion Engine (ICE) | 600 | 441 | 0 |  |  |  | Euro 6d | FALSE | WLTP | 29.6 | 16.2 | 13 | 12.4 | 15.7 | 0 | 9.5 | 17.3 | 21.7 | 22.8 | 18 | 0 | 357 | 0 |  |  |  |  | 415 | 29 | 11 |  |  | 60 | 60 | 69 | 2024-11-19
Rolls Royce | Wraith | Wraith Black Badge Edition | A8 | Automatic | 6592 | Petrol | Internal Combustion Engine (ICE) | 600 | 441 | 0 |  |  |  | Euro 6d | FALSE | WLTP | 30.3 | 17.4 | 13.3 | 12.8 | 16.2 | 0 | 9.3 | 16.2 | 21.2 | 22.1 | 17.4 | 0 | 370 | 0 |  |  |  |  | 407 | 33 | 216 |  |  | 60 | 60 | 70 | 2024-11-19
Rolls Royce | Wraith | Wraith Black Badge Edition | A8 | Automatic | 6592 | Petrol | Internal Combustion Engine (ICE) | 600 | 441 | 0 |  |  |  | Euro 6d | FALSE | WLTP | 29.5 | 16.5 | 13.1 | 12.5 | 15.7 | 0 | 9.6 | 17.1 | 21.6 | 22.6 | 18 | 0 | 358 | 0 |  |  |  |  | 407 | 33 | 16 |  |  | 60 | 60 | 70 | 2024-11-19
SEAT | Arona | Arona SE 1.0 TSI EVO 95PS | M5 | Manual | 999 | Petrol | Internal Combustion Engine (ICE) | 95 | 70 | 0 |  |  |  | Euro 6d | FALSE | WLTP | 41.5 | 53.3 | 60.1 | 49.6 | 51.4 | 0 | 6.8 | 5.3 | 4.7 | 5.7 | 5.5 | 0 | 124 | 0 |  |  |  |  | 0 | 0 | 0 | 0 | 0 |  |  | 0 | 2023-08-23
SEAT | Arona | Arona SE 1.0 TSI DSG-auto 110PS | A7 | Automatic | 999 | Petrol | Internal Combustion Engine (ICE) | 110 | 81 | 0 |  |  |  | Euro 6d | FALSE | WLTP | 38.7 | 48.7 | 54.3 | 46.3 | 47.9 | 0 | 7.3 | 5.8 | 5.2 | 6.1 | 5.9 | 0 | 134 | 0 |  |  |  |  | 0 | 0 | 0 | 0 | 0 |  |  | 0 | 2023-08-23
SEAT | Arona | Arona SE Technology 1.0 TSI EVO 95PS | M5 | Manual | 999 | Petrol | Internal Combustion Engine (ICE) | 95 | 70 | 0 |  |  |  | Euro 6d | FALSE | WLTP | 41.5 | 53.3 | 60.1 | 49.6 | 51.4 | 0 | 6.8 | 5.3 | 4.7 | 5.7 | 5.5 | 0 | 124 | 0 |  |  |  |  | 0 | 0 | 0 | 0 | 0 |  |  | 0 | 2023-08-23
SEAT | Arona | Arona SE Technology 1.0 TSI DSG-auto 110PS | A7 | Automatic | 999 | Petrol | Internal Combustion Engine (ICE) | 110 | 81 | 0 |  |  |  | Euro 6d | FALSE | WLTP | 38.7 | 48.7 | 54.3 | 46.3 | 47.9 | 0 | 7.3 | 5.8 | 5.2 | 6.1 | 5.9 | 0 | 134 | 0 |  |  |  |  | 0 | 0 | 0 | 0 | 0 |  |  | 0 | 2023-08-23
SEAT | Arona | Arona FR 1.0 TSI 110PS | M6 | Manual | 999 | Petrol | Internal Combustion Engine (ICE) | 110 | 81 | 0 |  |  |  | Euro 6d | FALSE | WLTP | 42.2 | 55.4 | 62.8 | 50.4 | 53.3 | 0 | 6.7 | 5.1 | 4.5 | 5.6 | 5.3 | 0 | 121 | 0 |  |  |  |  | 0 | 0 | 0 | 0 | 0 |  |  | 0 | 2023-08-23
SEAT | Arona | Arona FR 1.0 TSI DSG-auto 110PS | A7 | Automatic | 999 | Petrol | Internal Combustion Engine (ICE) | 110 | 81 | 0 |  |  |  | Euro 6d | FALSE | WLTP | 38.7 | 48.7 | 54.3 | 46.3 | 47.9 | 0 | 7.3 | 5.8 | 5.2 | 6.1 | 5.9 | 0 | 135 | 0 |  |  |  |  | 0 | 0 | 0 | 0 | 0 |  |  | 0 | 2023-08-23
SEAT | Arona | Arona FR 1.5 TSI DSG-auto 150PS | A7 | Automatic | 1498 | Petrol | Internal Combustion Engine (ICE) | 150 | 110 | 0 |  |  |  | Euro 6d | FALSE | WLTP | 37.2 | 50.4 | 58.9 | 48.7 | 49.6 | 0 | 7.6 | 5.6 | 4.8 | 5.8 | 5.7 | 0 | 129 | 0 |  |  |  |  | 0 | 0 | 0 | 0 | 0 |  |  | 0 | 2023-08-23
SEAT | Arona | Arona FR Sport 1.0 TSI 110PS | M6 | Manual | 999 | Petrol | Internal Combustion Engine (ICE) | 110 | 81 | 0 |  |  |  | Euro 6d | FALSE | WLTP | 40.9 | 54.3 | 60.1 | 48.7 | 51.4 | 0 | 6.9 | 5.2 | 4.7 | 5.8 | 5.5 | 0 | 124 | 0 |  |  |  |  | 0 | 0 | 0 | 0 | 0 |  |  | 0 | 2023-08-23
SEAT | Arona | Arona FR Sport 1.0 TSI DSG-auto 110PS | A7 | Automatic | 999 | Petrol | Internal Combustion Engine (ICE) | 110 | 81 | 0 |  |  |  | Euro 6d | FALSE | WLTP | 38.2 | 47.9 | 53.3 | 44.8 | 46.3 | 0 | 7.4 | 5.9 | 5.3 | 6.3 | 6.1 | 0 | 138 | 0 |  |  |  |  | 0 | 0 | 0 | 0 | 0 |  |  | 0 | 2023-08-23
SEAT | Arona | Arona FR Sport 1.5 TSI DSG-auto 150PS | A7 | Automatic | 1498 | Petrol | Internal Combustion Engine (ICE) | 150 | 110 | 0 |  |  |  | Euro 6d | FALSE | WLTP | 36.7 | 49.6 | 56.5 | 47.9 | 48.7 | 0 | 7.7 | 5.7 | 5 | 5.9 | 5.8 | 0 | 132 | 0 |  |  |  |  | 0 | 0 | 0 | 0 | 0 |  |  | 0 | 2023-08-23
SEAT | Arona | Arona XPERIENCE 1.0 TSI 110PS | M6 | Manual | 999 | Petrol | Internal Combustion Engine (ICE) | 110 | 81 | 0 |  |  |  | Euro 6d | FALSE | WLTP | 42.2 | 55.4 | 62.8 | 50.4 | 53.3 | 0 | 6.7 | 5.1 | 4.5 | 5.6 | 5.3 | 0 | 121 | 0 |  |  |  |  | 0 | 0 | 0 | 0 | 0 |  |  | 0 | 2023-08-23
SEAT | Arona | Arona XPERIENCE 1.0 TSI DSG-auto 110PS | A7 | Automatic | 999 | Petrol | Internal Combustion Engine (ICE) | 110 | 81 | 0 |  |  |  | Euro 6d | FALSE | WLTP | 38.7 | 48.7 | 54.3 | 46.3 | 47.9 | 0 | 7.3 | 5.8 | 5.2 | 6.1 | 5.9 | 0 | 135 | 0 |  |  |  |  | 0 | 0 | 0 | 0 | 0 |  |  | 0 | 2023-08-23
SEAT | Arona | Arona XPERIENCE Lux 1.0 TSI 110PS | M6 | Manual | 999 | Petrol | Internal Combustion Engine (ICE) | 110 | 81 | 0 |  |  |  | Euro 6d | FALSE | WLTP | 40.9 | 54.3 | 60.1 | 49.6 | 51.4 | 0 | 6.9 | 5.2 | 4.7 | 5.7 | 5.5 | 0 | 124 | 0 |  |  |  |  | 0 | 0 | 0 | 0 | 0 |  |  | 0 | 2023-08-23
SEAT | Arona | Arona XPERIENCE Lux 1.0 TSI DSG-auto 110PS | A7 | Automatic | 999 | Petrol | Internal Combustion Engine (ICE) | 110 | 81 | 0 |  |  |  | Euro 6d | FALSE | WLTP | 38.2 | 47.9 | 53.3 | 44.8 | 46.3 | 0 | 7.4 | 5.9 | 5.3 | 6.3 | 6.1 | 0 | 137 | 0 |  |  |  |  | 0 | 0 | 0 | 0 | 0 |  |  | 0 | 2023-08-23
SEAT | Ateca | Ateca SE 1.0 TSI 110PS | M6 | Manual | 999 | Petrol | Internal Combustion Engine (ICE) | 110 | 81 | 0 |  |  |  | Euro 6d | FALSE | WLTP | 38.7 | 48.7 | 53.3 | 43.5 | 46.3 | 0 | 7.3 | 5.8 | 5.3 | 6.5 | 6.1 | 0 | 138 | 0 |  |  |  |  | 0 | 0 | 0 | 0 | 0 |  |  | 0 | 2023-08-23
SEAT | Ateca | Ateca SE 1.5 EcoTSI 150PS | M6 | Manual | 1498 | Petrol | Internal Combustion Engine (ICE) | 150 | 110 | 0 |  |  |  | Euro 6d | FALSE | WLTP | 35.8 | 47.1 | 52.3 | 42.8 | 44.8 | 0 | 7.9 | 6 | 5.4 | 6.6 | 6.3 | 0 | 142 | 0 |  |  |  |  | 0 | 0 | 0 | 0 | 0 |  |  | 0 | 2023-08-23
SEAT | Ateca | Ateca SE 1.5 EcoTSI DSG-auto 150PS | A7 | Automatic | 1498 | Petrol | Internal Combustion Engine (ICE) | 150 | 110 | 0 |  |  |  | Euro 6d | FALSE | WLTP | 35.3 | 46.3 | 51.4 | 41.5 | 44.1 | 0 | 8 | 6.1 | 5.5 | 6.8 | 6.4 | 0 | 145 | 0 |  |  |  |  | 0 | 0 | 0 | 0 | 0 |  |  | 0 | 2023-08-23
SEAT | Ateca | Ateca SE Technology 1.0 TSI 110PS | M6 | Manual | 999 | Petrol | Internal Combustion Engine (ICE) | 110 | 81 | 0 |  |  |  | Euro 6d | FALSE | WLTP | 37.2 | 46.3 | 49.6 | 40.9 | 44.1 | 0 | 7.6 | 6.1 | 5.7 | 6.9 | 6.4 | 0 | 146 | 0 |  |  |  |  | 0 | 0 | 0 | 0 | 0 |  |  | 0 | 2023-08-23
SEAT | Ateca | Ateca SE Technology 1.5 EcoTSI 150PS | M6 | Manual | 1498 | Petrol | Internal Combustion Engine (ICE) | 150 | 110 | 0 |  |  |  | Euro 6d | FALSE | WLTP | 34.9 | 44.8 | 49.6 | 40.4 | 42.8 | 0 | 8.1 | 6.3 | 5.7 | 7 | 6.6 | 0 | 150 | 0 |  |  |  |  | 0 | 0 | 0 | 0 | 0 |  |  | 0 | 2023-08-23
SEAT | Ateca | Ateca SE Technology 1.5 EcoTSI DSG-auto 150PS | A7 | Automatic | 1498 | Petrol | Internal Combustion Engine (ICE) | 150 | 110 | 0 |  |  |  | Euro 6d | FALSE | WLTP | 34.4 | 44.8 | 48.7 | 40.4 | 42.2 | 0 | 8.2 | 6.3 | 5.8 | 7 | 6.7 | 0 | 151 | 0 |  |  |  |  | 0 | 0 | 0 | 0 | 0 |  |  | 0 | 2023-08-23
SEAT | Ateca | Ateca FR 1.5 EcoTSI 150PS | M6 | Manual | 1498 | Petrol | Internal Combustion Engine (ICE) | 150 | 110 | 0 |  |  |  | Euro 6d | FALSE | WLTP | 34.9 | 44.8 | 49.6 | 40.9 | 42.8 | 0 | 8.1 | 6.3 | 5.7 | 6.9 | 6.6 | 0 | 149 | 0 |  |  |  |  | 0 | 0 | 0 | 0 | 0 |  |  | 0 | 2023-08-23
SEAT | Ateca | Ateca FR Sport 1.5 EcoTSI 150PS | M6 | Manual | 1498 | Petrol | Internal Combustion Engine (ICE) | 150 | 110 | 0 |  |  |  | Euro 6d | FALSE | WLTP | 34.4 | 44.1 | 48.7 | 39.8 | 42.2 | 0 | 8.2 | 6.4 | 5.8 | 7.1 | 6.7 | 0 | 152 | 0 |  |  |  |  | 0 | 0 | 0 | 0 | 0 |  |  | 0 | 2023-08-23
SEAT | Ateca | Ateca FR Black Edition 1.5 EcoTSI 150PS | M6 | Manual | 1498 | Petrol | Internal Combustion Engine (ICE) | 150 | 110 | 0 |  |  |  | Euro 6d | FALSE | WLTP | 34 | 43.5 | 47.9 | 39.8 | 41.5 | 0 | 8.3 | 6.5 | 5.9 | 7.1 | 6.8 | 0 | 153 | 0 |  |  |  |  | 0 | 0 | 0 | 0 | 0 |  |  | 0 | 2023-08-23
SEAT | Ateca | Ateca FR Black Edition 1.5 EcoTSI DSG-auto 150PS | A7 | Automatic | 1498 | Petrol | Internal Combustion Engine (ICE) | 150 | 110 | 0 |  |  |  | Euro 6d | FALSE | WLTP | 34 | 43.5 | 47.9 | 39.2 | 41.5 | 0 | 8.3 | 6.5 | 5.9 | 7.2 | 6.8 | 0 | 153 | 0 |  |  |  |  | 0 | 0 | 0 | 0 | 0 |  |  | 0 | 2023-08-23
SEAT | Ateca | Ateca XPERIENCE 1.5 EcoTSI 150PS | M6 | Manual | 1498 | Petrol | Internal Combustion Engine (ICE) | 150 | 110 | 0 |  |  |  | Euro 6d | FALSE | WLTP | 34.4 | 44.8 | 48.7 | 40.4 | 42.8 | 0 | 8.2 | 6.3 | 5.8 | 7 | 6.6 | 0 | 150 | 0 |  |  |  |  | 0 | 0 | 0 | 0 | 0 |  |  | 0 | 2023-08-23
SEAT | Ateca | Ateca XPERIENCE 1.5 EcoTSI DSG-auto 150PS | A7 | Automatic | 1498 | Petrol | Internal Combustion Engine (ICE) | 150 | 110 | 0 |  |  |  | Euro 6d | FALSE | WLTP | 34.4 | 44.1 | 48.7 | 39.8 | 42.2 | 0 | 8.2 | 6.4 | 5.8 | 7.1 | 6.7 | 0 | 151 | 0 |  |  |  |  | 0 | 0 | 0 | 0 | 0 |  |  | 0 | 2023-08-23
SEAT | Ateca | Ateca XPERIENCE Lux 1.5 EcoTSI 150PS | M6 | Manual | 1498 | Petrol | Internal Combustion Engine (ICE) | 150 | 110 | 0 |  |  |  | Euro 6d | FALSE | WLTP | 34.4 | 44.1 | 47.9 | 39.8 | 42.2 | 0 | 8.2 | 6.4 | 5.9 | 7.1 | 6.7 | 0 | 152 | 0 |  |  |  |  | 0 | 0 | 0 | 0 | 0 |  |  | 0 | 2023-08-23
SEAT | Ateca | Ateca XPERIENCE Lux 1.5 EcoTSI DSG-auto 150PS | A7 | Automatic | 1498 | Petrol | Internal Combustion Engine (ICE) | 150 | 110 | 0 |  |  |  | Euro 6d | FALSE | WLTP | 34 | 44.1 | 47.9 | 39.2 | 41.5 | 0 | 8.3 | 6.4 | 5.9 | 7.2 | 6.8 | 0 | 153 | 0 |  |  |  |  | 0 | 0 | 0 | 0 | 0 |  |  | 0 | 2023-08-23
SEAT | CUPRA Ateca | CUPRA Ateca V1 1.5 EcoTSI DSG-auto 150PS | A7 | Automatic | 1498 | Petrol | Internal Combustion Engine (ICE) | 150 | 110 | 0 |  |  |  | Euro 6d | FALSE | WLTP | 34 | 44.1 | 48.7 | 39.2 | 41.5 | 0 | 8.3 | 6.4 | 5.8 | 7.2 | 6.8 | 0 | 153 | 0 |  |  |  |  | 0 | 0 | 0 | 0 | 0 |  |  | 0 | 2023-08-23
SEAT | CUPRA Ateca | CUPRA Ateca V1 2.0 EcoTSI DSG-auto 4Drive 190PS | A7 | Automatic | 1984 | Petrol | Internal Combustion Engine (ICE) | 190 | 140 | 0 |  |  |  | Euro 6d | FALSE | WLTP | 27.4 | 34.9 | 40.4 | 34.9 | 35.3 | 0 | 10.3 | 8.1 | 7 | 8.1 | 8 | 0 | 183 | 0 |  |  |  |  | 0 | 0 | 0 | 0 | 0 |  |  | 0 | 2023-08-23
SEAT | CUPRA Ateca | CUPRA Ateca V2 1.5 EcoTSI DSG-auto 150PS | A7 | Automatic | 1498 | Petrol | Internal Combustion Engine (ICE) | 150 | 110 | 0 |  |  |  | Euro 6d | FALSE | WLTP | 34 | 44.1 | 47.9 | 39.2 | 41.5 | 0 | 8.3 | 6.4 | 5.9 | 7.2 | 6.8 | 0 | 153 | 0 |  |  |  |  | 0 | 0 | 0 | 0 | 0 |  |  | 0 | 2023-08-23
SEAT | CUPRA Ateca | CUPRA Ateca V2 2.0 EcoTSI DSG-auto 4Drive 190PS | A7 | Automatic | 1984 | Petrol | Internal Combustion Engine (ICE) | 190 | 140 | 0 |  |  |  | Euro 6d | FALSE | WLTP | 27.4 | 34.9 | 40.4 | 34.9 | 35.3 | 0 | 10.3 | 8.1 | 7 | 8.1 | 8 | 0 | 183 | 0 |  |  |  |  | 0 | 0 | 0 | 0 | 0 |  |  | 0 | 2023-08-23
SEAT | CUPRA Ateca | CUPRA Ateca VZ1 2.0 TSI DSG-auto 4Drive 300PS | A7 | Automatic | 1984 | Petrol | Internal Combustion Engine (ICE) | 300 | 221 | 0 |  |  |  | Euro 6d | FALSE | WLTP | 22.1 | 32.1 | 36.7 | 32.8 | 31.7 | 0 | 12.8 | 8.8 | 7.7 | 8.6 | 8.9 | 0 | 202 | 0 |  |  |  |  | 0 | 0 | 0 | 0 | 0 |  |  | 0 | 2023-08-23
SEAT | CUPRA Ateca | CUPRA Ateca VZ2 2.0 TSI DSG-auto 4Drive 300PS | A7 | Automatic | 1984 | Petrol | Internal Combustion Engine (ICE) | 300 | 221 | 0 |  |  |  | Euro 6d | FALSE | WLTP | 22.1 | 32.1 | 36.7 | 32.8 | 31.7 | 0 | 12.8 | 8.8 | 7.7 | 8.6 | 8.9 | 0 | 202 | 0 |  |  |  |  | 0 | 0 | 0 | 0 | 0 |  |  | 0 | 2023-08-23
SEAT | CUPRA Ateca | CUPRA Ateca VZ3 2.0 TSI DSG-auto 4Drive 300PS | A7 | Automatic | 1984 | Petrol | Internal Combustion Engine (ICE) | 300 | 221 | 0 |  |  |  | Euro 6d | FALSE | WLTP | 22.1 | 32.1 | 36.7 | 32.8 | 31.7 | 0 | 12.8 | 8.8 | 7.7 | 8.6 | 8.9 | 0 | 202 | 0 |  |  |  |  | 0 | 0 | 0 | 0 | 0 |  |  | 0 | 2023-08-23
SEAT | CUPRA Ateca | CUPRA Ateca VZN 2.0 TSI DSG-auto 4Drive 300PS | A7 | Automatic | 1984 | Petrol | Internal Combustion Engine (ICE) | 300 | 221 | 0 |  |  |  | Euro 6d | FALSE | WLTP | 21.7 | 31.4 | 35.8 | 32.1 | 31 | 0 | 13 | 9 | 7.9 | 8.8 | 9.1 | 0 | 206 | 0 |  |  |  |  | 0 | 0 | 0 | 0 | 0 |  |  | 0 | 2023-08-23
SEAT | CUPRA Formentor | Formentor V1 TSI 150 | M6 | Manual | 1498 | Petrol | Internal Combustion Engine (ICE) | 150 | 110 | 0 |  |  |  | Euro 6d | FALSE | WLTP | 35.8 | 47.1 | 52.3 | 42.2 | 44.8 | 0 | 7.9 | 6 | 5.4 | 6.7 | 6.3 | 0 | 143 | 0 |  |  |  |  | 0 | 0 | 0 | 0 | 0 |  |  | 0 | 2023-08-23
SEAT | CUPRA Formentor | Formentor V1 TSI DSG-auto 150 | A7 | Automatic | 1498 | Petrol | Internal Combustion Engine (ICE) | 150 | 110 | 0 |  |  |  | Euro 6d | FALSE | WLTP | 31.7 | 42.8 | 49.6 | 41.5 | 42.2 | 0 | 8.9 | 6.6 | 5.7 | 6.8 | 6.7 | 0 | 151 | 0 |  |  |  |  | 0 | 0 | 0 | 0 | 0 |  |  | 0 | 2023-08-23
SEAT | CUPRA Formentor | Formentor V1 TSI DSG-auto 4Drive 190 | A7 | Automatic | 1984 | Petrol | Internal Combustion Engine (ICE) | 190 | 140 | 0 |  |  |  | Euro 6d | FALSE | WLTP | 28.5 | 37.2 | 43.5 | 37.7 | 37.7 | 0 | 9.9 | 7.6 | 6.5 | 7.5 | 7.5 | 0 | 171 | 0 |  |  |  |  | 0 | 0 | 0 | 0 | 0 |  |  | 0 | 2023-08-23
SEAT | CUPRA Formentor | Formentor V2 TSI 150 | M6 | Manual | 1498 | Petrol | Internal Combustion Engine (ICE) | 150 | 110 | 0 |  |  |  | Euro 6d | FALSE | WLTP | 35.8 | 46.3 | 50.4 | 40.4 | 43.5 | 0 | 7.9 | 6.1 | 5.6 | 7 | 6.5 | 0 | 147 | 0 |  |  |  |  | 0 | 0 | 0 | 0 | 0 |  |  | 0 | 2023-08-23
SEAT | CUPRA Formentor | Formentor V2 TSI DSG-auto 150 | A7 | Automatic | 1498 | Petrol | Internal Combustion Engine (ICE) | 150 | 110 | 0 |  |  |  | Euro 6d | FALSE | WLTP | 31.7 | 41.5 | 47.1 | 39.2 | 40.4 | 0 | 8.9 | 6.8 | 6 | 7.2 | 7 | 0 | 157 | 0 |  |  |  |  | 0 | 0 | 0 | 0 | 0 |  |  | 0 | 2023-08-23
SEAT | CUPRA Formentor | Formentor V2 TSI DSG-auto 4Drive 190 | A7 | Automatic | 1984 | Petrol | Internal Combustion Engine (ICE) | 190 | 140 | 0 |  |  |  | Euro 6d | FALSE | WLTP | 28.2 | 36.7 | 42.2 | 36.2 | 36.7 | 0 | 10 | 7.7 | 6.7 | 7.8 | 7.7 | 0 | 176 | 0 |  |  |  |  | 0 | 0 | 0 | 0 | 0 |  |  | 0 | 2023-08-23
SEAT | CUPRA Formentor | Formentor VZ1 TSI DSG-auto 245 | A7 | Automatic | 1984 | Petrol | Internal Combustion Engine (ICE) | 245 | 180 | 0 |  |  |  | Euro 6d | FALSE | WLTP | 26.4 | 38.2 | 42.8 | 37.2 | 37.2 | 0 | 10.7 | 7.4 | 6.6 | 7.6 | 7.6 | 0 | 173 | 0 |  |  |  |  | 0 | 0 | 0 | 0 | 0 |  |  | 0 | 2023-08-23
SEAT | CUPRA Formentor | Formentor VZ2 TSI DSG-auto 245 | A7 | Automatic | 1984 | Petrol | Internal Combustion Engine (ICE) | 245 | 180 | 0 |  |  |  | Euro 6d | FALSE | WLTP | 26.4 | 38.2 | 42.8 | 37.2 | 37.2 | 0 | 10.7 | 7.4 | 6.6 | 7.6 | 7.6 | 0 | 174 | 0 |  |  |  |  | 0 | 0 | 0 | 0 | 0 |  |  | 0 | 2023-08-23
SEAT | CUPRA Formentor | Formentor VZ2 TSI DSG-auto 4Drive 310 | A7 | Automatic | 1984 | Petrol | Internal Combustion Engine (ICE) | 310 | 228 | 0 |  |  |  | Euro 6d | FALSE | WLTP | 23 | 34 | 38.7 | 34.4 | 33.2 | 0 | 12.3 | 8.3 | 7.3 | 8.2 | 8.5 | 0 | 192 | 0 |  |  |  |  | 0 | 0 | 0 | 0 | 0 |  |  | 0 | 2023-08-23
SEAT | CUPRA Formentor | Formentor VZ3 TSI DSG-auto 4Drive 310 | A7 | Automatic | 1984 | Petrol | Internal Combustion Engine (ICE) | 310 | 228 | 0 |  |  |  | Euro 6d | FALSE | WLTP | 23 | 34 | 38.7 | 34 | 32.8 | 0 | 12.3 | 8.3 | 7.3 | 8.3 | 8.6 | 0 | 193 | 0 |  |  |  |  | 0 | 0 | 0 | 0 | 0 |  |  | 0 | 2023-08-23
SEAT | CUPRA Formentor | Formentor VZN TSI DSG-auto 4Drive 310 | A7 | Automatic | 1984 | Petrol | Internal Combustion Engine (ICE) | 310 | 228 | 0 |  |  |  | Euro 6d | FALSE | WLTP | 22.6 | 33.6 | 38.2 | 33.6 | 32.8 | 0 | 12.5 | 8.4 | 7.4 | 8.4 | 8.6 | 0 | 195 | 0 |  |  |  |  | 0 | 0 | 0 | 0 | 0 |  |  | 0 | 2023-08-23
SEAT | CUPRA Formentor | Formentor V1 e-HYBRID DSG-auto 204 | A6 | Automatic | 1395 | Electricity / Petrol | Plug-in Hybrid Electric Vehicle (PHEV) | 204 | 150 | 4.2 | 148 | 37 | 23 | Euro 6d | FALSE | WLTP | 37.2 | 54.3 | 55.4 | 44.1 | 47.9 | 235.4 | 7.6 | 5.2 | 5.1 | 6.4 | 5.9 | 1.2 | 134 | 27 | 37 | 59 | 44 | 71 | 0 | 0 | 0 |  |  |  |  | 0 | 2023-09-06
SEAT | CUPRA Formentor | Formentor V2 e-HYBRID DSG-auto 204 | A6 | Automatic | 1395 | Electricity / Petrol | Plug-in Hybrid Electric Vehicle (PHEV) | 204 | 150 | 4 | 153 | 35 | 22 | Euro 6d | FALSE | WLTP | 37.2 | 53.3 | 53.3 | 42.8 | 46.3 | 217.3 | 7.6 | 5.3 | 5.3 | 6.6 | 6.1 | 1.3 | 137 | 29 | 35 | 57 | 42 | 67 | 0 | 0 | 0 |  |  |  |  | 0 | 2023-09-06
SEAT | CUPRA Formentor | Formentor VZ1 e-HYBRID DSG-auto 245 | A6 | Automatic | 1395 | Electricity / Petrol | Plug-in Hybrid Electric Vehicle (PHEV) | 245 | 180 | 3.9 | 159 | 34 | 21 | Euro 6d | FALSE | WLTP | 34 | 50.4 | 50.4 | 42.2 | 44.8 | 188.3 | 8.3 | 5.6 | 5.6 | 6.7 | 6.3 | 1.5 | 143 | 33 | 34 | 54 | 39 | 63 | 0 | 0 | 0 |  |  |  |  | 0 | 2023-09-06
SEAT | CUPRA Formentor | Formentor VZ2 e-HYBRID DSG-auto 245 | A6 | Automatic | 1395 | Electricity / Petrol | Plug-in Hybrid Electric Vehicle (PHEV) | 245 | 180 | 3.8 | 160 | 34 | 21 | Euro 6d | FALSE | WLTP | 34.4 | 50.4 | 50.4 | 41.5 | 44.1 | 188.3 | 8.2 | 5.6 | 5.6 | 6.8 | 6.4 | 1.5 | 143 | 33 | 34 | 54 | 39 | 63 | 0 | 0 | 0 |  |  |  |  | 0 | 2023-09-06
SEAT | CUPRA Leon Estate | CUPRA Leon Estate V1 TSI 150 | M6 | Manual | 1498 | Petrol | Internal Combustion Engine (ICE) | 150 | 110 | 0 |  |  |  | Euro 6d | FALSE | WLTP | 35.8 | 48.7 | 54.3 | 47.1 | 47.1 | 0 | 7.9 | 5.8 | 5.2 | 6 | 6 | 0 | 136 | 0 |  |  |  |  | 0 | 0 | 0 | 0 | 0 |  |  | 0 | 2023-08-23
SEAT | CUPRA Leon Estate | CUPRA Leon Estate V1 eTSI DSG-auto 150 | A7 | Automatic | 1498 | Petrol Electric | Mild Hybrid Electric Vehicle (MHEV) | 150 | 110 | 0 |  |  |  | Euro 6d | FALSE | WLTP | 37.7 | 50.4 | 55.4 | 44.8 | 47.1 | 0 | 7.5 | 5.6 | 5.1 | 6.3 | 6 | 0 | 136 | 0 |  |  |  |  | 0 | 0 | 0 | 0 | 0 |  |  | 0 | 2023-08-23
SEAT | CUPRA Leon Estate | CUPRA Leon Estate V1 TSI DSG-auto 190 | A7 | Automatic | 1984 | Petrol | Internal Combustion Engine (ICE) | 190 | 140 | 0 |  |  |  | Euro 6d | FALSE | WLTP | 30.1 | 40.4 | 48.7 | 43.5 | 41.5 | 0 | 9.4 | 7 | 5.8 | 6.5 | 6.8 | 0 | 154 | 0 |  |  |  |  | 0 | 0 | 0 | 0 | 0 |  |  | 0 | 2023-08-23
SEAT | CUPRA Leon Estate | CUPRA Leon Estate VZ2 TSI DSG-auto 4Drive 310 | A7 | Automatic | 1984 | Petrol | Internal Combustion Engine (ICE) | 310 | 228 | 0 |  |  |  | Euro 6d | FALSE | WLTP | 22.6 | 34.4 | 40.4 | 37.2 | 34.4 | 0 | 12.5 | 8.2 | 7 | 7.6 | 8.2 | 0 | 185 | 0 |  |  |  |  | 0 | 0 | 0 | 0 | 0 |  |  | 0 | 2023-08-23
SEAT | CUPRA Leon Estate | CUPRA Leon Estate VZ3 TSI DSG-auto 4Drive 310 | A7 | Automatic | 1984 | Petrol | Internal Combustion Engine (ICE) | 310 | 228 | 0 |  |  |  | Euro 6d | FALSE | WLTP | 22.6 | 34.4 | 39.8 | 37.2 | 34.4 | 0 | 12.5 | 8.2 | 7.1 | 7.6 | 8.2 | 0 | 186 | 0 |  |  |  |  | 0 | 0 | 0 | 0 | 0 |  |  | 0 | 2023-08-23
SEAT | CUPRA Leon Estate | CUPRA Leon Estate VZ2 e-HYBRID DSG-auto 245 | A6 | Automatic | 1395 | Electricity / Petrol | Plug-in Hybrid Electric Vehicle (PHEV) | 245 | 180 | 4 | 155 | 37 | 23 | Euro 6d | FALSE | WLTP | 29.4 | 52.3 | 53.3 | 42.8 | 44.8 | 217.3 | 9.6 | 5.4 | 5.3 | 6.6 | 6.3 | 1.3 | 143 | 29 | 37 | 59 | 41 | 66 | 0 | 0 | 0 |  |  |  |  | 0 | 2023-09-06
SEAT | CUPRA Leon Estate | CUPRA Leon Estate VZ3 e-HYBRID DSG-auto 245 | A6 | Automatic | 1395 | Electricity / Petrol | Plug-in Hybrid Electric Vehicle (PHEV) | 245 | 180 | 4 | 155 | 37 | 23 | Euro 6d | FALSE | WLTP | 29.4 | 52.3 | 53.3 | 42.8 | 44.8 | 217.3 | 9.6 | 5.4 | 5.3 | 6.6 | 6.3 | 1.3 | 143 | 29 | 35 | 57 | 41 | 66 | 0 | 0 | 0 |  |  |  |  | 0 | 2023-09-06
SEAT | CUPRA Leon Hatch | CUPRA Leon Hatch V1 TSI 150 | M6 | Manual | 1498 | Petrol | Internal Combustion Engine (ICE) | 150 | 110 | 0 |  |  |  | Euro 6d | FALSE | WLTP | 36.7 | 49.6 | 55.4 | 47.1 | 47.9 | 0 | 7.7 | 5.7 | 5.1 | 6 | 5.9 | 0 | 134 | 0 |  |  |  |  | 0 | 0 | 0 | 0 | 0 |  |  | 0 | 2023-08-23
SEAT | CUPRA Leon Hatch | CUPRA Leon Hatch V1 eTSI DSG-auto 150 | A7 | Automatic | 1498 | Petrol Electric | Mild Hybrid Electric Vehicle (MHEV) | 150 | 110 | 0 |  |  |  | Euro 6d | FALSE | WLTP | 38.2 | 52.3 | 55.4 | 44.1 | 47.9 | 0 | 7.4 | 5.4 | 5.1 | 6.4 | 5.9 | 0 | 135 | 0 |  |  |  |  | 0 | 0 | 0 | 0 | 0 |  |  | 0 | 2023-08-23
SEAT | CUPRA Leon Hatch | CUPRA Leon Hatch V1 TSI DSG-auto 190 | A7 | Automatic | 1984 | Petrol | Internal Combustion Engine (ICE) | 190 | 140 | 0 |  |  |  | Euro 6d | FALSE | WLTP | 30.4 | 40.9 | 48.7 | 42.8 | 41.5 | 0 | 9.3 | 6.9 | 5.8 | 6.6 | 6.8 | 0 | 154 | 0 |  |  |  |  | 0 | 0 | 0 | 0 | 0 |  |  | 0 | 2023-08-23
SEAT | CUPRA Leon Hatch | CUPRA Leon Hatch VZ2 TSI DSG-auto 245 | A7 | Automatic | 1984 | Petrol | Internal Combustion Engine (ICE) | 245 | 180 | 0 |  |  |  | Euro 6d | FALSE | WLTP | 26.2 | 39.2 | 47.1 | 41.5 | 39.2 | 0 | 10.8 | 7.2 | 6 | 6.8 | 7.2 | 0 | 163 | 0 |  |  |  |  | 0 | 0 | 0 | 0 | 0 |  |  | 0 | 2023-08-23
SEAT | CUPRA Leon Hatch | CUPRA Leon Hatch VZ2 TSI DSG-auto 300 | A7 | Automatic | 1984 | Petrol | Internal Combustion Engine (ICE) | 300 | 221 | 0 |  |  |  | Euro 6d | FALSE | WLTP | 25 | 38.2 | 44.1 | 38.7 | 37.2 | 0 | 11.3 | 7.4 | 6.4 | 7.3 | 7.6 | 0 | 171 | 0 |  |  |  |  | 0 | 0 | 0 | 0 | 0 |  |  | 0 | 2023-08-23
SEAT | CUPRA Leon Hatch | CUPRA Leon Hatch VZ3 TSI DSG-auto 300 | A7 | Automatic | 1984 | Petrol | Internal Combustion Engine (ICE) | 300 | 221 | 0 |  |  |  | Euro 6d | FALSE | WLTP | 25 | 38.2 | 44.1 | 38.7 | 37.2 | 0 | 11.3 | 7.4 | 6.4 | 7.3 | 7.6 | 0 | 172 | 0 |  |  |  |  | 0 | 0 | 0 | 0 | 0 |  |  | 0 | 2023-08-23
SEAT | CUPRA Leon Hatch | CUPRA Leon Hatch VZ2 e-HYBRID DSG-auto 245 | A6 | Automatic | 1395 | Electricity / Petrol | Plug-in Hybrid Electric Vehicle (PHEV) | 245 | 180 | 4 | 154 | 37 | 23 | Euro 6d | FALSE | WLTP | 29.7 | 53.3 | 54.3 | 43.5 | 44.8 | 217.3 | 9.5 | 5.3 | 5.2 | 6.5 | 6.3 | 1.3 | 142 | 29 | 37 | 59 | 42 | 67 | 0 | 0 | 0 |  |  |  |  | 0 | 2023-09-06
SEAT | CUPRA Leon Hatch | CUPRA Leon Hatch VZ3 e-HYBRID DSG-auto 245 | A6 | Automatic | 1395 | Electricity / Petrol | Plug-in Hybrid Electric Vehicle (PHEV) | 245 | 180 | 4 | 154 | 37 | 23 | Euro 6d | FALSE | WLTP | 29.7 | 53.3 | 53.3 | 43.5 | 44.8 | 217.3 | 9.5 | 5.3 | 5.3 | 6.5 | 6.3 | 1.3 | 142 | 29 | 37 | 59 | 42 | 67 | 0 | 0 | 0 |  |  |  |  | 0 | 2023-09-06
SEAT | Ibiza | Ibiza SE 1.0 MPI 80PS | M5 | Manual | 999 | Petrol | Internal Combustion Engine (ICE) | 80 | 59 | 0 |  |  |  | Euro 6d | FALSE | WLTP | 45.6 | 56.5 | 60.1 | 50.4 | 53.3 | 0 | 6.2 | 5 | 4.7 | 5.6 | 5.3 | 0 | 119 | 0 |  |  |  |  | 0 | 0 | 0 | 0 | 0 |  |  | 0 | 2023-08-23
SEAT | Ibiza | Ibiza SE 1.0 TSI 95PS | M5 | Manual | 999 | Petrol | Internal Combustion Engine (ICE) | 95 | 70 | 0 |  |  |  | Euro 6d | FALSE | WLTP | 41.5 | 55.4 | 62.8 | 52.3 | 53.3 | 0 | 6.8 | 5.1 | 4.5 | 5.4 | 5.3 | 0 | 119 | 0 |  |  |  |  | 0 | 0 | 0 | 0 | 0 |  |  | 0 | 2023-08-23
SEAT | Ibiza | Ibiza SE Technology 1.0 MPI 80PS | M5 | Manual | 999 | Petrol | Internal Combustion Engine (ICE) | 80 | 59 | 0 |  |  |  | Euro 6d | FALSE | WLTP | 45.6 | 56.5 | 60.1 | 50.4 | 53.3 | 0 | 6.2 | 5 | 4.7 | 5.6 | 5.3 | 0 | 120 | 0 |  |  |  |  | 0 | 0 | 0 | 0 | 0 |  |  | 0 | 2023-08-23
SEAT | Ibiza | Ibiza SE Technology 1.0 TSI 95PS | M5 | Manual | 999 | Petrol | Internal Combustion Engine (ICE) | 95 | 70 | 0 |  |  |  | Euro 6d | FALSE | WLTP | 41.5 | 55.4 | 62.8 | 52.3 | 54.3 | 0 | 6.8 | 5.1 | 4.5 | 5.4 | 5.2 | 0 | 119 | 0 |  |  |  |  | 0 | 0 | 0 | 0 | 0 |  |  | 0 | 2023-08-23
SEAT | Ibiza | Ibiza FR 1.0 MPI 80PS | M5 | Manual | 999 | Petrol | Internal Combustion Engine (ICE) | 80 | 59 | 0 |  |  |  | Euro 6d | FALSE | WLTP | 44.1 | 54.3 | 57.6 | 47.9 | 51.4 | 0 | 6.4 | 5.2 | 4.9 | 5.9 | 5.5 | 0 | 125 | 0 |  |  |  |  | 0 | 0 | 0 | 0 | 0 |  |  | 0 | 2023-08-23
SEAT | Ibiza | Ibiza FR 1.0 TSI 95PS | M5 | Manual | 999 | Petrol | Internal Combustion Engine (ICE) | 95 | 70 | 0 |  |  |  | Euro 6d | FALSE | WLTP | 40.4 | 53.3 | 58.9 | 49.6 | 51.4 | 0 | 7 | 5.3 | 4.8 | 5.7 | 5.5 | 0 | 125 | 0 |  |  |  |  | 0 | 0 | 0 | 0 | 0 |  |  | 0 | 2023-08-23
SEAT | Ibiza | Ibiza FR 1.0 TSI 110PS | M6 | Manual | 999 | Petrol | Internal Combustion Engine (ICE) | 110 | 81 | 0 |  |  |  | Euro 6d | FALSE | WLTP | 41.5 | 53.3 | 60.1 | 50.4 | 52.3 | 0 | 6.8 | 5.3 | 4.7 | 5.6 | 5.4 | 0 | 123 | 0 |  |  |  |  | 0 | 0 | 0 | 0 | 0 |  |  | 0 | 2023-08-23
SEAT | Ibiza | Ibiza FR 1.0 TSI DSG-auto 110PS | A7 | Automatic | 999 | Petrol | Internal Combustion Engine (ICE) | 110 | 81 | 0 |  |  |  | Euro 6d | FALSE | WLTP | 36.7 | 48.7 | 55.4 | 48.7 | 48.7 | 0 | 7.7 | 5.8 | 5.1 | 5.8 | 5.8 | 0 | 132 | 0 |  |  |  |  | 0 | 0 | 0 | 0 | 0 |  |  | 0 | 2023-08-23
SEAT | Ibiza | Ibiza FR Sport 1.0 MPI 80PS | M5 | Manual | 999 | Petrol | Internal Combustion Engine (ICE) | 80 | 59 | 0 |  |  |  | Euro 6d | FALSE | WLTP | 43.5 | 54.3 | 57.6 | 47.9 | 51.4 | 0 | 6.5 | 5.2 | 4.9 | 5.9 | 5.5 | 0 | 125 | 0 |  |  |  |  | 0 | 0 | 0 | 0 | 0 |  |  | 0 | 2023-08-23
SEAT | Ibiza | Ibiza FR Sport 1.0 TSI 95PS | M5 | Manual | 999 | Petrol | Internal Combustion Engine (ICE) | 95 | 70 | 0 |  |  |  | Euro 6d | FALSE | WLTP | 40.4 | 53.3 | 58.9 | 49.6 | 51.4 | 0 | 7 | 5.3 | 4.8 | 5.7 | 5.5 | 0 | 126 | 0 |  |  |  |  | 0 | 0 | 0 | 0 | 0 |  |  | 0 | 2023-08-23
SEAT | Ibiza | Ibiza FR Sport 1.0 TSI 110PS | M6 | Manual | 999 | Petrol | Internal Combustion Engine (ICE) | 110 | 81 | 0 |  |  |  | Euro 6d | FALSE | WLTP | 41.5 | 53.3 | 60.1 | 50.4 | 52.3 | 0 | 6.8 | 5.3 | 4.7 | 5.6 | 5.4 | 0 | 123 | 0 |  |  |  |  | 0 | 0 | 0 | 0 | 0 |  |  | 0 | 2023-08-23
SEAT | Ibiza | Ibiza FR Sport 1.0 TSI DSG-auto 110PS | A7 | Automatic | 999 | Petrol | Internal Combustion Engine (ICE) | 110 | 81 | 0 |  |  |  | Euro 6d | FALSE | WLTP | 36.7 | 48.7 | 55.4 | 48.7 | 48.7 | 0 | 7.7 | 5.8 | 5.1 | 5.8 | 5.8 | 0 | 133 | 0 |  |  |  |  | 0 | 0 | 0 | 0 | 0 |  |  | 0 | 2023-08-23
SEAT | Ibiza | Ibiza XCELLENCE 1.0 TSI 95PS | M5 | Manual | 999 | Petrol | Internal Combustion Engine (ICE) | 95 | 70 | 0 |  |  |  | Euro 6d | FALSE | WLTP | 40.4 | 52.3 | 58.9 | 48.7 | 50.4 | 0 | 7 | 5.4 | 4.8 | 5.8 | 5.6 | 0 | 127 | 0 |  |  |  |  | 0 | 0 | 0 | 0 | 0 |  |  | 0 | 2023-08-23
SEAT | Ibiza | Ibiza XCELLENCE 1.0 TSI 110PS | M6 | Manual | 999 | Petrol | Internal Combustion Engine (ICE) | 110 | 81 | 0 |  |  |  | Euro 6d | FALSE | WLTP | 41.5 | 53.3 | 58.9 | 49.6 | 51.4 | 0 | 6.8 | 5.3 | 4.8 | 5.7 | 5.5 | 0 | 124 | 0 |  |  |  |  | 0 | 0 | 0 | 0 | 0 |  |  | 0 | 2023-08-23
SEAT | Ibiza | Ibiza XCELLENCE 1.0 TSI DSG-auto 110PS | A7 | Automatic | 999 | Petrol | Internal Combustion Engine (ICE) | 110 | 81 | 0 |  |  |  | Euro 6d | FALSE | WLTP | 36.7 | 48.7 | 55.4 | 47.9 | 47.9 | 0 | 7.7 | 5.8 | 5.1 | 5.9 | 5.9 | 0 | 133 | 0 |  |  |  |  | 0 | 0 | 0 | 0 | 0 |  |  | 0 | 2023-08-23
SEAT | Ibiza | Ibiza XCELLENCE Lux 1.0 TSI 95PS | M5 | Manual | 999 | Petrol | Internal Combustion Engine (ICE) | 95 | 70 | 0 |  |  |  | Euro 6d | FALSE | WLTP | 39.8 | 52.3 | 58.9 | 48.7 | 50.4 | 0 | 7.1 | 5.4 | 4.8 | 5.8 | 5.6 | 0 | 127 | 0 |  |  |  |  | 0 | 0 | 0 | 0 | 0 |  |  | 0 | 2023-08-23
SEAT | Ibiza | Ibiza XCELLENCE Lux 1.0 TSI 110PS | M6 | Manual | 999 | Petrol | Internal Combustion Engine (ICE) | 110 | 81 | 0 |  |  |  | Euro 6d | FALSE | WLTP | 41.5 | 53.3 | 58.9 | 49.6 | 51.4 | 0 | 6.8 | 5.3 | 4.8 | 5.7 | 5.5 | 0 | 124 | 0 |  |  |  |  | 0 | 0 | 0 | 0 | 0 |  |  | 0 | 2023-08-23
SEAT | Ibiza | Ibiza XCELLENCE Lux 1.0 TSI DSG-auto 110PS | A7 | Automatic | 999 | Petrol | Internal Combustion Engine (ICE) | 110 | 81 | 0 |  |  |  | Euro 6d | FALSE | WLTP | 36.7 | 48.7 | 54.3 | 47.9 | 47.9 | 0 | 7.7 | 5.8 | 5.2 | 5.9 | 5.9 | 0 | 134 | 0 |  |  |  |  | 0 | 0 | 0 | 0 | 0 |  |  | 0 | 2023-08-23
SEAT | Leon Estate | Leon Estate SE 1.0 TSI EVO 110PS | M6 | Manual | 999 | Petrol | Internal Combustion Engine (ICE) | 110 | 81 | 0 |  |  |  | Euro 6d | FALSE | WLTP | 39.2 | 51.4 | 58.9 | 50.4 | 50.4 | 0 | 7.2 | 5.5 | 4.8 | 5.6 | 5.6 | 0 | 126 | 0 |  |  |  |  | 0 | 0 | 0 | 0 | 0 |  |  | 0 | 2023-08-23
SEAT | Leon Estate | Leon Estate SE 1.0 eTSI DSG-auto 110PS | A7 | Automatic | 999 | Petrol Electric | Mild Hybrid Electric Vehicle (MHEV) | 110 | 81 | 0 |  |  |  | Euro 6d | FALSE | WLTP | 42.2 | 53.3 | 57.6 | 47.1 | 50.4 | 0 | 6.7 | 5.3 | 4.9 | 6 | 5.6 | 0 | 127 | 0 |  |  |  |  | 0 | 0 | 0 | 0 | 0 |  |  | 0 | 2023-08-23
SEAT | Leon Estate | Leon Estate SE 1.5 TSI EVO 130PS | M6 | Manual | 1498 | Petrol | Internal Combustion Engine (ICE) | 130 | 96 | 0 |  |  |  | Euro 6d | FALSE | WLTP | 37.2 | 51.4 | 58.9 | 50.4 | 50.4 | 0 | 7.6 | 5.5 | 4.8 | 5.6 | 5.6 | 0 | 127 | 0 |  |  |  |  | 0 | 0 | 0 | 0 | 0 |  |  | 0 | 2023-08-23
SEAT | Leon Estate | Leon Estate SE Dynamic 1.0 TSI EVO 110PS | M6 | Manual | 999 | Petrol | Internal Combustion Engine (ICE) | 110 | 81 | 0 |  |  |  | Euro 6d | FALSE | WLTP | 38.2 | 50.4 | 57.6 | 48.7 | 49.6 | 0 | 7.4 | 5.6 | 4.9 | 5.8 | 5.7 | 0 | 129 | 0 |  |  |  |  | 0 | 0 | 0 | 0 | 0 |  |  | 0 | 2023-08-23
SEAT | Leon Estate | Leon Estate SE Dynamic 1.0 eTSI DSG-auto 110PS | A7 | Automatic | 999 | Petrol Electric | Mild Hybrid Electric Vehicle (MHEV) | 110 | 81 | 0 |  |  |  | Euro 6d | FALSE | WLTP | 41.5 | 51.4 | 56.5 | 46.3 | 49.6 | 0 | 6.8 | 5.5 | 5 | 6.1 | 5.7 | 0 | 131 | 0 |  |  |  |  | 0 | 0 | 0 | 0 | 0 |  |  | 0 | 2023-08-23
SEAT | Leon Estate | Leon Estate SE Dynamic 1.5 TSI EVO 130PS | M6 | Manual | 1498 | Petrol | Internal Combustion Engine (ICE) | 130 | 96 | 0 |  |  |  | Euro 6d | FALSE | WLTP | 37.2 | 49.6 | 57.6 | 49.6 | 49.6 | 0 | 7.6 | 5.7 | 4.9 | 5.7 | 5.7 | 0 | 130 | 0 |  |  |  |  | 0 | 0 | 0 | 0 | 0 |  |  | 0 | 2023-08-23
SEAT | Leon Estate | Leon Estate FR 1.0 TSI EVO 110PS | M6 | Manual | 999 | Petrol | Internal Combustion Engine (ICE) | 110 | 81 | 0 |  |  |  | Euro 6d | FALSE | WLTP | 38.2 | 50.4 | 57.6 | 49.6 | 49.6 | 0 | 7.4 | 5.6 | 4.9 | 5.7 | 5.7 | 0 | 128 | 0 |  |  |  |  | 0 | 0 | 0 | 0 | 0 |  |  | 0 | 2023-08-23
SEAT | Leon Estate | Leon Estate FR 1.0 eTSI DSG-auto 110PS | A7 | Automatic | 999 | Petrol Electric | Mild Hybrid Electric Vehicle (MHEV) | 110 | 81 | 0 |  |  |  | Euro 6d | FALSE | WLTP | 41.5 | 52.3 | 56.5 | 46.3 | 49.6 | 0 | 6.8 | 5.4 | 5 | 6.1 | 5.7 | 0 | 130 | 0 |  |  |  |  | 0 | 0 | 0 | 0 | 0 |  |  | 0 | 2023-08-23
SEAT | Leon Estate | Leon Estate FR 1.5 TSI EVO 130PS | M6 | Manual | 1498 | Petrol | Internal Combustion Engine (ICE) | 130 | 96 | 0 |  |  |  | Euro 6d | FALSE | WLTP | 37.2 | 50.4 | 57.6 | 49.6 | 49.6 | 0 | 7.6 | 5.6 | 4.9 | 5.7 | 5.7 | 0 | 129 | 0 |  |  |  |  | 0 | 0 | 0 | 0 | 0 |  |  | 0 | 2023-08-23
SEAT | Leon Estate | Leon Estate FR 1.5 TSI EVO 150PS | M6 | Manual | 1498 | Petrol | Internal Combustion Engine (ICE) | 150 | 110 | 0 |  |  |  | Euro 6d | FALSE | WLTP | 36.2 | 48.7 | 55.4 | 47.9 | 47.9 | 0 | 7.8 | 5.8 | 5.1 | 5.9 | 5.9 | 0 | 133 | 0 |  |  |  |  | 0 | 0 | 0 | 0 | 0 |  |  | 0 | 2023-08-23
SEAT | Leon Estate | Leon Estate FR 1.5 eTSI DSG-auto 150PS | A7 | Automatic | 1498 | Petrol Electric | Mild Hybrid Electric Vehicle (MHEV) | 150 | 110 | 0 |  |  |  | Euro 6d | FALSE | WLTP | 37.7 | 51.4 | 56.5 | 46.3 | 48.7 | 0 | 7.5 | 5.5 | 5 | 6.1 | 5.8 | 0 | 132 | 0 |  |  |  |  | 0 | 0 | 0 | 0 | 0 |  |  | 0 | 2023-08-23
SEAT | Leon Estate | Leon Estate FR 2.0 TDI 150PS | M6 | Manual | 1968 | Diesel | Internal Combustion Engine (ICE) | 150 | 110 | 0 |  |  |  | Euro 6d | FALSE | WLTP | 47.1 | 64.2 | 74.3 | 61.4 | 62.8 | 0 | 6 | 4.4 | 3.8 | 4.6 | 4.5 | 0 | 118 | 0 |  |  |  |  | 0 | 0 | 0 | 0 | 0 |  |  | 0 | 2023-08-23
SEAT | Leon Estate | Leon Estate FR Sport 1.0 eTSI DSG-auto 110PS | A7 | Automatic | 999 | Petrol Electric | Mild Hybrid Electric Vehicle (MHEV) | 110 | 81 | 0 |  |  |  | Euro 6d | FALSE | WLTP | 41.5 | 51.4 | 56.5 | 46.3 | 48.7 | 0 | 6.8 | 5.5 | 5 | 6.1 | 5.8 | 0 | 131 | 0 |  |  |  |  | 0 | 0 | 0 | 0 | 0 |  |  | 0 | 2023-08-23
SEAT | Leon Estate | Leon Estate FR Sport 1.5 TSI EVO 130PS | M6 | Manual | 1498 | Petrol | Internal Combustion Engine (ICE) | 130 | 96 | 0 |  |  |  | Euro 6d | FALSE | WLTP | 36.7 | 49.6 | 57.6 | 48.7 | 49.6 | 0 | 7.7 | 5.7 | 4.9 | 5.8 | 5.7 | 0 | 130 | 0 |  |  |  |  | 0 | 0 | 0 | 0 | 0 |  |  | 0 | 2023-08-23
SEAT | Leon Estate | Leon Estate FR Sport 1.5 TSI EVO 150PS | M6 | Manual | 1498 | Petrol | Internal Combustion Engine (ICE) | 150 | 110 | 0 |  |  |  | Euro 6d | FALSE | WLTP | 35.8 | 47.9 | 55.4 | 47.9 | 47.9 | 0 | 7.9 | 5.9 | 5.1 | 5.9 | 5.9 | 0 | 135 | 0 |  |  |  |  | 0 | 0 | 0 | 0 | 0 |  |  | 0 | 2023-08-23
SEAT | Leon Estate | Leon Estate FR Sport 1.5 eTSI DSG-auto 150PS | A7 | Automatic | 1498 | Petrol Electric | Mild Hybrid Electric Vehicle (MHEV) | 150 | 110 | 0 |  |  |  | Euro 6d | FALSE | WLTP | 37.7 | 51.4 | 56.5 | 45.6 | 47.9 | 0 | 7.5 | 5.5 | 5 | 6.2 | 5.9 | 0 | 133 | 0 |  |  |  |  | 0 | 0 | 0 | 0 | 0 |  |  | 0 | 2023-08-23
SEAT | Leon Estate | Leon Estate FR Sport 2.0 TDI 150PS | M6 | Manual | 1968 | Diesel | Internal Combustion Engine (ICE) | 150 | 110 | 0 |  |  |  | Euro 6d | FALSE | WLTP | 47.1 | 64.2 | 72.4 | 60.1 | 61.4 | 0 | 6 | 4.4 | 3.9 | 4.7 | 4.6 | 0 | 119 | 0 |  |  |  |  | 0 | 0 | 0 | 0 | 0 |  |  | 0 | 2023-08-23
SEAT | Leon Hatch | Leon Hatch SE 1.0 TSI EVO 110PS | M6 | Manual | 999 | Petrol | Internal Combustion Engine (ICE) | 110 | 81 | 0 |  |  |  | Euro 6d | FALSE | WLTP | 39.8 | 52.3 | 58.9 | 49.6 | 51.4 | 0 | 7.1 | 5.4 | 4.8 | 5.7 | 5.5 | 0 | 125 | 0 |  |  |  |  | 0 | 0 | 0 | 0 | 0 |  |  | 0 | 2023-08-23
SEAT | Leon Hatch | Leon Hatch SE 1.0 eTSI DSG-auto 110PS | A7 | Automatic | 999 | Petrol Electric | Mild Hybrid Electric Vehicle (MHEV) | 110 | 81 | 0 |  |  |  | Euro 6d | FALSE | WLTP | 42.8 | 55.4 | 58.9 | 47.9 | 51.4 | 0 | 6.6 | 5.1 | 4.8 | 5.9 | 5.5 | 0 | 125 | 0 |  |  |  |  | 0 | 0 | 0 | 0 | 0 |  |  | 0 | 2023-08-23
SEAT | Leon Hatch | Leon Hatch SE 1.5 TSI EVO 130PS | M6 | Manual | 1498 | Petrol | Internal Combustion Engine (ICE) | 130 | 96 | 0 |  |  |  | Euro 6d | FALSE | WLTP | 37.7 | 52.3 | 60.1 | 50.4 | 51.4 | 0 | 7.5 | 5.4 | 4.7 | 5.6 | 5.5 | 0 | 126 | 0 |  |  |  |  | 0 | 0 | 0 | 0 | 0 |  |  | 0 | 2023-08-23
SEAT | Leon Hatch | Leon Hatch SE 2.0 TDI NR 115PS | M6 | Manual | 1968 | Diesel | Internal Combustion Engine (ICE) | 115 | 85 | 0 |  |  |  | Euro 6d | FALSE | WLTP | 47.9 | 68.9 | 76.3 | 64.2 | 65.7 | 0 | 5.9 | 4.1 | 3.7 | 4.4 | 4.3 | 0 | 113 | 0 |  |  |  |  | 0 | 0 | 0 | 0 | 0 |  |  | 0 | 2023-08-23
SEAT | Leon Hatch | Leon Hatch SE Dynamic 1.0 TSI EVO 110PS | M6 | Manual | 999 | Petrol | Internal Combustion Engine (ICE) | 110 | 81 | 0 |  |  |  | Euro 6d | FALSE | WLTP | 39.2 | 51.4 | 57.6 | 48.7 | 50.4 | 0 | 7.2 | 5.5 | 4.9 | 5.8 | 5.6 | 0 | 128 | 0 |  |  |  |  | 0 | 0 | 0 | 0 | 0 |  |  | 0 | 2023-08-23
SEAT | Leon Hatch | Leon Hatch SE Dynamic 1.0 eTSI DSG-auto 110PS | A7 | Automatic | 999 | Petrol Electric | Mild Hybrid Electric Vehicle (MHEV) | 110 | 81 | 0 |  |  |  | Euro 6d | FALSE | WLTP | 42.8 | 53.3 | 57.6 | 46.3 | 49.6 | 0 | 6.6 | 5.3 | 4.9 | 6.1 | 5.7 | 0 | 129 | 0 |  |  |  |  | 0 | 0 | 0 | 0 | 0 |  |  | 0 | 2023-08-23
SEAT | Leon Hatch | Leon Hatch SE Dynamic 1.5 TSI EVO 130PS | M6 | Manual | 1498 | Petrol | Internal Combustion Engine (ICE) | 130 | 96 | 0 |  |  |  | Euro 6d | FALSE | WLTP | 37.2 | 51.4 | 57.6 | 48.7 | 49.6 | 0 | 7.6 | 5.5 | 4.9 | 5.8 | 5.7 | 0 | 129 | 0 |  |  |  |  | 0 | 0 | 0 | 0 | 0 |  |  | 0 | 2023-08-23
SEAT | Leon Hatch | Leon Hatch SE Dynamic 2.0 TDI NR 115PS | M6 | Manual | 1968 | Diesel | Internal Combustion Engine (ICE) | 115 | 85 | 0 |  |  |  | Euro 6d | FALSE | WLTP | 47.9 | 67.3 | 74.3 | 61.4 | 64.2 | 0 | 5.9 | 4.2 | 3.8 | 4.6 | 4.4 | 0 | 116 | 0 |  |  |  |  | 0 | 0 | 0 | 0 | 0 |  |  | 0 | 2023-08-23
SEAT | Leon Hatch | Leon Hatch FR 1.0 TSI EVO 110PS | M6 | Manual | 999 | Petrol | Internal Combustion Engine (ICE) | 110 | 81 | 0 |  |  |  | Euro 6d | FALSE | WLTP | 39.2 | 51.4 | 57.6 | 49.6 | 50.4 | 0 | 7.2 | 5.5 | 4.9 | 5.7 | 5.6 | 0 | 128 | 0 |  |  |  |  | 0 | 0 | 0 | 0 | 0 |  |  | 0 | 2023-08-23
SEAT | Leon Hatch | Leon Hatch FR 1.0 eTSI DSG-auto 110PS | A7 | Automatic | 999 | Petrol Electric | Mild Hybrid Electric Vehicle (MHEV) | 110 | 81 | 0 |  |  |  | Euro 6d | FALSE | WLTP | 42.2 | 53.3 | 57.6 | 46.3 | 49.6 | 0 | 6.7 | 5.3 | 4.9 | 6.1 | 5.7 | 0 | 128 | 0 |  |  |  |  | 0 | 0 | 0 | 0 | 0 |  |  | 0 | 2023-08-23
SEAT | Leon Hatch | Leon Hatch FR 1.5 TSI EVO 130PS | M6 | Manual | 1498 | Petrol | Internal Combustion Engine (ICE) | 130 | 96 | 0 |  |  |  | Euro 6d | FALSE | WLTP | 37.2 | 50.4 | 58.9 | 49.6 | 49.6 | 0 | 7.6 | 5.6 | 4.8 | 5.7 | 5.7 | 0 | 128 | 0 |  |  |  |  | 0 | 0 | 0 | 0 | 0 |  |  | 0 | 2023-08-23
SEAT | Leon Hatch | Leon Hatch FR 1.5 TSI EVO 150PS | M6 | Manual | 1498 | Petrol | Internal Combustion Engine (ICE) | 150 | 110 | 0 |  |  |  | Euro 6d | FALSE | WLTP | 36.7 | 49.6 | 56.5 | 48.7 | 48.7 | 0 | 7.7 | 5.7 | 5 | 5.8 | 5.8 | 0 | 132 | 0 |  |  |  |  | 0 | 0 | 0 | 0 | 0 |  |  | 0 | 2023-08-23
SEAT | Leon Hatch | Leon Hatch FR 1.5 eTSI DSG-auto 150PS | A7 | Automatic | 1498 | Petrol Electric | Mild Hybrid Electric Vehicle (MHEV) | 150 | 110 | 0 |  |  |  | Euro 6d | FALSE | WLTP | 37.7 | 52.3 | 56.5 | 46.3 | 48.7 | 0 | 7.5 | 5.4 | 5 | 6.1 | 5.8 | 0 | 131 | 0 |  |  |  |  | 0 | 0 | 0 | 0 | 0 |  |  | 0 | 2023-08-23
SEAT | Leon Hatch | Leon Hatch FR 2.0 TDI 150PS | M6 | Manual | 1968 | Diesel | Internal Combustion Engine (ICE) | 150 | 110 | 0 |  |  |  | Euro 6d | FALSE | WLTP | 47.9 | 65.7 | 74.3 | 61.4 | 62.8 | 0 | 5.9 | 4.3 | 3.8 | 4.6 | 4.5 | 0 | 117 | 0 |  |  |  |  | 0 | 0 | 0 | 0 | 0 |  |  | 0 | 2023-08-23
SEAT | Leon Hatch | Leon Hatch FR Sport 1.0 eTSI DSG-auto 110PS | A7 | Automatic | 999 | Petrol Electric | Mild Hybrid Electric Vehicle (MHEV) | 110 | 81 | 0 |  |  |  | Euro 6d | FALSE | WLTP | 42.2 | 52.3 | 56.5 | 46.3 | 49.6 | 0 | 6.7 | 5.4 | 5 | 6.1 | 5.7 | 0 | 129 | 0 |  |  |  |  | 0 | 0 | 0 | 0 | 0 |  |  | 0 | 2023-08-23
SEAT | Leon Hatch | Leon Hatch FR Sport 1.5 TSI EVO 130PS | M6 | Manual | 1498 | Petrol | Internal Combustion Engine (ICE) | 130 | 96 | 0 |  |  |  | Euro 6d | FALSE | WLTP | 37.2 | 50.4 | 57.6 | 48.7 | 49.6 | 0 | 7.6 | 5.6 | 4.9 | 5.8 | 5.7 | 0 | 130 | 0 |  |  |  |  | 0 | 0 | 0 | 0 | 0 |  |  | 0 | 2023-08-23
SEAT | Leon Hatch | Leon Hatch FR Sport 1.5 TSI EVO 150PS | M6 | Manual | 1498 | Petrol | Internal Combustion Engine (ICE) | 150 | 110 | 0 |  |  |  | Euro 6d | FALSE | WLTP | 36.2 | 49.6 | 55.4 | 47.9 | 47.9 | 0 | 7.8 | 5.7 | 5.1 | 5.9 | 5.9 | 0 | 133 | 0 |  |  |  |  | 0 | 0 | 0 | 0 | 0 |  |  | 0 | 2023-08-23
SEAT | Leon Hatch | Leon Hatch FR Sport 1.5 eTSI DSG-auto 150PS | A7 | Automatic | 1498 | Petrol Electric | Mild Hybrid Electric Vehicle (MHEV) | 150 | 110 | 0 |  |  |  | Euro 6d | FALSE | WLTP | 37.7 | 51.4 | 56.5 | 45.6 | 48.7 | 0 | 7.5 | 5.5 | 5 | 6.2 | 5.8 | 0 | 133 | 0 |  |  |  |  | 0 | 0 | 0 | 0 | 0 |  |  | 0 | 2023-08-23
SEAT | Leon Hatch | Leon Hatch FR Sport 2.0 TDI 150PS | M6 | Manual | 1968 | Diesel | Internal Combustion Engine (ICE) | 150 | 110 | 0 |  |  |  | Euro 6d | FALSE | WLTP | 47.9 | 65.7 | 72.4 | 60.1 | 62.8 | 0 | 5.9 | 4.3 | 3.9 | 4.7 | 4.5 | 0 | 119 | 0 |  |  |  |  | 0 | 0 | 0 | 0 | 0 |  |  | 0 | 2023-08-23
SEAT | Tarraco | Tarraco SE Technology 1.5 EcoTSI 150PS | M6 | Manual | 1498 | Petrol | Internal Combustion Engine (ICE) | 150 | 110 | 0 |  |  |  | Euro 6d | FALSE | WLTP | 34.4 | 43.5 | 47.9 | 39.2 | 41.5 | 0 | 8.2 | 6.5 | 5.9 | 7.2 | 6.8 | 0 | 153 | 0 |  |  |  |  | 0 | 0 | 0 | 0 | 0 |  |  | 0 | 2023-08-23
SEAT | Tarraco | Tarraco SE Technology 1.5 EcoTSI DSG-auto 150PS | A7 | Automatic | 1498 | Petrol | Internal Combustion Engine (ICE) | 150 | 110 | 0 |  |  |  | Euro 6d | FALSE | WLTP | 32.1 | 41.5 | 46.3 | 38.7 | 40.4 | 0 | 8.8 | 6.8 | 6.1 | 7.3 | 7 | 0 | 158 | 0 |  |  |  |  | 0 | 0 | 0 | 0 | 0 |  |  | 0 | 2023-08-23
SEAT | Tarraco | Tarraco SE Technology 2.0 TDI 150PS | M6 | Manual | 1968 | Diesel | Internal Combustion Engine (ICE) | 150 | 110 | 0 |  |  |  | Euro 6d | FALSE | WLTP | 42.2 | 54.3 | 60.1 | 48.7 | 51.4 | 0 | 6.7 | 5.2 | 4.7 | 5.8 | 5.5 | 0 | 144 | 0 |  |  |  |  | 0 | 0 | 0 | 0 | 0 |  |  | 0 | 2023-08-23
SEAT | Tarraco | Tarraco SE Technology 2.0 TDI DSG- auto 150PS | A7 | Automatic | 1968 | Diesel | Internal Combustion Engine (ICE) | 150 | 110 | 0 |  |  |  | Euro 6d | FALSE | WLTP | 38.7 | 52.3 | 60.1 | 50.4 | 51.4 | 0 | 7.3 | 5.4 | 4.7 | 5.6 | 5.5 | 0 | 144 | 0 |  |  |  |  | 0 | 0 | 0 | 0 | 0 |  |  | 0 | 2023-08-23
SEAT | Tarraco | Tarraco FR 1.5 EcoTSI DSG-auto 150PS | A7 | Automatic | 1498 | Petrol | Internal Combustion Engine (ICE) | 150 | 110 | 0 |  |  |  | Euro 6d | FALSE | WLTP | 31.7 | 40.4 | 45.6 | 38.2 | 39.8 | 0 | 8.9 | 7 | 6.2 | 7.4 | 7.1 | 0 | 161 | 0 |  |  |  |  | 0 | 0 | 0 | 0 | 0 |  |  | 0 | 2023-08-23
SEAT | Tarraco | Tarraco FR 2.0 TDI DSG- auto 150PS | A7 | Automatic | 1968 | Diesel | Internal Combustion Engine (ICE) | 150 | 110 | 0 |  |  |  | Euro 6d | FALSE | WLTP | 38.7 | 52.3 | 58.9 | 49.6 | 50.4 | 0 | 7.3 | 5.4 | 4.8 | 5.7 | 5.6 | 0 | 146 | 0 |  |  |  |  | 0 | 0 | 0 | 0 | 0 |  |  | 0 | 2023-08-23
SEAT | Tarraco | Tarraco FR Sport 1.5 EcoTSI DSG-auto 150PS | A7 | Automatic | 1498 | Petrol | Internal Combustion Engine (ICE) | 150 | 110 | 0 |  |  |  | Euro 6d | FALSE | WLTP | 31.7 | 40.4 | 44.8 | 38.2 | 39.2 | 0 | 8.9 | 7 | 6.3 | 7.4 | 7.2 | 0 | 162 | 0 |  |  |  |  | 0 | 0 | 0 | 0 | 0 |  |  | 0 | 2023-08-23
SEAT | Tarraco | Tarraco FR Sport 2.0 TDI DSG- auto 150PS | A7 | Automatic | 1968 | Diesel | Internal Combustion Engine (ICE) | 150 | 110 | 0 |  |  |  | Euro 6d | FALSE | WLTP | 38.2 | 51.4 | 58.9 | 49.6 | 50.4 | 0 | 7.4 | 5.5 | 4.8 | 5.7 | 5.6 | 0 | 147 | 0 |  |  |  |  | 0 | 0 | 0 | 0 | 0 |  |  | 0 | 2023-08-23
SEAT | Tarraco | Tarraco XPERIENCE 1.5 EcoTSI DSG-auto 150PS | A7 | Automatic | 1498 | Petrol | Internal Combustion Engine (ICE) | 150 | 110 | 0 |  |  |  | Euro 6d | FALSE | WLTP | 31.4 | 39.8 | 44.1 | 37.2 | 38.7 | 0 | 9 | 7.1 | 6.4 | 7.6 | 7.3 | 0 | 165 | 0 |  |  |  |  | 0 | 0 | 0 | 0 | 0 |  |  | 0 | 2023-08-23
SEAT | Tarraco | Tarraco XPERIENCE 2.0 TDI DSG- auto 150PS | A7 | Automatic | 1968 | Diesel | Internal Combustion Engine (ICE) | 150 | 110 | 0 |  |  |  | Euro 6d | FALSE | WLTP | 37.7 | 51.4 | 57.6 | 47.9 | 49.6 | 0 | 7.5 | 5.5 | 4.9 | 5.9 | 5.7 | 0 | 150 | 0 |  |  |  |  | 0 | 0 | 0 | 0 | 0 |  |  | 0 | 2023-08-23
SEAT | Tarraco | Tarraco XPERIENCE Lux 1.5 EcoTSI DSG-auto 150PS | A7 | Automatic | 1498 | Petrol | Internal Combustion Engine (ICE) | 150 | 110 | 0 |  |  |  | Euro 6d | FALSE | WLTP | 31.7 | 40.4 | 44.8 | 38.2 | 39.2 | 0 | 8.9 | 7 | 6.3 | 7.4 | 7.2 | 0 | 162 | 0 |  |  |  |  | 0 | 0 | 0 | 0 | 0 |  |  | 0 | 2023-08-23
SEAT | Tarraco | Tarraco XPERIENCE Lux 2.0 TDI DSG- auto 150PS | A7 | Automatic | 1968 | Diesel | Internal Combustion Engine (ICE) | 150 | 110 | 0 |  |  |  | Euro 6d | FALSE | WLTP | 38.2 | 51.4 | 58.9 | 48.7 | 50.4 | 0 | 7.4 | 5.5 | 4.8 | 5.8 | 5.6 | 0 | 147 | 0 |  |  |  |  | 0 | 0 | 0 | 0 | 0 |  |  | 0 | 2023-08-23
SEAT | Tarraco | Tarraco SE 1.5 EcoTSI 150PS | M6 | Manual | 1498 | Petrol | Internal Combustion Engine (ICE) | 150 | 110 | 0 |  |  |  | Euro 6d | FALSE | WLTP | 34.4 | 43.5 | 47.9 | 39.8 | 42.2 | 0 | 8.2 | 6.5 | 5.9 | 7.1 | 6.7 | 0 | 152 | 0 |  |  |  |  | 0 | 0 | 0 | 0 | 0 |  |  | 0 | 2023-08-23
SEAT | Tarraco | Tarraco SE 1.5 EcoTSI DSG-auto 150PS | A7 | Automatic | 1498 | Petrol | Internal Combustion Engine (ICE) | 150 | 110 | 0 |  |  |  | Euro 6d | FALSE | WLTP | 32.5 | 41.5 | 47.1 | 39.2 | 40.4 | 0 | 8.7 | 6.8 | 6 | 7.2 | 7 | 0 | 157 | 0 |  |  |  |  | 0 | 0 | 0 | 0 | 0 |  |  | 0 | 2023-08-23
SEAT | Tarraco | Tarraco SE 2.0 TDI 150PS | M6 | Manual | 1968 | Diesel | Internal Combustion Engine (ICE) | 150 | 110 | 0 |  |  |  | Euro 6d | FALSE | WLTP | 42.2 | 54.3 | 60.1 | 48.7 | 52.3 | 0 | 6.7 | 5.2 | 4.7 | 5.8 | 5.4 | 0 | 142 | 0 |  |  |  |  | 0 | 0 | 0 | 0 | 0 |  |  | 0 | 2023-08-23
SEAT | Tarraco | Tarraco SE 2.0 TDI DSG- auto 150PS | A7 | Automatic | 1968 | Diesel | Internal Combustion Engine (ICE) | 150 | 110 | 0 |  |  |  | Euro 6d | FALSE | WLTP | 39.2 | 53.3 | 60.1 | 50.4 | 51.4 | 0 | 7.2 | 5.3 | 4.7 | 5.6 | 5.5 | 0 | 143 | 0 |  |  |  |  | 0 | 0 | 0 | 0 | 0 |  |  | 0 | 2023-08-23
SEAT | CUPRA Born | CUPRA Born V1 58 kWh 204PS | N/A | Electric - Not Applicable | 0 | Electricity | Battery Electric Vehicle (BEV) / Pure Electric Vehicle / Electric Vehicle (EV) | 204 | 150 | 4 | 153 | 427 | 265 | Euro 6-WLTP (for BEVs only) | FALSE | WLTP | 0 | 0 | 0 | 0 | 0 | 0 | 0 | 0 | 0 | 0 | 0 | 0 | 0 | 0 | 0 |  | 362 | 583 | [7 empty] | 0 | 2023-09-06
SEAT | CUPRA Born | CUPRA Born V2 58 kWh 204PS | N/A | Electric - Not Applicable | 0 | Electricity | Battery Electric Vehicle (BEV) / Pure Electric Vehicle / Electric Vehicle (EV) | 204 | 150 | 4 | 155 | 427 | 265 | Euro 6-WLTP (for BEVs only) | FALSE | WLTP | 0 | 0 | 0 | 0 | 0 | 0 | 0 | 0 | 0 | 0 | 0 | 0 | 0 | 0 | 0 |  | 359 | 578 | [7 empty] | 0 | 2023-09-06
SEAT | CUPRA Born | CUPRA Born V2 58 kWh 230PS e-Boost | N/A | Electric - Not Applicable | 0 | Electricity | Battery Electric Vehicle (BEV) / Pure Electric Vehicle / Electric Vehicle (EV) | 230 | 169 | 4 | 155 | 422 | 262 | Euro 6-WLTP (for BEVs only) | FALSE | WLTP | 0 | 0 | 0 | 0 | 0 | 0 | 0 | 0 | 0 | 0 | 0 | 0 | 0 | 0 | 0 |  | 350 | 563 | [7 empty] | 0 | 2023-09-06
SEAT | CUPRA Born | CUPRA Born V2 77 kWh 230PS e-Boost | N/A | Electric - Not Applicable | 0 | Electricity | Battery Electric Vehicle (BEV) / Pure Electric Vehicle / Electric Vehicle (EV) | 230 | 169 | 3.9 | 158 | 552 | 343 | Euro 6-WLTP (for BEVs only) | FALSE | WLTP | 0 | 0 | 0 | 0 | 0 | 0 | 0 | 0 | 0 | 0 | 0 | 0 | 0 | 0 | 0 |  | 471 | 758 | [7 empty] | 0 | 2023-09-06
SEAT | CUPRA Born | CUPRA Born V3 58 kWh 204PS | N/A | Electric - Not Applicable | 0 | Electricity | Battery Electric Vehicle (BEV) / Pure Electric Vehicle / Electric Vehicle (EV) | 204 | 150 | 3.9 | 159 | 427 | 265 | Euro 6-WLTP (for BEVs only) | FALSE | WLTP | 0 | 0 | 0 | 0 | 0 | 0 | 0 | 0 | 0 | 0 | 0 | 0 | 0 | 0 | 0 |  | 354 | 569 | [7 empty] | 0 | 2023-09-06
SEAT | CUPRA Born | CUPRA Born V3 58 kWh 230PS e-Boost | N/A | Electric - Not Applicable | 0 | Electricity | Battery Electric Vehicle (BEV) / Pure Electric Vehicle / Electric Vehicle (EV) | 230 | 169 | 3.8 | 160 | 422 | 262 | Euro 6-WLTP (for BEVs only) | FALSE | WLTP | 0 | 0 | 0 | 0 | 0 | 0 | 0 | 0 | 0 | 0 | 0 | 0 | 0 | 0 | 0 |  | 344 | 554 | [7 empty] | 0 | 2023-09-06
SEAT | CUPRA Born | CUPRA Born V3 77 kWh 230PS e-Boost | N/A | Electric - Not Applicable | 0 | Electricity | Battery Electric Vehicle (BEV) / Pure Electric Vehicle / Electric Vehicle (EV) | 230 | 169 | 3.8 | 161 | 552 | 343 | Euro 6-WLTP (for BEVs only) | FALSE | WLTP | 0 | 0 | 0 | 0 | 0 | 0 | 0 | 0 | 0 | 0 | 0 | 0 | 0 | 0 | 0 |  | 465 | 749 | [7 empty] | 0 | 2023-09-06
Smart UK Automotive Ltd | smart #1 | BRABUS | N/A | Electric - Not Applicable | 0 | Electricity | Battery Electric Vehicle (BEV) / Pure Electric Vehicle / Electric Vehicle (EV) | 428 | 315 | 3.4 | 182 | 400 | 249 | Euro 6-WLTP (for BEVs only) | FALSE | WLTP | 0 | 0 | 0 | 0 | 0 | 0 | 0 | 0 | 0 | 0 | 0 | 0 | 0 | 0 | 0 |  | 331 | 532 | [7 empty] | 66 | 2025-07-14
Smart UK Automotive Ltd | smart #1 | Launch Edition | N/A | Electric - Not Applicable | 0 | Electricity | Battery Electric Vehicle (BEV) / Pure Electric Vehicle / Electric Vehicle (EV) | 272 | 200 | 3.7 | 168 | 440 | 273 | Euro 6-WLTP (for BEVs only) | FALSE | WLTP | 0 | 0 | 0 | 0 | 0 | 0 | 0 | 0 | 0 | 0 | 0 | 0 | 0 | 0 | 0 |  | 400 | 643 | [7 empty] | 66 | 2025-07-14
Smart UK Automotive Ltd | smart #1 | Premium | N/A | Electric - Not Applicable | 0 | Electricity | Battery Electric Vehicle (BEV) / Pure Electric Vehicle / Electric Vehicle (EV) | 272 | 200 | 3.7 | 168 | 440 | 273 | Euro 6-WLTP (for BEVs only) | FALSE | WLTP | 0 | 0 | 0 | 0 | 0 | 0 | 0 | 0 | 0 | 0 | 0 | 0 | 0 | 0 | 0 |  | 400 | 643 | [7 empty] | 66 | 2025-07-14
Smart UK Automotive Ltd | smart #1 | Pro | N/A | Electric - Not Applicable | 0 | Electricity | Battery Electric Vehicle (BEV) / Pure Electric Vehicle / Electric Vehicle (EV) | 272 | 200 | 3.4 | 181 | 310 | 193 | Euro 6-WLTP (for BEVs only) | FALSE | WLTP | 0 | 0 | 0 | 0 | 0 | 0 | 0 | 0 | 0 | 0 | 0 | 0 | 0 | 0 | 0 |  | 265 | 427 | [7 empty] | 66 | 2025-07-14
Smart UK Automotive Ltd | smart #1 | Pro+ | N/A | Electric - Not Applicable | 0 | Electricity | Battery Electric Vehicle (BEV) / Pure Electric Vehicle / Electric Vehicle (EV) | 272 | 200 | 3.6 | 174 | 420 | 261 | Euro 6-WLTP (for BEVs only) | FALSE | WLTP | 0 | 0 | 0 | 0 | 0 | 0 | 0 | 0 | 0 | 0 | 0 | 0 | 0 | 0 | 0 |  | 363 | 584 | [7 empty] | 66 | 2025-07-14
Smart UK Automotive Ltd | smart #1 | Pure | N/A | Electric - Not Applicable | 0 | Electricity | Battery Electric Vehicle (BEV) / Pure Electric Vehicle / Electric Vehicle (EV) | 272 | 200 | 3.4 | 181 | 310 | 193 | Euro 6-WLTP (for BEVs only) | FALSE | WLTP | 0 | 0 | 0 | 0 | 0 | 0 | 0 | 0 | 0 | 0 | 0 | 0 | 0 | 0 | 0 |  | 265 | 427 | [7 empty] | 66 | 2025-07-14
Smart UK Automotive Ltd | smart #3 | 25th Anniversary Edition | N/A | Electric - Not Applicable | 0 | Electricity | Battery Electric Vehicle (BEV) / Pure Electric Vehicle / Electric Vehicle (EV) | 272 | 200 | 3.8 | 163 | 455 | 283 | Euro 6-WLTP (for BEVs only) | FALSE | WLTP | 0 | 0 | 0 | 0 | 0 | 0 | 0 | 0 | 0 | 0 | 0 | 0 | 0 | 0 | 0 |  | 382 | 615 | [7 empty] | 65 | 2025-07-14
Smart UK Automotive Ltd | smart #3 | BRABUS | N/A | Electric - Not Applicable | 0 | Electricity | Battery Electric Vehicle (BEV) / Pure Electric Vehicle / Electric Vehicle (EV) | 428 | 315 | 3.5 | 176 | 415 | 258 | Euro 6-WLTP (for BEVs only) | FALSE | WLTP | 0 | 0 | 0 | 0 | 0 | 0 | 0 | 0 | 0 | 0 | 0 | 0 | 0 | 0 | 0 |  | 342 | 551 | [7 empty] | 65 | 2025-07-14
Smart UK Automotive Ltd | smart #3 | Premium | N/A | Electric - Not Applicable | 0 | Electricity | Battery Electric Vehicle (BEV) / Pure Electric Vehicle / Electric Vehicle (EV) | 272 | 200 | 3.8 | 163 | 455 | 283 | Euro 6-WLTP (for BEVs only) | FALSE | WLTP | 0 | 0 | 0 | 0 | 0 | 0 | 0 | 0 | 0 | 0 | 0 | 0 | 0 | 0 | 0 |  | 382 | 615 | [7 empty] | 65 | 2025-07-14
Smart UK Automotive Ltd | smart #3 | Pro | N/A | Electric - Not Applicable | 0 | Electricity | Battery Electric Vehicle (BEV) / Pure Electric Vehicle / Electric Vehicle (EV) | 272 | 200 | 3.6 | 172 | 325 | 202 | Euro 6-WLTP (for BEVs only) | FALSE | WLTP | 0 | 0 | 0 | 0 | 0 | 0 | 0 | 0 | 0 | 0 | 0 | 0 | 0 | 0 | 0 |  | 277 | 445 | [7 empty] | 65 | 2025-07-14
Smart UK Automotive Ltd | smart #3 | Pro+ | N/A | Electric - Not Applicable | 0 | Electricity | Battery Electric Vehicle (BEV) / Pure Electric Vehicle / Electric Vehicle (EV) | 272 | 200 | 3.7 | 168 | 435 | 270 | Euro 6-WLTP (for BEVs only) | FALSE | WLTP | 0 | 0 | 0 | 0 | 0 | 0 | 0 | 0 | 0 | 0 | 0 | 0 | 0 | 0 | 0 |  | 371 | 597 | [7 empty] | 65 | 2025-07-14
Smart UK Automotive Ltd | smart #5 | BRABUS | N/A | Electric - Not Applicable | 0 | Electricity | Battery Electric Vehicle (BEV) / Pure Electric Vehicle / Electric Vehicle (EV) | 646 | 475 | 3.1 | 199 | 540 | 336 | Euro 6-WLTP (for BEVs only) | FALSE | WLTP | 0 | 0 | 0 | 0 | 0 | 0 | 0 | 0 | 0 | 0 | 0 | 0 | 0 | 0 | 0 |  | 441 | 709 | [7 empty] | 70 | 2025-07-14
Smart UK Automotive Ltd | smart #5 | Premium | N/A | Electric - Not Applicable | 0 | Electricity | Battery Electric Vehicle (BEV) / Pure Electric Vehicle / Electric Vehicle (EV) | 363 | 267 | 3.4 | 184 | 590 | 367 | Euro 6-WLTP (for BEVs only) | FALSE | WLTP | 0 | 0 | 0 | 0 | 0 | 0 | 0 | 0 | 0 | 0 | 0 | 0 | 0 | 0 | 0 |  | 483 | 778 | [7 empty] | 68 | 2025-07-14
Smart UK Automotive Ltd | smart #5 | Pro | N/A | Electric - Not Applicable | 0 | Electricity | Battery Electric Vehicle (BEV) / Pure Electric Vehicle / Electric Vehicle (EV) | 340 | 250 | 3.4 | 185 | 465 | 289 | Euro 6-WLTP (for BEVs only) | FALSE | WLTP | 0 | 0 | 0 | 0 | 0 | 0 | 0 | 0 | 0 | 0 | 0 | 0 | 0 | 0 | 0 |  | 407 | 655 | [7 empty] | 67 | 2025-07-14
Smart UK Automotive Ltd | smart #5 | Pro+ | N/A | Electric - Not Applicable | 0 | Electricity | Battery Electric Vehicle (BEV) / Pure Electric Vehicle / Electric Vehicle (EV) | 363 | 267 | 3.4 | 184 | 590 | 367 | Euro 6-WLTP (for BEVs only) | FALSE | WLTP | 0 | 0 | 0 | 0 | 0 | 0 | 0 | 0 | 0 | 0 | 0 | 0 | 0 | 0 | 0 |  | 483 | 778 | [7 empty] | 68 | 2025-07-14
Smart UK Automotive Ltd | smart #5 | Pulse | N/A | Electric - Not Applicable | 0 | Electricity | Battery Electric Vehicle (BEV) / Pure Electric Vehicle / Electric Vehicle (EV) | 588 | 432 | 3.1 | 199 | 540 | 336 | Euro 6-WLTP (for BEVs only) | FALSE | WLTP | 0 | 0 | 0 | 0 | 0 | 0 | 0 | 0 | 0 | 0 | 0 | 0 | 0 | 0 | 0 |  | 436 | 701 | [7 empty] | 69 | 2025-07-14
Smart UK Automotive Ltd | smart #5 | Summit Edition | N/A | Electric - Not Applicable | 0 | Electricity | Battery Electric Vehicle (BEV) / Pure Electric Vehicle / Electric Vehicle (EV) | 588 | 432 | 3.1 | 199 | 540 | 336 | Euro 6-WLTP (for BEVs only) | FALSE | WLTP | 0 | 0 | 0 | 0 | 0 | 0 | 0 | 0 | 0 | 0 | 0 | 0 | 0 | 0 | 0 |  | 436 | 701 | [7 empty] | 69 | 2025-07-14
SUBARU | Crosstrek | Touring | CVT | Automatic | 1995 | Petrol Electric | Hybrid Electric Vehicle (HEV) | 136 | 100 | 0 |  |  |  | Euro 6d | FALSE | WLTP | 35.1 | 38.2 | 42.2 | 32.9 | 36.7 | 0 | 8 | 7.4 | 6.7 | 8.6 | 7.7 | 0 | 174 | [5 empty] | 97 | 10 | 8 | 18 |  | 60 | 60 | 67 | 2023-09-11
SUBARU | Crosstrek | Limited | CVT | Automatic | 1995 | Petrol Electric | Hybrid Electric Vehicle (HEV) | 136 | 100 | 0 |  |  |  | Euro 6d | FALSE | WLTP | 35.1 | 38.2 | 42.2 | 32.9 | 36.7 | 0 | 8 | 7.4 | 6.7 | 8.6 | 7.7 | 0 | 174 | [5 empty] | 97 | 10 | 8 | 18 |  | 60 | 60 | 67 | 2023-09-11
SUBARU | Forester 25MY | Touring | CVT | Automatic | 1995 | Petrol Electric | Mild Hybrid Electric Vehicle (MHEV) | 136 | 100 | 0 |  |  |  | Euro 6d | FALSE | WLTP | 34 | 36.2 | 40.4 | 31 | 34.9 |  | 8.3 | 7.8 | 7 | 9.1 | 8.1 |  | 183 | [5 empty] | 167 | 11 | 10 | 21 |  | 60 | 60 | 68 | 2024-10-10
SUBARU | Forester 25MY | Field | CVT | Automatic | 1995 | Petrol Electric | Mild Hybrid Electric Vehicle (MHEV) | 136 | 100 | 0 |  |  |  | Euro 6d | FALSE | WLTP | 34 | 36.2 | 40.4 | 31 | 34.9 | 0 | 8.3 | 7.8 | 7 | 9.1 | 8.1 | 0 | 183 | [5 empty] | 167 | 11 | 10 | 21 |  | 60 | 60 | 68 | 2024-11-18
SUBARU | Forester 25MY | Limited | CVT | Automatic | 1995 | Petrol Electric | Mild Hybrid Electric Vehicle (MHEV) | 136 | 100 | 0 |  |  |  | Euro 6d | FALSE | WLTP | 34 | 36.2 | 40.4 | 31 | 34.9 | 0 | 8.3 | 7.8 | 7 | 9.1 | 8.1 | 0 | 183 | [5 empty] | 167 | 11 | 10 | 21 |  | 60 | 60 | 68 | 2024-11-18
SUBARU | Solterra 23MY | Limited | N/A | Electric - Not Applicable | 0 | Electricity | Battery Electric Vehicle (BEV) / Pure Electric Vehicle / Electric Vehicle (EV) | 218 | 160 | 3.8 | 161 | 465 | 289 | Euro 6-WLTP (for BEVs only) | FALSE | WLTP | 0 | 0 | 0 | 0 | 0 | 0 | 0 | 0 | 0 | 0 | 0 | 0 | 0 |  | 0 |  | 378 | 608 | 0 | [6 empty] | 64 | 2023-12-08
SUBARU | Solterra 23MY | Touring | N/A | Electric - Not Applicable | 0 | Electricity | Battery Electric Vehicle (BEV) / Pure Electric Vehicle / Electric Vehicle (EV) | 218 | 160 | 3.4 | 180 | 414 | 257 | Euro 6-WLTP (for BEVs only) | FALSE | WLTP | 0 | 0 | 0 | 0 | 0 | 0 | 0 | 0 | 0 | 0 | 0 | 0 | 0 |  | 0 |  | 339 | 545 | 0 | [6 empty] | 64 | 2023-10-16
SUBARU | Solterra 24MY | Touring | N/A | Electric - Not Applicable | 0 | Electricity | Battery Electric Vehicle (BEV) / Pure Electric Vehicle / Electric Vehicle (EV) | 218 | 160 | 3.4 | 180 | 415 | 258 | Euro 6-WLTP (for BEVs only) | FALSE | WLTP | 0 | 0 | 0 | 0 | 0 | 0 | 0 | 0 | 0 | 0 | 0 | 0 | 0 |  | 0 |  | 335 | 539 | 0 | [6 empty] | 64 | 2024-03-27
SUBARU | Outback 21MY | Field | CVT | Automatic | 2498 | Petrol | Internal Combustion Engine (ICE) | 168 | 124 | 0 |  |  |  | Euro 6d | FALSE | WLTP | 23.1 | 34.9 | 39.7 | 32.6 | 33 | 0 | 12.2 | 8.1 | 7.1 | 8.7 | 8.6 | 0 | 193 | 0 |  |  |  |  | 271 | 12 | 8 | 20 |  | 60 | 60 | 67 | 2022-03-31
SUBARU | Outback 21MY | Limited | CVT | Automatic | 2498 | Petrol | Internal Combustion Engine (ICE) | 168 | 124 | 0 |  |  |  | Euro 6d | FALSE | WLTP | 23.1 | 34.9 | 39.7 | 32.5 | 33 | 0 | 12.2 | 8.1 | 7.1 | 8.7 | 8.6 | 0 | 193 | 0 |  |  |  |  | 271 | 12 | 8 | 20 |  | 60 | 60 | 67 | 2022-03-31
SUBARU | Outback 21MY | Touring | CVT | Automatic | 2498 | Petrol | Internal Combustion Engine (ICE) | 168 | 124 | 0 |  |  |  | Euro 6d | FALSE | WLTP | 23.1 | 34.9 | 39.7 | 32.1 | 33 | 0 | 12.2 | 8.1 | 7.1 | 8.7 | 8.6 | 0 | 193 | 0 |  |  |  |  | 271 | 12 | 8 | 20 |  | 60 | 60 | 67 | 2022-03-31
SUZUKI | Across | ACROSS 2.5 PHEV SZ5 ALLGRIP CVT | CVT | Automatic | 2487 | Electricity / Petrol | Plug-in Hybrid Electric Vehicle (PHEV) | 185 | 136 | 3.7 | 166 | 75 |  | Euro 6d | FALSE | WLTP | 36.6 | 53.1 | 49.7 | 36.8 | 42.9 | 282.4 | 7.7 | 5.4 | 5.7 | 7.7 | 6.6 | 1 | 149 | 22 | 47 | 75 |  | 98 | 126 | 13 | 4 |  |  | 60 | 60 | 64 | 2025-09-25
SUZUKI | S-Cross | S-CROSS 1.4 Mild Hybrid Motion | M6 | Manual | 1373 | Petrol Electric | Mild Hybrid Electric Vehicle (MHEV) | 129 | 95 |  |  |  |  | Euro 6 EA | FALSE | WLTP | 47.3 | 58.8 | 60.7 | 47.8 | 52.3 | 0 | 6 | 4.8 | 4.7 | 5.9 | 5.4 | 0 | 121 | 0 |  |  |  |  | 441 | 40 | 17 |  |  | 60 | 60 | 66 | 2025-09-25
SUZUKI | S-Cross | S-CROSS 1.4 Mild Hybrid Ultra | M6 | Manual | 1373 | Petrol Electric | Mild Hybrid Electric Vehicle (MHEV) | 129 | 95 |  |  |  |  | Euro 6 EA | FALSE | WLTP | 46.3 | 58.8 | 61.4 | 47.8 | 52.3 | 0 | 6.1 | 4.8 | 4.6 | 5.9 | 5.4 | 0 | 122 | 0 |  |  |  |  | 441 | 40 | 17 |  |  | 60 | 60 | 66 | 2025-09-25
SUZUKI | S-Cross | S-CROSS 1.4 Mild Hybrid Ultra ALLGRIP | M6 | Manual | 1373 | Petrol Electric | Mild Hybrid Electric Vehicle (MHEV) | 129 | 95 |  |  |  |  | Euro 6 EA | FALSE | WLTP | 43.4 | 53.2 | 57.6 | 45.5 | 49.5 | 0 | 6.5 | 5.3 | 4.9 | 6.2 | 5.7 | 0 | 131 | 0 |  |  |  |  | 362 | 43 | 22 |  |  | 60 | 60 | 66 | 2025-09-25
SUZUKI | S-Cross | S-CROSS 1.5 S1 HEV Motion AGS | A6 | Automatic | 1462 | Petrol Electric | Hybrid Electric Vehicle (HEV) | 115 | 85 |  |  |  |  | Euro 6 EA | FALSE | WLTP | 56.4 | 61.4 | 62.7 | 46.3 | 55.3 | 0 | 5 | 4.6 | 4.5 | 6.1 | 5.1 | 0 | 116 | 0 |  |  |  |  | 350 | 40 | 4 |  |  | 60 | 60 | 67 | 2025-09-25
SUZUKI | S-Cross | S-CROSS 1.5 S1 HEV Ultra AGS | A6 | Automatic | 1462 | Petrol Electric | Hybrid Electric Vehicle (HEV) | 115 | 85 |  |  |  |  | Euro 6 EA | FALSE | WLTP | 56.4 | 61.4 | 62.7 | 46.3 | 55.3 | 0 | 5 | 4.6 | 4.5 | 6.1 | 5.1 | 0 | 116 | 0 |  |  |  |  | 350 | 40 | 4 |  |  | 60 | 60 | 67 | 2025-09-25
SUZUKI | S-Cross | S-CROSS 1.5 S1 HEV Ultra ALLGRIP AGS | A6 | Automatic | 1462 | Petrol Electric | Hybrid Electric Vehicle (HEV) | 115 | 85 |  |  |  |  | Euro 6 EA | FALSE | WLTP | 49.5 | 53.2 | 56.4 | 42.1 | 48.7 | 0 | 5.7 | 5.3 | 5 | 6.7 | 5.8 | 0 | 130 | 0 |  |  |  |  | 357 | 37 | 4 |  |  | 60 | 60 | 67 | 2025-09-25
SUZUKI | Swift | Swift 1.2 Mild Hybrid Motion | M5 | Manual | 1197 | Petrol Electric | Mild Hybrid Electric Vehicle (MHEV) | 82 | 61 |  |  |  |  | Euro 6 EA | FALSE | WLTP | 61.4 | 70.6 | 74.3 | 56.4 | 64.2 | 0 | 4.6 | 4 | 3.8 | 5 | 4.4 | 0 | 99 | 0 |  |  |  |  | 193 | 28 | 16 |  |  | 60 | 60 | 65 | 2025-09-25
SUZUKI | Swift | Swift 1.2 Mild Hybrid Motion CVT | CVT | Automatic | 1197 | Petrol Electric | Mild Hybrid Electric Vehicle (MHEV) | 82 | 61 |  |  |  |  | Euro 6 EA | FALSE | WLTP | 56.4 | 67.2 | 70.6 | 52.3 | 60.1 | 0 | 5 | 4.2 | 4 | 5.4 | 4.7 | 0 | 106 | 0 |  |  |  |  | 184 | 23 | 10 |  |  | 60 | 60 | 65 | 2025-09-25
SUZUKI | Swift | Swift 1.2 Mild Hybrid Ultra | M5 | Manual | 1197 | Petrol Electric | Mild Hybrid Electric Vehicle (MHEV) | 82 | 61 |  |  |  |  | Euro 6 EA | FALSE | WLTP | 61.4 | 70.6 | 74.3 | 56.4 | 64.2 | 0 | 4.6 | 4 | 3.8 | 5 | 4.4 | 0 | 99 | 0 |  |  |  |  | 193 | 28 | 16 |  |  | 60 | 60 | 65 | 2025-09-25
SUZUKI | Swift | Swift 1.2 Mild Hybrid Ultra CVT | CVT | Automatic | 1197 | Petrol Electric | Mild Hybrid Electric Vehicle (MHEV) | 82 | 61 |  |  |  |  | Euro 6 EA | FALSE | WLTP | 55.3 | 67.2 | 70.6 | 52.3 | 60.1 | 0 | 5.1 | 4.2 | 4 | 5.4 | 4.7 | 0 | 106 | 0 |  |  |  |  | 184 | 23 | 10 |  |  | 60 | 60 | 65 | 2025-09-25
SUZUKI | Swift | Swift 1.2 Mild Hybrid Ultra ALLGRIP | M5 | Manual | 1197 | Petrol Electric | Mild Hybrid Electric Vehicle (MHEV) | 82 | 61 |  |  |  |  | Euro 6 EA | FALSE | WLTP | 55.3 | 62.7 | 65.6 | 51.3 | 57.6 | 0 | 5.1 | 4.5 | 4.3 | 5.5 | 4.9 | 0 | 110 | 0 |  |  |  |  | 201 | 24 | 25 |  |  | 60 | 60 | 66 | 2025-09-25
SUZUKI | e-Vitara | e Vitara 49kWh Motion | A1 | Electric - Not Applicable | 0 | Electricity | Battery Electric Vehicle (BEV) / Pure Electric Vehicle / Electric Vehicle (EV) | 144 | 106 | 4.2 | 149 | 344 | 214 | Euro 6-WLTP (for BEVs only) | FALSE | WLTP | 0 | 0 | 0 | 0 | 0 | 0 | 0 | 0 | 0 | 0 | 0 | 0 | 0 | 0 | 0 |  | 300 | 482 | [7 empty] | 63 | 2025-09-26
SUZUKI | e-Vitara | e Vitara 61kWh Motion | A1 | Electric - Not Applicable | 0 | Electricity | Battery Electric Vehicle (BEV) / Pure Electric Vehicle / Electric Vehicle (EV) | 174 | 128 | 4.1 | 151 | 426 | 265 | Euro 6-WLTP (for BEVs only) | FALSE | WLTP | 0 | 0 | 0 | 0 | 0 | 0 | 0 | 0 | 0 | 0 | 0 | 0 | 0 | 0 | 0 |  | 361 | 581 | [7 empty] | 64 | 2025-09-26
SUZUKI | e-Vitara | e Vitara 61kWh Ultra | A1 | Electric - Not Applicable | 0 | Electricity | Battery Electric Vehicle (BEV) / Pure Electric Vehicle / Electric Vehicle (EV) | 174 | 128 | 4.1 | 151 | 426 | 265 | Euro 6-WLTP (for BEVs only) | FALSE | WLTP | 0 | 0 | 0 | 0 | 0 | 0 | 0 | 0 | 0 | 0 | 0 | 0 | 0 | 0 | 0 |  | 361 | 581 | [7 empty] | 64 | 2025-09-26
SUZUKI | e-Vitara | e Vitara 61kWh Motion ALLGRIP-e | A1 | Electric - Not Applicable | 0 | Electricity | Battery Electric Vehicle (BEV) / Pure Electric Vehicle / Electric Vehicle (EV) | 184 | 135 | 3.7 | 166 | 395 | 245 | Euro 6-WLTP (for BEVs only) | FALSE | WLTP | 0 | 0 | 0 | 0 | 0 | 0 | 0 | 0 | 0 | 0 | 0 | 0 | 0 | 0 | 0 |  | 327 | 526 | [7 empty] | 64 | 2025-09-26
SUZUKI | e-Vitara | e Vitara 61kWh Ultra ALLGRIP-e | A1 | Electric - Not Applicable | 0 | Electricity | Battery Electric Vehicle (BEV) / Pure Electric Vehicle / Electric Vehicle (EV) | 184 | 135 | 3.7 | 166 | 395 | 245 | Euro 6-WLTP (for BEVs only) | FALSE | WLTP | 0 | 0 | 0 | 0 | 0 | 0 | 0 | 0 | 0 | 0 | 0 | 0 | 0 | 0 | 0 |  | 327 | 526 | [7 empty] | 64 | 2025-09-26
SUZUKI | Vitara | Vitara 1.4 Boosterjet Mild Hybrid Motion | M5 | Manual | 1373 | Petrol Electric | Mild Hybrid Electric Vehicle (MHEV) | 129 | 95 |  |  |  |  | Euro 6 EA | FALSE | WLTP | 47.8 | 61.4 | 64.2 | 50.4 | 53.2 | 0 | 5.9 | 4.6 | 4.4 | 5.6 | 5.3 | 0 | 119 | 0 |  |  |  |  | 441 | 40 | 17 |  |  | 60 | 60 | 66 | 2025-09-25
SUZUKI | Vitara | Vitara 1.4 Boosterjet Mild Hybrid Ultra | M5 | Manual | 1373 | Petrol Electric | Mild Hybrid Electric Vehicle (MHEV) | 129 | 95 |  |  |  |  | Euro 6 EA | FALSE | WLTP | 47 | 60.1 | 62.7 | 49.5 | 53.2 | 0 | 6 | 4.7 | 4.5 | 5.7 | 5.3 | 0 | 120 | 0 |  |  |  |  | 441 | 40 | 17 |  |  | 60 | 60 | 66 | 2025-09-25
SUZUKI | Vitara | Vitara 1.4 Boosterjet Mild Hybrid Ultra ALLGRIP | M5 | Manual | 1373 | Petrol Electric | Mild Hybrid Electric Vehicle (MHEV) | 129 | 95 |  |  |  |  | Euro 6 EA | FALSE | WLTP | 44.8 | 55.3 | 60.1 | 48.7 | 52.3 | 0 | 6.3 | 5.1 | 4.7 | 5.8 | 5.4 | 0 | 128 | 0 |  |  |  |  | 362 | 43 | 22 |  |  | 60 | 60 | 66 | 2025-09-25
SUZUKI | Vitara | Vitara 1.5 Full Hybrid Motion AGS | A6 | Automatic | 1462 | Petrol Electric | Hybrid Electric Vehicle (HEV) | 115 | 85 |  |  |  |  | Euro 6 EA | FALSE | WLTP | 57.6 | 62.7 | 64.2 | 47.8 | 56.4 | 0 | 4.9 | 4.5 | 4.4 | 5.9 | 5 | 0 | 113 | 0 |  |  |  |  | 350 | 40 | 4 |  |  | 60 | 60 | 68 | 2025-09-25
SUZUKI | Vitara | Vitara 1.5 Full Hybrid Ultra AGS | A6 | Automatic | 1462 | Petrol Electric | Hybrid Electric Vehicle (HEV) | 115 | 85 |  |  |  |  | Euro 6 EA | FALSE | WLTP | 57.6 | 62.7 | 64.2 | 47 | 56.4 | 0 | 4.9 | 4.5 | 4.4 | 6 | 5 | 0 | 114 | 0 |  |  |  |  | 350 | 40 | 4 |  |  | 60 | 60 | 68 | 2025-09-25
SUZUKI | Vitara | Vitara 1.5 Full Hybrid Ultra ALLGRIP AGS | A6 | Automatic | 1462 | Petrol Electric | Hybrid Electric Vehicle (HEV) | 115 | 85 |  |  |  |  | Euro 6 EA | FALSE | WLTP | 50.4 | 54.3 | 57.6 | 43.4 | 50.4 | 0 | 5.6 | 5.2 | 4.9 | 6.5 | 5.6 | 0 | 127 | 0 |  |  |  |  | 357 | 37 | 4 |  |  | 60 | 60 | 68 | 2025-09-25
TESLA | Model 3 | RWD (H6LR) | N/A | Electric - Not Applicable | 0 | Electricity | Battery Electric Vehicle (BEV) / Pure Electric Vehicle / Electric Vehicle (EV) | 283 | 208 | 4.7 | 132 | 513 | 319 | Euro 6-WLTP (for BEVs only) | FALSE | WLTP | 0 | 0 | 0 | 0 | 0 | 0 | 0 | 0 | 0 | 0 | 0 | 0 | 0 | 0 | 0 |  | 405 | 652 | 0 | 0 | 0 | 0 | 0 | 0 | 0 | 65 | 2024-10-14
TESLA | Model 3 | RWD Long Range (H5LRB) | N/A | Electric - Not Applicable | 0 | Electricity | Battery Electric Vehicle (BEV) / Pure Electric Vehicle / Electric Vehicle (EV) | 283 | 208 | 4.9 | 125 | 640 | 398 | Euro 6-WLTP (for BEVs only) | FALSE | WLTP | 0 | 0 | 0 | 0 | 0 | 0 | 0 | 0 | 0 | 0 | 0 | 0 | 0 | 0 | 0 |  | 521 | 839 | 0 | 0 | 0 | 0 | 0 | 0 | 0 | 65 | 2024-10-14
TESLA | Model 3 | RWD Long Range (H5LRB) | N/A | Electric - Not Applicable | 0 | Electricity | Battery Electric Vehicle (BEV) / Pure Electric Vehicle / Electric Vehicle (EV) | 283 | 208 | 4.5 | 136 | 702 | 436 | Euro 6-WLTP (for BEVs only) | FALSE | WLTP | 0 | 0 | 0 | 0 | 0 | 0 | 0 | 0 | 0 | 0 | 0 | 0 | 0 | 0 | 0 |  | 556 | 894 | 0 | 0 | 0 | 0 | 0 | 0 | 0 | 65 | 2024-10-14
TESLA | Model 3 | Long Range (H5LDB) | N/A | Electric - Not Applicable | 0 | Electricity | Battery Electric Vehicle (BEV) / Pure Electric Vehicle / Electric Vehicle (EV) | 320 | 235 | 4.9 | 125 | 640 | 398 | Euro 6-WLTP (for BEVs only) | FALSE | WLTP | 0 | 0 | 0 | 0 | 0 | 0 | 0 | 0 | 0 | 0 | 0 | 0 | 0 | 0 | 0 |  | 521 | 839 | 0 | 0 | 0 | 0 | 0 | 0 | 0 | 65 | 2024-10-14
TESLA | Model 3 | Long Range (H5LDB) | N/A | Electric - Not Applicable | 0 | Electricity | Battery Electric Vehicle (BEV) / Pure Electric Vehicle / Electric Vehicle (EV) | 320 | 235 | 4.5 | 136 | 702 | 436 | Euro 6-WLTP (for BEVs only) | FALSE | WLTP | 0 | 0 | 0 | 0 | 0 | 0 | 0 | 0 | 0 | 0 | 0 | 0 | 0 | 0 | 0 |  | 556 | 894 | 0 | 0 | 0 | 0 | 0 | 0 | 0 | 65 | 2024-10-14
TESLA | Model 3 | Long Range (H5LDP) | N/A | Electric - Not Applicable | 0 | Electricity | Battery Electric Vehicle (BEV) / Pure Electric Vehicle / Electric Vehicle (EV) | 498 | 366 | 4.4 | 140 | 629 | 391 | Euro 6-WLTP (for BEVs only) | FALSE | WLTP | 0 | 0 | 0 | 0 | 0 | 0 | 0 | 0 | 0 | 0 | 0 | 0 | 0 | 0 | 0 |  | 475 | 765 | 0 | 0 | 0 | 0 | 0 | 0 | 0 | 66 | 2024-10-14
TESLA | Model 3 | Performance (H5LDP) | N/A | Electric - Not Applicable | 0 | Electricity | Battery Electric Vehicle (BEV) / Pure Electric Vehicle / Electric Vehicle (EV) | 627 | 461 | 3.7 | 165 | 528 | 328 | Euro 6-WLTP (for BEVs only) | FALSE | WLTP | 0 | 0 | 0 | 0 | 0 | 0 | 0 | 0 | 0 | 0 | 0 | 0 | 0 | 0 | 0 |  | 400 | 644 | 0 | 0 | 0 | 0 | 0 | 0 | 0 | 68 | 2024-10-14
TESLA | Model S | (Sb1D) | N/A | Electric - Not Applicable | 0 | Electricity | Battery Electric Vehicle (BEV) / Pure Electric Vehicle / Electric Vehicle (EV) | 685 | 504 | 3.5 | 175 | 634 | 394 | Euro 6-WLTP (for BEVs only) | FALSE | WLTP | 0 | 0 | 0 | 0 | 0 | 0 | 0 | 0 | 0 | 0 | 0 | 0 | 0 | 0 | 0 |  | 472 | 760 | 0 | 0 | 0 | 0 | 0 | 0 | 0 | 72 | 2024-10-14
TESLA | Model S | Plaid (Sb1T) | N/A | Electric - Not Applicable | 0 | Electricity | Battery Electric Vehicle (BEV) / Pure Electric Vehicle / Electric Vehicle (EV) | 1267 | 932 | 3.3 | 187 | 600 | 373 | Euro 6-WLTP (for BEVs only) | FALSE | WLTP | 0 | 0 | 0 | 0 | 0 | 0 | 0 | 0 | 0 | 0 | 0 | 0 | 0 | 0 | 0 |  | 444 | 715 | 0 | 0 | 0 | 0 | 0 | 0 | 0 | 72 | 2024-10-14
TESLA | Model X | Plaid (Xb1T) | N/A | Electric - Not Applicable | 0 | Electricity | Battery Electric Vehicle (BEV) / Pure Electric Vehicle / Electric Vehicle (EV) | 1267 | 932 | 2.9 | 208 | 543 | 337 | Euro 6-WLTP (for BEVs only) | FALSE | WLTP | 0 | 0 | 0 | 0 | 0 | 0 | 0 | 0 | 0 | 0 | 0 | 0 | 0 | 0 | 0 |  | 403 | 648 | 0 | 0 | 0 | 0 | 0 | 0 | 0 | 70 | 2024-10-14
TESLA | Model X | (Xb1D) | N/A | Electric - Not Applicable | 0 | Electricity | Battery Electric Vehicle (BEV) / Pure Electric Vehicle / Electric Vehicle (EV) | 685 | 504 | 3.2 | 191 | 576 | 358 | Euro 6-WLTP (for BEVs only) | FALSE | WLTP | 0 | 0 | 0 | 0 | 0 | 0 | 0 | 0 | 0 | 0 | 0 | 0 | 0 | 0 | 0 |  | 439 | 707 | 0 | 0 | 0 | 0 | 0 | 0 | 0 | 70 | 2024-10-14
TESLA | Model Y | RWD (Y6LRBF) | N/A | Electric - Not Applicable | 0 | Electricity | Battery Electric Vehicle (BEV) / Pure Electric Vehicle / Electric Vehicle (EV) | 299 | 220 | 3.9 | 157 | 430 | 267 | Euro 6-WLTP (for BEVs only) | FALSE | WLTP | 0 | 0 | 0 | 0 | 0 | 0 | 0 | 0 | 0 | 0 | 0 | 0 | 0 | 0 | 0 |  | 347 | 559 | 0 | 0 | 0 | 0 | 0 | 0 | 0 | 70 | 2024-10-23
TESLA | Model Y | RWD (Y6LRBF) | N/A | Electric - Not Applicable | 0 | Electricity | Battery Electric Vehicle (BEV) / Pure Electric Vehicle / Electric Vehicle (EV) | 299 | 220 | 3.9 | 157 | 455 | 283 | Euro 6-WLTP (for BEVs only) | FALSE | WLTP | 0 | 0 | 0 | 0 | 0 | 0 | 0 | 0 | 0 | 0 | 0 | 0 | 0 | 0 | 0 |  | 401 | 646 | 0 | 0 | 0 | 0 | 0 | 0 | 0 | 70 | 2024-10-23
TESLA | Model Y | RWD (Y6LRBK) | N/A | Electric - Not Applicable | 0 | Electricity | Battery Electric Vehicle (BEV) / Pure Electric Vehicle / Electric Vehicle (EV) | 299 | 220 | 3.9 | 157 | 430 | 267 | Euro 6-WLTP (for BEVs only) | FALSE | WLTP | 0 | 0 | 0 | 0 | 0 | 0 | 0 | 0 | 0 | 0 | 0 | 0 | 0 | 0 | 0 |  | 345 | 556 | 0 | 0 | 0 | 0 | 0 | 0 | 0 | 68 | 2024-10-23
TESLA | Model Y | RWD (Y6LRBK) | N/A | Electric - Not Applicable | 0 | Electricity | Battery Electric Vehicle (BEV) / Pure Electric Vehicle / Electric Vehicle (EV) | 299 | 220 | 4.2 | 148 | 455 | 283 | Euro 6-WLTP (for BEVs only) | FALSE | WLTP | 0 | 0 | 0 | 0 | 0 | 0 | 0 | 0 | 0 | 0 | 0 | 0 | 0 | 0 | 0 |  | 367 | 590 | 0 | 0 | 0 | 0 | 0 | 0 | 0 | 68 | 2024-10-23
TESLA | Model Y | RWD Long Range (Y5LRBF) | N/A | Electric - Not Applicable | 0 | Electricity | Battery Electric Vehicle (BEV) / Pure Electric Vehicle / Electric Vehicle (EV) | 299 | 220 | 4 | 155 | 565 | 351 | Euro 6-WLTP (for BEVs only) | FALSE | WLTP | 0 | 0 | 0 | 0 | 0 | 0 | 0 | 0 | 0 | 0 | 0 | 0 | 0 | 0 | 0 |  | 447 | 720 | 0 | 0 | 0 | 0 | 0 | 0 | 0 | 68 | 2024-10-23
TESLA | Model Y | RWD Long Range (Y5LRBF) | N/A | Electric - Not Applicable | 0 | Electricity | Battery Electric Vehicle (BEV) / Pure Electric Vehicle / Electric Vehicle (EV) | 299 | 220 | 4.1 | 149 | 600 | 373 | Euro 6-WLTP (for BEVs only) | FALSE | WLTP | 0 | 0 | 0 | 0 | 0 | 0 | 0 | 0 | 0 | 0 | 0 | 0 | 0 | 0 | 0 |  | 451 | 726 | 0 | 0 | 0 | 0 | 0 | 0 | 0 | 68 | 2024-10-23
TESLA | Model Y | RWD Long Range (Y5LRBJ) | N/A | Electric - Not Applicable | 0 | Electricity | Battery Electric Vehicle (BEV) / Pure Electric Vehicle / Electric Vehicle (EV) | 347 | 255 | 4 | 155 | 565 | 351 | Euro 6-WLTP (for BEVs only) | FALSE | WLTP | 0 | 0 | 0 | 0 | 0 | 0 | 0 | 0 | 0 | 0 | 0 | 0 | 0 | 0 | 0 |  | 447 | 720 | 0 | 0 | 0 | 0 | 0 | 0 | 0 | 68 | 2024-10-23
TESLA | Model Y | RWD Long Range (Y5LRBJ) | N/A | Electric - Not Applicable | 0 | Electricity | Battery Electric Vehicle (BEV) / Pure Electric Vehicle / Electric Vehicle (EV) | 347 | 255 | 4.1 | 149 | 600 | 373 | Euro 6-WLTP (for BEVs only) | FALSE | WLTP | 0 | 0 | 0 | 0 | 0 | 0 | 0 | 0 | 0 | 0 | 0 | 0 | 0 | 0 | 0 |  | 451 | 726 | 0 | 0 | 0 | 0 | 0 | 0 | 0 | 68 | 2024-10-23
TESLA | Model Y | RWD Long Range (Y5LRBK) | N/A | Electric - Not Applicable | 0 | Electricity | Battery Electric Vehicle (BEV) / Pure Electric Vehicle / Electric Vehicle (EV) | 299 | 220 | 4 | 155 | 565 | 351 | Euro 6-WLTP (for BEVs only) | FALSE | WLTP | 0 | 0 | 0 | 0 | 0 | 0 | 0 | 0 | 0 | 0 | 0 | 0 | 0 | 0 | 0 |  | 447 | 720 | 0 | 0 | 0 | 0 | 0 | 0 | 0 | 68 | 2024-10-23
TESLA | Model Y | RWD Long Range (Y5LRBK) | N/A | Electric - Not Applicable | 0 | Electricity | Battery Electric Vehicle (BEV) / Pure Electric Vehicle / Electric Vehicle (EV) | 299 | 220 | 4.1 | 149 | 600 | 373 | Euro 6-WLTP (for BEVs only) | FALSE | WLTP | 0 | 0 | 0 | 0 | 0 | 0 | 0 | 0 | 0 | 0 | 0 | 0 | 0 | 0 | 0 |  | 451 | 726 | 0 | 0 | 0 | 0 | 0 | 0 | 0 | 68 | 2024-10-23
TESLA | Model Y | RWD Long Range (Y5LRBL) | N/A | Electric - Not Applicable | 0 | Electricity | Battery Electric Vehicle (BEV) / Pure Electric Vehicle / Electric Vehicle (EV) | 347 | 255 | 4 | 155 | 565 | 351 | Euro 6-WLTP (for BEVs only) | FALSE | WLTP | 0 | 0 | 0 | 0 | 0 | 0 | 0 | 0 | 0 | 0 | 0 | 0 | 0 | 0 | 0 |  | 447 | 720 | 0 | 0 | 0 | 0 | 0 | 0 | 0 | 68 | 2024-10-23
TESLA | Model Y | RWD Long Range (Y5LRBL) | N/A | Electric - Not Applicable | 0 | Electricity | Battery Electric Vehicle (BEV) / Pure Electric Vehicle / Electric Vehicle (EV) | 347 | 255 | 4.1 | 149 | 600 | 373 | Euro 6-WLTP (for BEVs only) | FALSE | WLTP | 0 | 0 | 0 | 0 | 0 | 0 | 0 | 0 | 0 | 0 | 0 | 0 | 0 | 0 | 0 |  | 451 | 726 | 0 | 0 | 0 | 0 | 0 | 0 | 0 | 68 | 2024-10-23
TESLA | Model Y | Long Range (Y5LDBF) | N/A | Electric - Not Applicable | 0 | Electricity | Battery Electric Vehicle (BEV) / Pure Electric Vehicle / Electric Vehicle (EV) | 514 | 378 | 3.6 | 169 | 533 | 331 | Euro 6-WLTP (for BEVs only) | FALSE | WLTP | 0 | 0 | 0 | 0 | 0 | 0 | 0 | 0 | 0 | 0 | 0 | 0 | 0 | 0 | 0 |  | 408 | 656 | 0 | 0 | 0 | 0 | 0 | 0 | 0 | 68 | 2024-10-23
TESLA | Model Y | Long Range (Y5LDBH) | N/A | Electric - Not Applicable | 0 | Electricity | Battery Electric Vehicle (BEV) / Pure Electric Vehicle / Electric Vehicle (EV) | 514 | 378 | 3.6 | 169 | 533 | 331 | Euro 6-WLTP (for BEVs only) | FALSE | WLTP | 0 | 0 | 0 | 0 | 0 | 0 | 0 | 0 | 0 | 0 | 0 | 0 | 0 | 0 | 0 |  | 406 | 654 | 0 | 0 | 0 | 0 | 0 | 0 | 0 | 69 | 2024-10-23
TESLA | Model Y | Long Range (Y5LDBK) | N/A | Electric - Not Applicable | 0 | Electricity | Battery Electric Vehicle (BEV) / Pure Electric Vehicle / Electric Vehicle (EV) | 514 | 378 | 3.6 | 169 | 533 | 331 | Euro 6-WLTP (for BEVs only) | FALSE | WLTP | 0 | 0 | 0 | 0 | 0 | 0 | 0 | 0 | 0 | 0 | 0 | 0 | 0 | 0 | 0 |  | 404 | 650 | 0 | 0 | 0 | 0 | 0 | 0 | 0 | 69 | 2024-10-23
TESLA | Model Y | Long Range 7-seater (Y5LDBF) | N/A | Electric - Not Applicable | 0 | Electricity | Battery Electric Vehicle (BEV) / Pure Electric Vehicle / Electric Vehicle (EV) | 514 | 378 | 3.6 | 169 | 533 | 331 | Euro 6-WLTP (for BEVs only) | FALSE | WLTP | 0 | 0 | 0 | 0 | 0 | 0 | 0 | 0 | 0 | 0 | 0 | 0 | 0 | 0 | 0 |  | 407 | 655 | 0 | 0 | 0 | 0 | 0 | 0 | 0 | 68 | 2024-10-23
TESLA | Model Y | Performance (Y5LDPG) | N/A | Electric - Not Applicable | 0 | Electricity | Battery Electric Vehicle (BEV) / Pure Electric Vehicle / Electric Vehicle (EV) | 514 | 393 | 3.5 | 173 | 514 | 319 | Euro 6-WLTP (for BEVs only) | FALSE | WLTP | 0 | 0 | 0 | 0 | 0 | 0 | 0 | 0 | 0 | 0 | 0 | 0 | 0 | 0 | 0 |  | 377 | 607 | 0 | 0 | 0 | 0 | 0 | 0 | 0 | 68 | 2024-10-23
TESLA | Model Y | Performance (Y5LDPJ) | N/A | Electric - Not Applicable | 0 | Electricity | Battery Electric Vehicle (BEV) / Pure Electric Vehicle / Electric Vehicle (EV) | 514 | 393 | 3.5 | 173 | 514 | 319 | Euro 6-WLTP (for BEVs only) | FALSE | WLTP | 0 | 0 | 0 | 0 | 0 | 0 | 0 | 0 | 0 | 0 | 0 | 0 | 0 | 0 | 0 |  | 395 | 635 | 0 | 0 | 0 | 0 | 0 | 0 | 0 | 69 | 2024-10-23
TOYOTA | Aygo X | Edge A Canvas Roof | A5 | Automatic | 998 | Petrol | Internal Combustion Engine (ICE) | 72 | 53 |  |  |  |  | Euro 6d | FALSE | WLTP | 50.4 | 62.8 | 67.3 | 49.6 | 56.5 | 0 | 5.6 | 4.5 | 4.2 | 5.7 | 5 | 0 | 113 | 0 |  |  |  |  | 337 | 30 | 10 |  |  |  |  | 69 | 2025-09-12
TOYOTA | Aygo X | Edge A Canvas Roof, Parking Pack | A5 | Automatic | 998 | Petrol | Internal Combustion Engine (ICE) | 72 | 53 |  |  |  |  | Euro 6d | FALSE | WLTP | 50.4 | 62.8 | 67.3 | 49.6 | 56.5 | 0 | 5.6 | 4.5 | 4.2 | 5.7 | 5 | 0 | 113 | 0 |  |  |  |  | 337 | 30 | 10 |  |  |  |  | 69 | 2025-09-12
TOYOTA | Aygo X | Edge A Parking pack | A5 | Automatic | 998 | Petrol | Internal Combustion Engine (ICE) | 72 | 53 |  |  |  |  | Euro 6d | FALSE | WLTP | 50.4 | 62.8 | 67.3 | 48.7 | 56.5 | 0 | 5.6 | 4.5 | 4.2 | 5.8 | 5 | 0 | 113 | 0 |  |  |  |  | 337 | 30 | 10 |  |  |  |  | 69 | 2025-09-12
TOYOTA | Aygo X | Edge Automatic | A5 | Automatic | 998 | Petrol | Internal Combustion Engine (ICE) | 72 | 53 |  |  |  |  | Euro 6d | FALSE | WLTP | 50.4 | 62.8 | 67.3 | 48.7 | 56.5 | 0 | 5.6 | 4.5 | 4.2 | 5.8 | 5 | 0 | 113 | 0 |  |  |  |  | 337 | 30 | 10 |  |  |  |  | 69 | 2025-09-12
TOYOTA | Aygo X | Edge M Canvas Roof | M5 | Manual | 998 | Petrol | Internal Combustion Engine (ICE) | 72 | 53 |  |  |  |  | Euro 6d | FALSE | WLTP | 52.3 | 64.2 | 67.3 | 52.3 | 58.9 | 0 | 5.4 | 4.4 | 4.2 | 5.4 | 4.8 | 0 | 110 | 0 |  |  |  |  | 246 | 22 | 17 |  |  |  |  | 67 | 2025-09-12
TOYOTA | Aygo X | Edge M Canvas Roof, Parking Pack | M5 | Manual | 998 | Petrol | Internal Combustion Engine (ICE) | 72 | 53 |  |  |  |  | Euro 6d | FALSE | WLTP | 52.3 | 64.2 | 67.3 | 52.3 | 58.9 | 0 | 5.4 | 4.4 | 4.2 | 5.4 | 4.8 | 0 | 110 | 0 |  |  |  |  | 246 | 22 | 17 |  |  |  |  | 67 | 2025-09-12
TOYOTA | Aygo X | Edge M Parking pack | M5 | Manual | 998 | Petrol | Internal Combustion Engine (ICE) | 72 | 53 |  |  |  |  | Euro 6d | FALSE | WLTP | 52.3 | 64.2 | 67.3 | 51.4 | 58.9 | 0 | 5.4 | 4.4 | 4.2 | 5.5 | 4.8 | 0 | 110 | 0 |  |  |  |  | 246 | 22 | 17 |  |  |  |  | 67 | 2025-09-12
TOYOTA | Aygo X | Edge Manual | M5 | Manual | 998 | Petrol | Internal Combustion Engine (ICE) | 72 | 53 |  |  |  |  | Euro 6d | FALSE | WLTP | 52.3 | 64.2 | 67.3 | 51.4 | 58.9 | 0 | 5.4 | 4.4 | 4.2 | 5.5 | 4.8 | 0 | 110 | 0 |  |  |  |  | 246 | 22 | 17 |  |  |  |  | 67 | 2025-09-12
TOYOTA | Aygo X | Exclusive Auto | A5 | Automatic | 998 | Petrol | Internal Combustion Engine (ICE) | 72 | 53 |  |  |  |  | Euro 6d | FALSE | WLTP | 50.4 | 62.8 | 67.3 | 49.6 | 56.5 | 0 | 5.7 | 4.5 | 4.2 | 5.7 | 5 | 0 | 113 | 0 |  |  |  |  | 337 | 30 | 10 |  |  |  |  | 69 | 2025-09-12
TOYOTA | Aygo X | Exclusive Auto Canvas Roof | A5 | Automatic | 998 | Petrol | Internal Combustion Engine (ICE) | 72 | 53 |  |  |  |  | Euro 6d | FALSE | WLTP | 50.4 | 62.8 | 67.3 | 49.6 | 56.5 | 0 | 5.7 | 4.5 | 4.2 | 5.7 | 5 | 0 | 113 | 0 |  |  |  |  | 337 | 30 | 10 |  |  |  |  | 69 | 2025-09-12
TOYOTA | Aygo X | Exclusive Auto Canvas Roof, JBL | A5 | Automatic | 998 | Petrol | Internal Combustion Engine (ICE) | 72 | 53 |  |  |  |  | Euro 6d | FALSE | WLTP | 50.4 | 62.8 | 67.3 | 49.6 | 56.5 | 0 | 5.7 | 4.5 | 4.2 | 5.7 | 5 | 0 | 113 | 0 |  |  |  |  | 337 | 30 | 10 |  |  |  |  | 69 | 2025-09-12
TOYOTA | Aygo X | Exclusive Auto JBL | A5 | Automatic | 998 | Petrol | Internal Combustion Engine (ICE) | 72 | 53 |  |  |  |  | Euro 6d | FALSE | WLTP | 49.6 | 62.8 | 67.3 | 49.6 | 56.5 | 0 | 5.7 | 4.5 | 4.2 | 5.7 | 5 | 0 | 113 | 0 |  |  |  |  | 337 | 30 | 10 |  |  |  |  | 69 | 2025-09-12
TOYOTA | Aygo X | Exclusive Man Canvas Roof | M5 | Manual | 998 | Petrol | Internal Combustion Engine (ICE) | 72 | 53 |  |  |  |  | Euro 6d | FALSE | WLTP | 52.3 | 64.2 | 67.3 | 51.4 | 56.5 | 0 | 5.4 | 4.4 | 4.2 | 5.5 | 4.9 | 0 | 110 | 0 |  |  |  |  | 246 | 22 | 17 |  |  |  |  | 67 | 2025-09-12
TOYOTA | Aygo X | Exclusive Manual | M5 | Manual | 998 | Petrol | Internal Combustion Engine (ICE) | 72 | 53 |  |  |  |  | Euro 6d | FALSE | WLTP | 52.3 | 64.2 | 67.3 | 51.4 | 56.5 | 0 | 5.4 | 4.4 | 4.2 | 5.5 | 4.9 | 0 | 110 | 0 |  |  |  |  | 246 | 22 | 17 |  |  |  |  | 67 | 2025-09-12
TOYOTA | Aygo X | Exclusive Manual JBL | M5 | Manual | 998 | Petrol | Internal Combustion Engine (ICE) | 72 | 53 |  |  |  |  | Euro 6d | FALSE | WLTP | 52.3 | 64.2 | 67.3 | 51.4 | 56.5 | 0 | 5.4 | 4.4 | 4.2 | 5.5 | 4.9 | 0 | 110 | 0 |  |  |  |  | 246 | 22 | 17 |  |  |  |  | 67 | 2025-09-12
TOYOTA | Aygo X | Exclusive Manual Canvas Roof, JBL | M5 | Manual | 998 | Petrol | Internal Combustion Engine (ICE) | 72 | 53 |  |  |  |  | Euro 6d | FALSE | WLTP | 52.3 | 64.2 | 67.3 | 52.3 | 56.5 | 0 | 5.4 | 4.4 | 4.2 | 5.5 | 4.9 | 0 | 110 | 0 |  |  |  |  | 246 | 22 | 17 |  |  |  |  | 67 | 2025-09-12
TOYOTA | Aygo X | JBL Special Edition Auto | A5 | Automatic | 998 | Petrol | Internal Combustion Engine (ICE) | 72 | 53 |  |  |  |  | Euro 6d | FALSE | WLTP | 49.6 | 62.8 | 67.3 | 48.7 | 56.5 | 0 | 5.7 | 4.5 | 4.2 | 5.8 | 5 | 0 | 114 | 0 |  |  |  |  | 337 | 30 | 10 |  |  |  |  | 69 | 2025-09-12
TOYOTA | Aygo X | JBL Special Edition Manual | M5 | Manual | 998 | Petrol | Internal Combustion Engine (ICE) | 72 | 53 |  |  |  |  | Euro 6d | FALSE | WLTP | 52.3 | 64.2 | 67.3 | 51.4 | 57.7 | 0 | 5.4 | 4.4 | 4.2 | 5.5 | 4.9 | 0 | 110 | 0 |  |  |  |  | 246 | 22 | 17 |  |  |  |  | 67 | 2025-09-12
TOYOTA | Aygo X | Pure Automatic | A5 | Automatic | 998 | Petrol | Internal Combustion Engine (ICE) | 72 | 53 |  |  |  |  | Euro 6d | FALSE | WLTP | 50.4 | 62.8 | 67.3 | 49.6 | 56.5 | 0 | 5.6 | 4.5 | 4.2 | 5.7 | 5 | 0 | 113 | 0 |  |  |  |  | 337 | 30 | 10 |  |  |  |  | 69 | 2025-09-12
TOYOTA | Aygo X | Pure Manual | M5 | Manual | 998 | Petrol | Internal Combustion Engine (ICE) | 72 | 53 |  |  |  |  | Euro 6d | FALSE | WLTP | 52.3 | 64.2 | 67.3 | 52.3 | 58.9 | 0 | 5.4 | 4.4 | 4.2 | 5.4 | 4.8 | 0 | 109 | 0 |  |  |  |  | 246 | 22 | 17 |  |  |  |  | 67 | 2025-09-12
TOYOTA | BZ4X | Motion 11KW OBC FWD Pan Roof | N/A | Electric - Not Applicable | 0 | Electricity | Battery Electric Vehicle (BEV) / Pure Electric Vehicle / Electric Vehicle (EV) | 204 | 150 | 4.2 | 148 | 500 | 311 | Euro 6-WLTP (for BEVs only) | FALSE | WLTP | 0 | 0 | 0 | 0 | 0 | 0 | 0 | 0 | 0 | 0 | 0 | 0 | 0 | 0 | 0 |  | 414 | 666 | 0 | [6 empty] | 64 | 2025-01-20
TOYOTA | BZ4X | Motion AWD 11KW OBC | N/A | Electric - Not Applicable | 0 | Electricity | Battery Electric Vehicle (BEV) / Pure Electric Vehicle / Electric Vehicle (EV) | 217 | 160 | 3.8 | 162 | 461 | 286 | Euro 6-WLTP (for BEVs only) | FALSE | WLTP | 0 | 0 | 0 | 0 | 0 | 0 | 0 | 0 | 0 | 0 | 0 | 0 | 0 | 0 | 0 |  | 376 | 605 | 0 | [6 empty] | 64 | 2025-01-20
TOYOTA | BZ4X | Motion AWD 11KW OBC Pan Roof | N/A | Electric - Not Applicable | 0 | Electricity | Battery Electric Vehicle (BEV) / Pure Electric Vehicle / Electric Vehicle (EV) | 217 | 160 | 3.8 | 163 | 458 | 285 | Euro 6-WLTP (for BEVs only) | FALSE | WLTP | 0 | 0 | 0 | 0 | 0 | 0 | 0 | 0 | 0 | 0 | 0 | 0 | 0 | 0 | 0 |  | 372 | 598 | 0 | [6 empty] | 64 | 2025-01-20
TOYOTA | BZ4X | Motion FWD 11KW OBC | N/A | Electric - Not Applicable | 0 | Electricity | Battery Electric Vehicle (BEV) / Pure Electric Vehicle / Electric Vehicle (EV) | 204 | 150 | 4.2 | 147 | 504 | 313 | Euro 6-WLTP (for BEVs only) | FALSE | WLTP | 0 | 0 | 0 | 0 | 0 | 0 | 0 | 0 | 0 | 0 | 0 | 0 | 0 | 0 | 0 |  | 420 | 676 | 0 | [6 empty] | 64 | 2025-01-20
TOYOTA | BZ4X | Pure FWD 11KW OBC | N/A | Electric - Not Applicable | 0 | Electricity | Battery Electric Vehicle (BEV) / Pure Electric Vehicle / Electric Vehicle (EV) | 204 | 150 | 4.3 | 144 | 512 | 318 | Euro 6-WLTP (for BEVs only) | FALSE | WLTP | 0 | 0 | 0 | 0 | 0 | 0 | 0 | 0 | 0 | 0 | 0 | 0 | 0 | 0 | 0 |  | 425 | 684 | 0 | [6 empty] | 64 | 2025-01-20
TOYOTA | BZ4X | Vision FWD 11KW OBC | N/A | Electric - Not Applicable | 0 | Electricity | Battery Electric Vehicle (BEV) / Pure Electric Vehicle / Electric Vehicle (EV) | 204 | 150 | 3.7 | 165 | 448 | 278 | Euro 6-WLTP (for BEVs only) | FALSE | WLTP | 0 | 0 | 0 | 0 | 0 | 0 | 0 | 0 | 0 | 0 | 0 | 0 | 0 | 0 | 0 |  | 376 | 605 | 0 | [6 empty] | 64 | 2025-01-20
TOYOTA | BZ4X | Vision FWD 11KW OBC + Pan Roof | N/A | Electric - Not Applicable | 0 | Electricity | Battery Electric Vehicle (BEV) / Pure Electric Vehicle / Electric Vehicle (EV) | 204 | 150 | 3.7 | 166 | 444 | 276 | Euro 6-WLTP (for BEVs only) | FALSE | WLTP | 0 | 0 | 0 | 0 | 0 | 0 | 0 | 0 | 0 | 0 | 0 | 0 | 0 | 0 | 0 |  | 370 | 595 | 0 | [6 empty] | 64 | 2025-01-20
TOYOTA | C-HR Hybrid - MY25 | Design 1.8 FWD Hybrid | Automatic | Automatic | 1798 | Petrol Electric | Hybrid Electric Vehicle (HEV) | 142 | 103 |  |  |  |  | Euro 6 EA | FALSE | WLTP | 72.4 | 76.4 | 67.3 | 45.6 | 58.8 | 0 | 3.9 | 3.7 | 4.2 | 6.2 | 4.8 | 0 | 108 | 0 |  |  |  |  | 98 | 18 | 3 |  |  |  |  | 67 | 2025-09-12
TOYOTA | C-HR Hybrid - MY25 | Excel 1.8 FWD Hybrid | Automatic | Automatic | 1798 | Petrol Electric | Hybrid Electric Vehicle (HEV) | 142 | 103 |  |  |  |  | Euro 6 EA | FALSE | WLTP | 70.6 | 74.3 | 65.7 | 44.8 | 57.6 | 0 | 4 | 3.8 | 4.3 | 6.3 | 4.9 | 0 | 110 | 0 |  |  |  |  | 98 | 18 | 3 |  |  |  |  | 67 | 2025-09-12
TOYOTA | C-HR Hybrid - MY25 | GR SPORT 2.0 FWD Hybrid | Automatic | Automatic | 1987 | Petrol Electric | Hybrid Electric Vehicle (HEV) | 199 | 145 |  |  |  |  | Euro 6 EA | FALSE | WLTP | 70.6 | 76.3 | 65.7 | 44.1 | 57.6 | 0 | 4 | 3.7 | 4.3 | 6.4 | 4.9 | 0 | 110 | [5 empty] | 241 | 13 | 2 |  |  |  |  | 67 | 2025-05-22
TOYOTA | C-HR Hybrid - MY25 | Icon 1.8 FWD Hybrid | Automatic | Automatic | 1798 | Petrol Electric | Hybrid Electric Vehicle (HEV) | 142 | 103 |  |  |  |  | Euro 6 EA | FALSE | WLTP | 74.3 | 78.5 | 68.9 | 46.3 | 60.1 | 0 | 3.8 | 3.6 | 4.1 | 6.1 | 4.7 | 0 | 105 | 0 |  |  |  |  | 98 | 18 | 3 |  |  |  |  | 67 | 2025-09-12
TOYOTA | C-HR Hybrid - MY25 | Orange Edition 1.8 FWD Hybrid | Automatic | Automatic | 1798 | Petrol Electric | Hybrid Electric Vehicle (HEV) | 142 | 103 |  |  |  |  | Euro 6 EA | FALSE | WLTP | 70.6 | 74.3 | 67.3 | 44.8 | 58.9 | 0 | 4 | 3.8 | 4.2 | 6.3 | 4.8 | 0 | 109 | 0 |  |  |  |  | 98 | 18 | 3 |  |  |  |  | 67 | 2025-04-16
TOYOTA | C-HR Plug-in | Design 2.0 FWD Plug-in MY25 | E-CVT | Automatic | 1987 | Electricity / Petrol | Plug-in Hybrid Electric Vehicle (PHEV) | 223 | 164 | 4.1 | 151 |  |  | Euro 6 EA | FALSE | WLTP | 0 | 0 | 0 | 0 | 0 | 353.1 | 0 | 0 | 0 | 0 | 0 | 0.8 | 19 | 19 | 42 | 67 |  | 100 | 166 | 13 | 6 |  |  |  |  | 67 | 2025-09-12
TOYOTA | C-HR Plug-in | Design 2.0 FWD Plug-in, Bi-tone MY25 | E-CVT | Automatic | 1987 | Electricity / Petrol | Plug-in Hybrid Electric Vehicle (PHEV) | 223 | 164 | 4.1 | 151 |  |  | Euro 6 EA | FALSE | WLTP | 0 | 0 | 0 | 0 | 0 | 353.1 | 0 | 0 | 0 | 0 | 0 | 0.8 | 19 | 19 | 42 | 67 |  | 100 | 166 | 13 | 6 |  |  |  |  | 67 | 2025-09-12
TOYOTA | C-HR Plug-in | Design 2.0 FWD Plug-in, Pan Roof MY25 | E-CVT | Automatic | 1987 | Electricity / Petrol | Plug-in Hybrid Electric Vehicle (PHEV) | 223 | 164 | 4.1 | 152 |  |  | Euro 6 EA | FALSE | WLTP | 0 | 0 | 0 | 0 | 0 | 353.1 | 0 | 0 | 0 | 0 | 0 | 0.8 | 19 | 19 | 42 | 67 |  | 99 | 166 | 13 | 6 |  |  |  |  | 67 | 2025-09-12
TOYOTA | C-HR Plug-in | Excel 2.0 FWD Plug-in, Tech Pack MY24 | E-CVT | Automatic | 1987 | Electricity / Petrol | Plug-in Hybrid Electric Vehicle (PHEV) | 223 | 164 | 4.1 | 152 |  |  | Euro 6 EA | FALSE | WLTP | 0 | 0 | 0 | 0 | 0 | 313.9 | 0 | 0 | 0 | 0 | 0 | 0.9 | 19 | 19 | 41 | 66 |  | 98 | 166 | 13 | 6 |  |  |  |  | 67 | 2025-09-12
TOYOTA | C-HR Plug-in | Excel 2.0 FWD Plug-in MY25 | E-CVT | Automatic | 1987 | Electricity / Petrol | Plug-in Hybrid Electric Vehicle (PHEV) | 223 | 164 | 4.1 | 152 |  |  | Euro 6 EA | FALSE | WLTP | 0 | 0 | 0 | 0 | 0 | 313.9 | 0 | 0 | 0 | 0 | 0 | 0.9 | 19 | 19 | 41 | 66 |  | 98 | 166 | 13 | 6 |  |  |  |  | 67 | 2025-09-12
TOYOTA | C-HR Plug-in | Excel 2.0 FWD Plug-in, JBL MY24 | E-CVT | Automatic | 1987 | Electricity / Petrol | Plug-in Hybrid Electric Vehicle (PHEV) | 223 | 164 | 4.1 | 153 |  |  | Euro 6 EA | FALSE | WLTP | 0 | 0 | 0 | 0 | 0 | 313.9 | 0 | 0 | 0 | 0 | 0 | 0.9 | 19 | 19 | 41 | 66 |  | 98 | 166 | 13 | 6 |  |  |  |  | 67 | 2025-09-12
TOYOTA | C-HR Plug-in | Excel 2.0 FWD Plug-in, JBL, Tech Pack MY25 | E-CVT | Automatic | 1987 | Electricity / Petrol | Plug-in Hybrid Electric Vehicle (PHEV) | 223 | 164 | 4.1 | 153 |  |  | Euro 6 EA | FALSE | WLTP | 0 | 0 | 0 | 0 | 0 | 313.9 | 0 | 0 | 0 | 0 | 0 | 0.9 | 19 | 19 | 41 | 66 |  | 98 | 166 | 13 | 6 |  |  |  |  | 67 | 2025-09-12
TOYOTA | C-HR Plug-in | GR Sport 2.0 FWD Plug-in MY25 | E-CVT | Automatic | 1987 | Electricity / Petrol | Plug-in Hybrid Electric Vehicle (PHEV) | 223 | 164 | 4.1 | 153 |  |  | Euro 6 EA | FALSE | WLTP | 0 | 0 | 0 | 0 | 0 | 313.9 | 0 | 0 | 0 | 0 | 0 | 0.9 | 19 | 19 | 41 | 66 |  | 97 | 166 | 13 | 6 |  |  |  |  | 67 | 2025-09-12
TOYOTA | C-HR Plug-in | GR Sport 2.0 FWD Plug-in, Premium Pack MY24 | E-CVT | Automatic | 1987 | Electricity / Petrol | Plug-in Hybrid Electric Vehicle (PHEV) | 223 | 164 | 4 | 154 |  |  | Euro 6 EA | FALSE | WLTP | 0 | 0 | 0 | 0 | 0 | 313.9 | 0 | 0 | 0 | 0 | 0 | 0.9 | 20 | 20 | 41 | 66 |  | 97 | 166 | 13 | 6 |  |  |  |  | 67 | 2025-09-12
TOYOTA | C-HR Plug-in | GR Sport 2.0 FWD Plug-in, Safety MY24 | E-CVT | Automatic | 1987 | Electricity / Petrol | Plug-in Hybrid Electric Vehicle (PHEV) | 223 | 164 | 4.1 | 153 |  |  | Euro 6 EA | FALSE | WLTP | 0 | 0 | 0 | 0 | 0 | 313.9 | 0 | 0 | 0 | 0 | 0 | 0.9 | 19 | 19 | 41 | 66 |  | 97 | 166 | 13 | 6 |  |  |  |  | 67 | 2025-09-12
TOYOTA | C-HR Plug-in | GR Sport 2.0 FWD Plug-in, Safety, Premium Pack MY25 | E-CVT | Automatic | 1987 | Electricity / Petrol | Plug-in Hybrid Electric Vehicle (PHEV) | 223 | 164 | 4 | 154 |  |  | Euro 6 EA | FALSE | WLTP | 0 | 0 | 0 | 0 | 0 | 313.9 | 0 | 0 | 0 | 0 | 0 | 0.9 | 20 | 20 | 41 | 66 |  | 97 | 166 | 13 | 6 |  |  |  |  | 67 | 2025-09-12
TOYOTA | C-HR Plug-in | Orange Edition 2.0 FWD Plug-in | E-CVT | Automatic | 1987 | Electricity / Petrol | Plug-in Hybrid Electric Vehicle (PHEV) | 223 | 164 | 4.1 | 151 |  |  | Euro 6 EA | FALSE | WLTP | 62.8 | 76.3 | 65.7 | 44.8 | 57.6 | 353 | 4.5 | 3.7 | 4.3 | 6.3 | 4.9 | 0.8 | 111 | 19 | 41 | 66 |  | 98 | 248 | 13 | 4 |  |  |  |  | 67 | 2025-09-12
TOYOTA | Corolla MY25 | Active 1.8 TS | Automatic | Automatic | 1798 | Petrol Electric | Hybrid Electric Vehicle (HEV) | 140 | 103 |  |  |  |  | Euro 6 EB | FALSE | WLTP | 70.6 | 78.5 | 70.6 | 48.7 | 61.4 | 0 | 4 | 3.6 | 4 | 5.8 | 4.6 | 0 | 103 | 0 |  |  |  |  | 96 | 15 | 4 |  |  |  |  | 70 | 2025-09-12
TOYOTA | Corolla MY25 | Design 1.8 HB | Automatic | Automatic | 1798 | Petrol Electric | Hybrid Electric Vehicle (HEV) | 140 | 103 |  |  |  |  | Euro 6 EB | FALSE | WLTP | 72.4 | 78.5 | 68.9 | 47.9 | 61.4 | 0 | 3.9 | 3.6 | 4.1 | 5.9 | 4.6 | 0 | 104 | 0 |  |  |  |  | 96 | 15 | 4 |  |  |  |  | 65 | 2025-09-12
TOYOTA | Corolla MY25 | Design 1.8 TS | Automatic | Automatic | 1798 | Petrol Electric | Hybrid Electric Vehicle (HEV) | 140 | 103 |  |  |  |  | Euro 6 EB | FALSE | WLTP | 68.9 | 76.4 | 67.3 | 47.1 | 60.1 | 0 | 4.1 | 3.7 | 4.2 | 6 | 4.7 | 0 | 106 | 0 |  |  |  |  | 96 | 15 | 4 |  |  |  |  | 70 | 2025-09-12
TOYOTA | Corolla MY25 | Design 2.0 HB | Automatic | Automatic | 1987 | Petrol Electric | Hybrid Electric Vehicle (HEV) | 196 | 144 |  |  |  |  | Euro 6 EB | FALSE | WLTP | 74.3 | 78.5 | 67.3 | 47.1 | 60.1 | 0 | 3.8 | 3.6 | 4.2 | 6 | 4.7 | 0 | 105 | 0 |  |  |  |  | 208 | 17 | 2 |  |  |  |  | 65 | 2025-09-12
TOYOTA | Corolla MY25 | Design 2.0 TS | Automatic | Automatic | 1987 | Petrol Electric | Hybrid Electric Vehicle (HEV) | 196 | 144 |  |  |  |  | Euro 6 EB | FALSE | WLTP | 70.6 | 76.4 | 65.7 | 47.1 | 60.1 | 0 | 4 | 3.7 | 4.3 | 6 | 4.7 | 0 | 107 | 0 |  |  |  |  | 208 | 14 | 5 |  |  |  |  | 69 | 2025-09-12
TOYOTA | Corolla MY25 | Excel 1.8 HB | Automatic | Automatic | 1798 | Petrol Electric | Hybrid Electric Vehicle (HEV) | 140 | 103 |  |  |  |  | Euro 6 EB | FALSE | WLTP | 72.4 | 78.5 | 68.9 | 46.3 | 60.1 | 0 | 3.9 | 3.6 | 4.1 | 6.1 | 4.7 | 0 | 106 | 0 |  |  |  |  | 96 | 15 | 4 |  |  |  |  | 65 | 2025-09-12
TOYOTA | Corolla MY25 | Excel 1.8 HB Bi-tone | Automatic | Automatic | 1798 | Petrol Electric | Hybrid Electric Vehicle (HEV) | 140 | 103 |  |  |  |  | Euro 6 EB | FALSE | WLTP | 72.4 | 78.5 | 68.9 | 46.3 | 60.1 | 0 | 3.9 | 3.6 | 4.1 | 6.1 | 4.7 | 0 | 106 | 0 |  |  |  |  | 96 | 15 | 4 |  |  |  |  | 65 | 2025-09-12
TOYOTA | Corolla MY25 | Excel 1.8 HB Pan | Automatic | Automatic | 1798 | Petrol Electric | Hybrid Electric Vehicle (HEV) | 140 | 103 |  |  |  |  | Euro 6 EB | FALSE | WLTP | 70.6 | 78.5 | 67.3 | 46.3 | 60.1 | 0 | 4 | 3.6 | 4.2 | 6.1 | 4.7 | 0 | 106 | 0 |  |  |  |  | 96 | 15 | 4 |  |  |  |  | 65 | 2025-09-12
TOYOTA | Corolla MY25 | Excel 1.8 TS | Automatic | Automatic | 1798 | Petrol Electric | Hybrid Electric Vehicle (HEV) | 140 | 103 |  |  |  |  | Euro 6 EB | FALSE | WLTP | 68.9 | 76.4 | 67.3 | 47.1 | 60.1 | 0 | 3.9 | 3.6 | 4 | 5.7 | 4.5 | 0 | 107 | 0 |  |  |  |  | 96 | 15 | 4 |  |  |  |  | 70 | 2025-09-12
TOYOTA | Corolla MY25 | Excel 1.8 TS Pan | Automatic | Automatic | 1798 | Petrol Electric | Hybrid Electric Vehicle (HEV) | 140 | 103 |  |  |  |  | Euro 6 EB | FALSE | WLTP | 68.9 | 74.3 | 67.3 | 47.1 | 58.9 | 0 | 4.1 | 3.8 | 4.2 | 6 | 4.7 | 0 | 107 | 0 |  |  |  |  | 96 | 15 | 4 |  |  |  |  | 70 | 2025-09-12
TOYOTA | Corolla MY25 | Excel 2.0 HB | Automatic | Automatic | 1987 | Petrol Electric | Hybrid Electric Vehicle (HEV) | 196 | 144 |  |  |  |  | Euro 6 EB | FALSE | WLTP | 72.4 | 78.5 | 65.7 | 46.3 | 60.1 | 0 | 3.9 | 3.6 | 4.3 | 6.1 | 4.7 | 0 | 106 | 0 |  |  |  |  | 155 | 17 | 2 |  |  |  |  | 65 | 2025-09-12
TOYOTA | Corolla MY25 | Excel 2.0 HB Bi-tone | Automatic | Automatic | 1987 | Petrol Electric | Hybrid Electric Vehicle (HEV) | 196 | 144 |  |  |  |  | Euro 6 EB | FALSE | WLTP | 72.4 | 78.5 | 65.7 | 46.3 | 60.1 | 0 | 3.9 | 3.6 | 4.3 | 6.1 | 4.7 | 0 | 106 | 0 |  |  |  |  | 155 | 17 | 5 |  |  |  |  | 65 | 2025-09-12
TOYOTA | Corolla MY25 | Excel 2.0 HB Pan | Automatic | Automatic | 1987 | Petrol Electric | Hybrid Electric Vehicle (HEV) | 196 | 144 |  |  |  |  | Euro 6 EB | FALSE | WLTP | 72.4 | 78.5 | 65.7 | 46.3 | 60.1 | 0 | 3.9 | 3.6 | 4.3 | 6.1 | 4.7 | 0 | 107 | 0 |  |  |  |  | 155 | 17 | 5 |  |  |  |  | 65 | 2025-09-12
TOYOTA | Corolla MY25 | Excel 2.0 TS | Automatic | Automatic | 1987 | Petrol Electric | Hybrid Electric Vehicle (HEV) | 196 | 144 |  |  |  |  | Euro 6 EB | FALSE | WLTP | 70.6 | 76.4 | 65.7 | 46.3 | 58.9 | 0 | 4 | 3.7 | 4.3 | 6.1 | 4.8 | 0 | 108 | 0 |  |  |  |  | 155 | 17 | 5 |  |  |  |  | 69 | 2025-09-12
TOYOTA | Corolla MY25 | Excel 2.0 TS Pan | Automatic | Automatic | 1987 | Petrol Electric | Hybrid Electric Vehicle (HEV) | 196 | 144 |  |  |  |  | Euro 6 EB | FALSE | WLTP | 70.6 | 74.3 | 65.7 | 46.3 | 58.9 | 0 | 4 | 3.8 | 4.3 | 6.1 | 4.8 | 0 | 108 | 0 |  |  |  |  | 208 | 17 | 5 |  |  |  |  | 69 | 2025-09-12
TOYOTA | Corolla MY25 | GR SPORT 1.8 HB | Automatic | Automatic | 1798 | Petrol Electric | Hybrid Electric Vehicle (HEV) | 140 | 103 |  |  |  |  | Euro 6 EB | FALSE | WLTP | 72.4 | 78.5 | 68.9 | 47.1 | 60.1 | 0 | 3.9 | 3.6 | 4.1 | 6 | 4.7 | 0 | 105 | 0 |  |  |  |  | 96 | 15 | 4 |  |  |  |  | 65 | 2025-09-12
TOYOTA | Corolla MY25 | GR SPORT 1.8 TS | Automatic | Automatic | 1798 | Petrol Electric | Hybrid Electric Vehicle (HEV) | 140 | 103 |  |  |  |  | Euro 6 EB | FALSE | WLTP | 68.9 | 76.4 | 67.3 | 47.1 | 60.1 | 0 | 4.1 | 3.7 | 4.2 | 6 | 4.7 | 0 | 107 | 0 |  |  |  |  | 96 | 15 | 4 |  |  |  |  | 70 | 2025-09-12
TOYOTA | Corolla MY25 | GR SPORT 2.0 HB | Automatic | Automatic | 1987 | Petrol Electric | Hybrid Electric Vehicle (HEV) | 196 | 144 |  |  |  |  | Euro 6 EB | FALSE | WLTP | 74.3 | 80.7 | 65.7 | 47.1 | 60.1 | 0 | 3.8 | 3.5 | 4.3 | 6 | 4.7 | 0 | 106 | 0 |  |  |  |  | 155 | 17 | 5 |  |  |  |  | 65 | 2025-09-12
TOYOTA | Corolla MY25 | GR SPORT 2.0 TS | Automatic | Automatic | 1987 | Petrol Electric | Hybrid Electric Vehicle (HEV) | 196 | 144 |  |  |  |  | Euro 6 EB | FALSE | WLTP | 70.6 | 76.4 | 65.7 | 46.3 | 58.9 | 0 | 4 | 3.7 | 4.3 | 6.1 | 4.8 | 0 | 107 | 0 |  |  |  |  | 208 | 14 | 2 |  |  |  |  | 69 | 2025-09-12
TOYOTA | Corolla MY25 | GR SPORT HB 1.8 Bi-tone | Automatic | Automatic | 1798 | Petrol Electric | Hybrid Electric Vehicle (HEV) | 140 | 103 |  |  |  |  | Euro 6 EB | FALSE | WLTP | 72.4 | 78.5 | 68.9 | 47.1 | 60.1 | 0 | 3.9 | 3.6 | 4.1 | 6 | 4.7 | 0 | 105 | 0 |  |  |  |  | 96 | 15 | 4 |  |  |  |  | 65 | 2025-09-12
TOYOTA | Corolla MY25 | GR SPORT HB 2.0 Bi-tone | Automatic | Automatic | 1987 | Petrol Electric | Hybrid Electric Vehicle (HEV) | 196 | 144 |  |  |  |  | Euro 6 EB | FALSE | WLTP | 74.3 | 80.7 | 65.7 | 47.1 | 60.1 | 0 | 3.8 | 3.5 | 4.3 | 6 | 4.7 | 0 | 106 | 0 |  |  |  |  | 208 | 17 | 2 |  |  |  |  | 65 | 2025-09-12
TOYOTA | Corolla MY25 | Icon 1.8 HB | Automatic | Automatic | 1798 | Petrol Electric | Hybrid Electric Vehicle (HEV) | 140 | 103 |  |  |  |  | Euro 6 EB | FALSE | WLTP | 74.3 | 83.1 | 72.4 | 49.6 | 64.2 | 0 | 3.8 | 3.4 | 3.9 | 5.7 | 4.4 | 0 | 100 | 0 |  |  |  |  | 96 | 15 | 4 |  |  |  |  | 65 | 2025-09-12
TOYOTA | Corolla MY25 | Icon 1.8 TS | Automatic | Automatic | 1798 | Petrol Electric | Hybrid Electric Vehicle (HEV) | 140 | 103 |  |  |  |  | Euro 6 EB | FALSE | WLTP | 72.4 | 78.5 | 70.6 | 49.6 | 62.8 | 0 | 3.9 | 3.6 | 4 | 5.7 | 4.5 | 0 | 101 | 0 |  |  |  |  | 96 | 15 | 4 |  |  |  |  | 70 | 2025-09-12
TOYOTA | Corolla MY25 | Icon 2.0 HB | Automatic | Automatic | 1987 | Petrol Electric | Hybrid Electric Vehicle (HEV) | 196 | 144 |  |  |  |  | Euro 6 EB | FALSE | WLTP | 76.4 | 83.1 | 68.9 | 49.6 | 62.8 | 0 | 3.7 | 3.4 | 4.1 | 5.7 | 4.5 | 0 | 101 | 0 |  |  |  |  | 208 | 14 | 2 |  |  |  |  | 65 | 2025-09-12
TOYOTA | Corolla MY25 | Icon 2.0 TS | Automatic | Automatic | 1987 | Petrol Electric | Hybrid Electric Vehicle (HEV) | 196 | 144 |  |  |  |  | Euro 6 EB | FALSE | WLTP | 74.3 | 80.7 | 68.9 | 48.7 | 61.4 | 0 | 3.8 | 3.5 | 4.1 | 5.8 | 4.6 | 0 | 103 | 0 |  |  |  |  | 155 | 14 | 2 |  |  |  |  | 69 | 2025-09-12
TOYOTA | Corolla MY25 | Icon Hilti 1.8 TS | Automatic | Automatic | 1798 | Petrol Electric | Hybrid Electric Vehicle (HEV) | 140 | 103 |  |  |  |  | Euro 6 EB | FALSE | WLTP | 72.4 | 78.5 | 70.6 | 49.6 | 62.8 | 0 | 3.9 | 3.6 | 4 | 5.7 | 4.5 | 0 | 101 | 0 |  |  |  |  | 96 | 15 | 4 |  |  |  |  | 70 | 2025-09-12
TOYOTA | GR Yaris | 1.6 Turbo Circuit Auto | M6 | Automatic | 1618 | Petrol | Internal Combustion Engine (ICE) | 261 | 192 |  |  |  |  | Euro 6 EA | FALSE | WLTP | 19 | 30.1 | 34.9 | 32.1 | 29.7 | 0 | 14.9 | 9.4 | 8.1 | 8.8 | 9.5 | 0 | 215 | 0 |  |  |  |  | 302 | 17 | 12 |  |  |  | 60 | 68 | 2025-09-12
TOYOTA | GR Yaris | 1.6 Turbo Circuit Manual | M6 | Manual | 1618 | Petrol | Internal Combustion Engine (ICE) | 261 | 192 |  |  |  |  | Euro 6 EA | FALSE | WLTP | 24.6 | 34 | 37.7 | 31.7 | 32.5 | 0 | 11.5 | 8.3 | 7.5 | 8.9 | 8.7 | 0 | 197 | 0 |  |  |  |  | 311 | 20 | 10 |  |  |  | 60 | 68 | 2025-09-12
TOYOTA | GR Yaris | Special Edition Ogier | M6 | Manual | 1618 | Petrol | Internal Combustion Engine (ICE) | 261 | 192 |  |  |  |  | Euro 6 EA | FALSE | WLTP | 24.6 | 33.6 | 37.7 | 31.4 | 32.5 | 0 | 11.5 | 8.4 | 7.5 | 9 | 8.7 | 0 | 197 | 0 |  |  |  |  | 311 | 20 | 10 |  |  |  | 60 | 68 | 2025-09-12
TOYOTA | GR Yaris | Special Edition Rovanpera | M6 | Manual | 1618 | Petrol | Internal Combustion Engine (ICE) | 261 | 192 |  |  |  |  | Euro 6 EA | FALSE | WLTP | 24.6 | 33.6 | 37.2 | 31.4 | 32.1 | 0 | 11.5 | 8.4 | 7.6 | 9 | 8.8 | 0 | 198 | 0 |  |  |  |  | 311 | 20 | 10 |  |  |  | 60 | 68 | 2025-09-12
TOYOTA | Land Cruiser MY25 | First Edition 2.8D Auto Pan Roof | A8 | Automatic | 2755 | Diesel | Internal Combustion Engine (ICE) | 203 | 150 |  |  | 0 |  | Euro 6 EA | FALSE | WLTP | 15.3 | 10 | 8.7 | 10.9 | 10.6 | 0 | 18.5 | 28.2 | 32.5 | 25.9 | 26.6 | 0 | 279 | 0 |  | 0 |  | 0 | 26 | 14 | 27 | 39 | 0.95 |  |  | 68 | 2025-09-12
TOYOTA | Land Cruiser MY25 | Invincible 2.8D Auto Pan Roof | A8 | Automatic | 2755 | Diesel | Internal Combustion Engine (ICE) | 203 | 150 |  |  | 0 |  | Euro 6 EA | FALSE | WLTP | 15.3 | 10.1 | 8.8 | 10.9 | 10.7 | 0 | 18.5 | 28 | 32.1 | 25.9 | 26.4 | 0 | 280 | 0 |  | 0 |  | 0 | 26 | 14 | 27 | 39 | 0.95 |  |  | 68 | 2025-09-12
TOYOTA | Prius Plug-in MY25 | Design | E-CVT | Automatic | 1987 | Electricity / Petrol | Plug-in Hybrid Electric Vehicle (PHEV) | 223 | 164 | 4.9 | 128 | 86 | 53 | Euro 6 EA | FALSE | WLTP | 64.2 | 91.1 | 78.5 | 56.5 | 68.9 | 565 | 4.4 | 3.1 | 3.6 | 5 | 4.1 | 0.5 | 93 | 12 | 53 | 86 | 69 | 111 | 153 | 14 | 15 |  |  |  |  | 70 | 2025-09-12
TOYOTA | Prius Plug-in MY25 | Excel | E-CVT | Automatic | 1987 | Electricity / Petrol | Plug-in Hybrid Electric Vehicle (PHEV) | 223 | 164 | 4.7 | 133 | 71 | 44 | Euro 6 EA | FALSE | WLTP | 62.8 | 78.5 | 67.3 | 49.6 | 61.4 | 403.5 | 4.5 | 3.6 | 4.2 | 5.7 | 4.6 | 0.7 | 105 | 17 | 44 | 71 | 61 | 98 | 153 | 4 | 5 |  |  |  |  | 70 | 2025-09-12
TOYOTA | Prius Plug-in (MY26) | Design | E-CVT | Automatic | 1987 | Electricity / Petrol | Plug-in Hybrid Electric Vehicle (PHEV) | 226 | 164 | 6.3 | 98 | 84 |  | Euro 6 EB | FALSE | WLTP | 64.2 | 91.1 | 78.5 | 56.5 | 68.9 | 176.6 | 4.4 | 3.1 | 3.6 | 5 | 4.1 | 1.6 | 93 | 36 | 52 | 84 |  | 111 | 153 | 14 | 4 |  |  |  |  | 65 | 2025-09-12
TOYOTA | Prius Plug-in (MY26) | Excel | E-CVT | Automatic | 1987 | Electricity / Petrol | Plug-in Hybrid Electric Vehicle (PHEV) | 226 | 164 | 6.5 | 95 | 71 |  | Euro 6 EB | FALSE | WLTP | 62.8 | 78.5 | 67.3 | 49.6 | 61.4 | 134.5 | 4.5 | 3.6 | 4.2 | 5.7 | 4.6 | 2.1 | 105 | 47 | 44 | 71 |  | 98 | 153 | 15 | 5 |  |  |  |  | 65 | 2025-09-12
TOYOTA | Proace Verso EV MY24 | Design L1 75kWh | N/A | Electric - Not Applicable | 0 | Electricity | Battery Electric Vehicle (BEV) / Pure Electric Vehicle / Electric Vehicle (EV) | 136 | 100 | 2.5 | 245 | 341 | 212 | Euro 6-WLTP (for BEVs only) | FALSE | WLTP | 0 | 0 | 0 | 0 | 0 | 0 | 0 | 0 | 0 | 0 | 0 | 0 | 0 | 0 | 0 | 0 | 277 | 446 | 0 | 0 | 0 | 0 | 0 | 0 | 0 | 70 | 2025-09-12
TOYOTA | Proace Verso EV MY24 | Design Premium L2 75kWh | N/A | Electric - Not Applicable | 0 | Electricity | Battery Electric Vehicle (BEV) / Pure Electric Vehicle / Electric Vehicle (EV) | 136 | 100 | 2.5 | 248 | 337 | 209 | Euro 6-WLTP (for BEVs only) | FALSE | WLTP | 0 | 0 | 0 | 0 | 0 | 0 | 0 | 0 | 0 | 0 | 0 | 0 | 0 | 0 | 0 | 0 | 273 | 439 | 0 | 0 | 0 | 0 | 0 | 0 | 0 | 70 | 2025-09-12
TOYOTA | Proace Verso EV MY24 | Excel L2 75 kWh | N/A | Electric - Not Applicable | 0 | Electricity | Battery Electric Vehicle (BEV) / Pure Electric Vehicle / Electric Vehicle (EV) | 136 | 100 | 2.5 | 251 | 332 | 206 | Euro 6-WLTP (for BEVs only) | FALSE | WLTP | 0 | 0 | 0 | 0 | 0 | 0 | 0 | 0 | 0 | 0 | 0 | 0 | 0 | 0 | 0 | 0 | 265 | 426 | 0 | 0 | 0 | 0 | 0 | 0 | 0 | 70 | 2025-09-12
TOYOTA | Proace Verso EV MY24 | Icon L1 75kWh | N/A | Electric - Not Applicable | 0 | Electricity | Battery Electric Vehicle (BEV) / Pure Electric Vehicle / Electric Vehicle (EV) | 136 | 100 | 2.6 | 243 | 344 | 214 | Euro 6-WLTP (for BEVs only) | FALSE | WLTP | 0 | 0 | 0 | 0 | 0 | 0 | 0 | 0 | 0 | 0 | 0 | 0 | 0 | 0 | 0 | 0 | 278 | 448 | 0 | 0 | 0 | 0 | 0 | 0 | 0 | 70 | 2025-09-12
TOYOTA | Proace Verso EV MY24 | Icon L2 75kWh | N/A | Electric - Not Applicable | 0 | Electricity | Battery Electric Vehicle (BEV) / Pure Electric Vehicle / Electric Vehicle (EV) | 136 | 100 | 2.5 | 245 | 340 | 211 | Euro 6-WLTP (for BEVs only) | FALSE | WLTP | 0 | 0 | 0 | 0 | 0 | 0 | 0 | 0 | 0 | 0 | 0 | 0 | 0 | 0 | 0 | 0 | 275 | 443 | 0 | 0 | 0 | 0 | 0 | 0 | 0 | 70 | 2025-09-12
TOYOTA | Proace City Verso EV MY24 | Design L1 50kWh | N/A | Electric - Not Applicable | 0 | Electricity | Battery Electric Vehicle (BEV) / Pure Electric Vehicle / Electric Vehicle (EV) | 136 | 100 | 3.4 | 184 | 339 | 211 | Euro 6-WLTP (for BEVs only) | FALSE | WLTP | 0 | 0 | 0 | 0 | 0 | 0 | 0 | 0 | 0 | 0 | 0 | 0 | 0 | 0 | 0 | 0 | 285 | 458 | 0 | 0 | 0 | 0 | 0 | 0 | 0 | 72 | 2025-09-12
TOYOTA | Proace City Verso EV MY24 | Icon L1 50kWh | N/A | Electric - Not Applicable | 0 | Electricity | Battery Electric Vehicle (BEV) / Pure Electric Vehicle / Electric Vehicle (EV) | 136 | 100 | 3.4 | 182 | 342 | 213 | Euro 6-WLTP (for BEVs only) | FALSE | WLTP | 0 | 0 | 0 | 0 | 0 | 0 | 0 | 0 | 0 | 0 | 0 | 0 | 0 | 0 | 0 | 0 | 288 | 464 | 0 | 0 | 0 | 0 | 0 | 0 | 0 | 72 | 2025-09-12
TOYOTA | Proace City Verso EV MY24 | Icon L2 50kWh | N/A | Electric - Not Applicable | 0 | Electricity | Battery Electric Vehicle (BEV) / Pure Electric Vehicle / Electric Vehicle (EV) | 136 | 100 | 3.3 | 188 | 333 | 207 | Euro 6-WLTP (for BEVs only) | FALSE | WLTP | 0 | 0 | 0 | 0 | 0 | 0 | 0 | 0 | 0 | 0 | 0 | 0 | 0 | 0 | 0 | 0 | 277 | 446 | 0 | 0 | 0 | 0 | 0 | 0 | 0 | 72 | 2025-09-12
TOYOTA | RAV4 PHEV MY25 | Design 2.5 Plug-in Hybrid | CVT | Automatic | 2487 | Electricity / Petrol | Plug-in Hybrid Electric Vehicle (PHEV) | 306 | 225 | 3.1 | 199 |  | 0 | Euro 6d | FALSE | WLTP | 0 | 0 | 0 | 0 | 0 | 282.5 | 0 | 0 | 0 | 0 | 0 | 1 | 0 | 22 | 124 | 199 | 0 |  | 126 | 13 | 4 |  |  |  |  | 64 | 2023-10-02
TOYOTA | RAV4 PHEV MY25 | Design AWD 2.5 PHEV | E-CVT | Automatic | 2487 | Electricity / Petrol | Plug-in Hybrid Electric Vehicle (PHEV) | 306 | 225 | 3.6 | 171 | 75 |  | Euro 6 EA | FALSE | WLTP | 36.7 | 53.3 | 49.6 | 36.7 | 42.8 | 282.5 | 7.7 | 5.3 | 5.7 | 7.7 | 6.6 | 1 | 149 | 22 | 47 | 75 |  | 98 | 126 | 13 | 4 |  |  |  |  | 64 | 2025-09-12
TOYOTA | RAV4 PHEV MY25 | GR Sport AWD 2.5 PHEV | E-CVT | Automatic | 2487 | Electricity / Petrol | Plug-in Hybrid Electric Vehicle (PHEV) | 306 | 225 | 3.6 | 171 | 75 |  | Euro 6 EA | FALSE | WLTP | 36.7 | 53.3 | 49.6 | 36.7 | 42.8 | 282.5 | 7.7 | 5.3 | 5.7 | 7.7 | 6.6 | 1 | 149 | 22 | 47 | 75 |  | 98 | 126 | 13 | 4 |  |  |  |  | 64 | 2025-09-12
TOYOTA | Yaris Cross | Design 1.5 FWD (130hp) | CVT | Automatic | 1490 | Petrol Electric | Hybrid Electric Vehicle (HEV) | 130 | 68 |  |  |  |  | Euro 6d | FALSE | WLTP | 83.1 | 83.1 | 72.4 | 47.1 | 62.8 | 0 | 3.4 | 3.4 | 3.9 | 6 | 4.5 | 0 | 102 | [5 empty] | 84 | 11 | 6 |  |  |  |  | 70 | 2025-09-12
TOYOTA | Yaris Cross | Design 1.5 FWD + Safety Pack (130hp) | CVT | Automatic | 1490 | Petrol Electric | Hybrid Electric Vehicle (HEV) | 130 | 68 |  |  |  |  | Euro 6d | FALSE | WLTP | 83.1 | 83.1 | 72.4 | 47.1 | 62.8 | 0 | 3.4 | 3.4 | 3.9 | 6 | 4.5 | 0 | 102 | [5 empty] | 84 | 11 | 6 |  |  |  |  | 70 | 2025-09-12
TOYOTA | Yaris Cross | Design FWD 1.5 Hybrid | CVT | Automatic | 1490 | Petrol Electric | Hybrid Electric Vehicle (HEV) | 116 | 68 | 0 |  |  |  | Euro 6d | FALSE | WLTP | 88.3 | 83.1 | 72.4 | 46.3 | 62.8 | 0 | 3.2 | 3.4 | 3.9 | 6.1 | 4.5 | 0 | 102 | [5 empty] | 157 | 16 | 7 |  |  |  |  | 68 | 2023-10-02
TOYOTA | Yaris Cross | Design FWD 1.5 Hybrid + Tech Pack | CVT | Automatic | 1490 | Petrol Electric | Hybrid Electric Vehicle (HEV) | 116 | 68 | 0 |  |  |  | Euro 6d | FALSE | WLTP | 88.3 | 83.1 | 72.4 | 45.6 | 62.8 | 0 | 3.2 | 3.4 | 3.9 | 6.2 | 4.5 | 0 | 102 | [5 empty] | 157 | 16 | 7 |  |  |  |  | 68 | 2023-10-02
TOYOTA | Yaris Cross | Excel 1.5 AWD (130hp) | CVT | Automatic | 1490 | Petrol Electric | Hybrid Electric Vehicle (HEV) | 130 | 68 |  |  |  |  | Euro 6d | FALSE | WLTP | 68.9 | 70.6 | 62.8 | 42.2 | 55.4 | 0 | 4.1 | 4 | 4.5 | 6.7 | 5.1 | 0 | 115 | [5 empty] | 82 | 10 | 6 |  |  |  |  | 69 | 2025-09-12
TOYOTA | Yaris Cross | Excel 1.5 AWD + Pan Roof (130hp) | CVT | Automatic | 1490 | Petrol Electric | Hybrid Electric Vehicle (HEV) | 130 | 68 |  |  |  |  | Euro 6d | FALSE | WLTP | 68.9 | 70.6 | 62.8 | 42.2 | 55.4 | 0 | 4.1 | 4 | 4.5 | 6.7 | 5.1 | 0 | 116 | [5 empty] | 82 | 10 | 6 |  |  |  |  | 69 | 2025-09-12
TOYOTA | Yaris Cross | Excel 1.5 FWD (130hp) | CVT | Automatic | 1490 | Petrol Electric | Hybrid Electric Vehicle (HEV) | 130 | 68 |  |  |  |  | Euro 6d | FALSE | WLTP | 76.3 | 76.3 | 67.3 | 44.1 | 58.9 | 0 | 3.7 | 3.7 | 4.2 | 6.4 | 4.8 | 0 | 109 | [5 empty] | 84 | 11 | 6 |  |  |  |  | 70 | 2025-09-12
TOYOTA | Yaris Cross | Excel 1.5 FWD + Pan Roof (130hp) | CVT | Automatic | 1490 | Petrol Electric | Hybrid Electric Vehicle (HEV) | 130 | 68 |  |  |  |  | Euro 6d | FALSE | WLTP | 76.3 | 76.3 | 67.3 | 44.1 | 58.9 | 0 | 3.7 | 3.7 | 4.2 | 6.4 | 4.8 | 0 | 109 | [5 empty] | 84 | 11 | 6 |  |  |  |  | 70 | 2025-09-12
TOYOTA | Yaris Cross | GR Sport FWD 1.5 Hybrid | CVT | Automatic | 1490 | Petrol Electric | Hybrid Electric Vehicle (HEV) | 132 | 96 | 0 |  |  |  | Euro 6 EA | FALSE | WLTP | 76.3 | 78.5 | 67.3 | 44.1 | 58.9 | 0 | 3.7 | 3.6 | 4.2 | 6.4 | 4.8 | 0 | 109 | 0 |  |  |  |  | 84 | 11 | 6 |  |  |  |  | 71 | 2024-07-17
TOYOTA | Yaris Cross | GR Sport FWD 1.5 Hybrid + Pan Roof | CVT | Automatic | 1490 | Petrol Electric | Hybrid Electric Vehicle (HEV) | 132 | 96 | 0 |  |  |  | Euro 6 EA | FALSE | WLTP | 76.3 | 76.3 | 67.3 | 44.1 | 58.9 | 0 | 3.7 | 3.7 | 4.2 | 6.4 | 4.8 | 0 | 109 | 0 |  |  |  |  | 84 | 11 | 6 |  |  |  |  | 71 | 2024-07-17
TOYOTA | Yaris Cross | GR Sport FWD 1.5 Hybrid Advanced Safety | CVT | Automatic | 1490 | Petrol Electric | Hybrid Electric Vehicle (HEV) | 132 | 96 | 0 |  |  |  | Euro 6 EA | FALSE | WLTP | 76.3 | 76.3 | 67.3 | 44.1 | 58.9 | 0 | 3.7 | 3.7 | 4.2 | 6.4 | 4.8 | 0 | 109 | 0 |  |  |  |  | 84 | 11 | 6 |  |  |  |  | 71 | 2024-07-17
TOYOTA | Yaris Cross | GR Sport FWD 1.5 Hybrid Advanced Safety + Pan Roof | CVT | Automatic | 1490 | Petrol Electric | Hybrid Electric Vehicle (HEV) | 132 | 96 | 0 |  |  |  | Euro 6 EA | FALSE | WLTP | 76.3 | 76.3 | 67.3 | 44.1 | 58.9 | 0 | 3.7 | 3.7 | 4.2 | 6.4 | 4.8 | 0 | 109 | 0 |  |  |  |  | 84 | 11 | 6 |  |  |  |  | 71 | 2024-07-17
TOYOTA | Yaris Cross | Icon FWD 1.5 Hybrid | CVT | Automatic | 1490 | Petrol Electric | Hybrid Electric Vehicle (HEV) | 116 | 68 | 0 |  |  |  | Euro 6d | FALSE | WLTP | 91.1 | 85.6 | 72.4 | 46.3 | 64.2 | 0 | 3.1 | 3.3 | 3.9 | 6.1 | 4.4 | 0 | 100 | [5 empty] | 157 | 16 | 7 |  |  |  |  | 68 | 2023-10-02
TOYOTA | Yaris Hybrid | Design 1.5 | E-CVT | Automatic | 1490 | Petrol Electric | Hybrid Electric Vehicle (HEV) | 92 | 68 |  |  |  |  | Euro 6 EA | FALSE | WLTP | 76.3 | 74.3 | 64.2 | 43.5 | 57.6 | 0 | 3.7 | 3.8 | 4.4 | 6.5 | 4.9 | 0 | 91 | 0 |  |  |  |  | 149 | 25 | 10 |  |  |  |  | 72 | 2025-09-12
TOYOTA | Yaris Hybrid | Design 1.5 + Safety Pack | E-CVT | Automatic | 1490 | Petrol Electric | Hybrid Electric Vehicle (HEV) | 92 | 68 |  |  |  |  | Euro 6 EA | FALSE | WLTP | 76.3 | 74.3 | 64.2 | 43.5 | 57.6 | 0 | 3.7 | 3.8 | 4.4 | 6.5 | 4.9 | 0 | 91 | 0 |  |  |  |  | 149 | 25 | 10 |  |  |  |  | 72 | 2025-09-12
TOYOTA | Yaris Hybrid | Excel 1.5 (130hp) | E-CVT | Automatic | 1490 | Petrol Electric | Hybrid Electric Vehicle (HEV) | 92 | 68 |  |  |  |  | Euro 6 EA | FALSE | WLTP | 80.7 | 83.1 | 74.3 | 51.4 | 65.7 | 0 | 3.5 | 3.4 | 3.8 | 5.5 | 4.3 | 0 | 95 | 0 |  |  |  |  | 96 | 15 | 7 |  |  |  |  | 71 | 2025-09-12
TOYOTA | Yaris Hybrid | Excel 1.5 + Pan Roof (130hp) | E-CVT | Automatic | 1490 | Petrol Electric | Hybrid Electric Vehicle (HEV) | 92 | 68 |  |  |  |  | Euro 6 EA | FALSE | WLTP | 80.7 | 83.1 | 74.3 | 51.4 | 65.7 | 0 | 3.5 | 3.4 | 3.8 | 5.5 | 4.3 | 0 | 96 | 0 |  |  |  |  | 96 | 15 | 7 |  |  |  |  | 71 | 2025-09-12
TOYOTA | Yaris Hybrid | GR SPORT 1.5 (130hp) | E-CVT | Automatic | 1490 | Petrol Electric | Hybrid Electric Vehicle (HEV) | 92 | 68 |  |  |  |  | Euro 6 EA | FALSE | WLTP | 80.7 | 83.1 | 74.3 | 51.4 | 65.7 | 0 | 3.5 | 3.4 | 3.8 | 5.5 | 4.3 | 0 | 96 | 0 |  |  |  |  | 96 | 15 | 7 |  |  |  |  | 71 | 2025-09-12
TOYOTA | Yaris Hybrid | GR SPORT 1.5 + Bi-tone (130hp) | E-CVT | Automatic | 1490 | Petrol Electric | Hybrid Electric Vehicle (HEV) | 92 | 68 |  |  |  |  | Euro 6 EA | FALSE | WLTP | 80.7 | 83.1 | 74.3 | 51.4 | 65.7 | 0 | 3.5 | 3.4 | 3.8 | 5.5 | 4.3 | 0 | 96 | 0 |  |  |  |  | 96 | 15 | 7 |  |  |  |  | 71 | 2025-09-12
TOYOTA | Yaris Hybrid | GR SPORT 1.5 + Safety Pack (130hp) | E-CVT | Automatic | 1490 | Petrol Electric | Hybrid Electric Vehicle (HEV) | 92 | 68 |  |  |  |  | Euro 6 EA | FALSE | WLTP | 80.7 | 83.1 | 74.3 | 51.4 | 65.7 | 0 | 3.5 | 3.4 | 3.8 | 5.5 | 4.3 | 0 | 96 | 0 |  |  |  |  | 96 | 15 | 7 |  |  |  |  | 71 | 2025-09-12
TOYOTA | Yaris Hybrid | GR SPORT 1.5 + Safety Pack + Bi-tone (130hp) | E-CVT | Automatic | 1490 | Petrol Electric | Hybrid Electric Vehicle (HEV) | 92 | 68 |  |  |  |  | Euro 6 EA | FALSE | WLTP | 80.7 | 83.1 | 74.3 | 51.4 | 65.7 | 0 | 3.5 | 3.4 | 3.8 | 5.5 | 4.3 | 0 | 96 | 0 |  |  |  |  | 96 | 15 | 7 |  |  |  |  | 71 | 2025-09-12
TOYOTA | Yaris Hybrid | Icon 1.5 | E-CVT | Automatic | 1490 | Petrol Electric | Hybrid Electric Vehicle (HEV) | 92 | 68 |  |  |  |  | Euro 6 EA | FALSE | WLTP | 76.3 | 74.3 | 64.2 | 43.5 | 57.6 | 0 | 3.7 | 3.8 | 4.4 | 6.5 | 4.9 | 0 | 92 | 0 |  |  |  |  | 149 | 25 | 10 |  |  |  |  | 72 | 2025-09-12
VAUXHALL | ASTRA | Design 1.2 110PS 6 Speed Manual (VL) | M6 | Manual | 1199 | Petrol | Internal Combustion Engine (ICE) | 110 | 81 | 0 |  |  |  | Euro 6 EA | FALSE | WLTP | 44.4 | 53.8 | 61.6 | 51.2 | 53.4 | 0 | 6.4 | 5.2 | 4.6 | 5.5 | 5.3 | 0 | 120 | 0 |  |  |  |  | 270 | 27 | 46 |  | 0.91 | 60 | 60 | 65 | 2024-10-21
VAUXHALL | ASTRA | Design 1.2 110PS 6 Speed Manual (VH) | M6 | Manual | 1199 | Petrol | Internal Combustion Engine (ICE) | 110 | 81 | 0 |  |  |  | Euro 6 EA | FALSE | WLTP | 39.3 | 45.8 | 51.5 | 42.3 | 45 | 0 | 7.2 | 6.2 | 5.5 | 6.7 | 6.3 | 0 | 142 | 0 |  |  |  |  | 270 | 27 | 46 |  | 0.91 | 60 | 60 | 65 | 2024-10-21
VAUXHALL | ASTRA | Design 1.2 130PS 6 Speed Manual (VL) | M6 | Manual | 1199 | Petrol | Internal Combustion Engine (ICE) | 131 | 96 | 0 |  |  |  | Euro 6 EA | FALSE | WLTP | 43.8 | 54 | 61.1 | 51.6 | 53.4 | 0 | 6.5 | 5.2 | 4.6 | 5.5 | 5.3 | 0 | 120 | 0 |  |  |  |  | 334 | 26 | 22 |  | 0.53 | 60 | 60 | 65 | 2024-10-21
VAUXHALL | ASTRA | Design 1.2 130PS 6 Speed Manual (VH) | M6 | Manual | 1199 | Petrol | Internal Combustion Engine (ICE) | 131 | 96 | 0 |  |  |  | Euro 6 EA | FALSE | WLTP | 38.5 | 44.6 | 49.4 | 41.4 | 43.8 | 0 | 7.3 | 6.3 | 5.7 | 6.8 | 6.5 | 0 | 146 | 0 |  |  |  |  | 334 | 26 | 22 |  | 0.53 | 60 | 60 | 65 | 2024-10-21
VAUXHALL | ASTRA | Design 1.2 130PS 8 Speed Auto (VL) | A8 | Automatic | 1199 | Petrol | Internal Combustion Engine (ICE) | 131 | 96 | 0 |  |  |  | Euro 6 EA | FALSE | WLTP | 40.3 | 50.9 | 60.3 | 51.8 | 51.9 | 0 | 7 | 5.5 | 4.7 | 5.5 | 5.4 | 0 | 123 | 0 |  |  |  |  | 302 | 22 | 41 |  | 0.66 | 60 | 60 | 68 | 2024-10-21
VAUXHALL | ASTRA | Design 1.2 130PS 8 Speed Auto (VH) | A8 | Automatic | 1199 | Petrol | Internal Combustion Engine (ICE) | 131 | 96 | 0 |  |  |  | Euro 6 EA | FALSE | WLTP | 35.5 | 43.4 | 50.4 | 41.7 | 43.3 | 0 | 8 | 6.5 | 5.6 | 6.8 | 6.5 | 0 | 147 | 0 |  |  |  |  | 302 | 22 | 41 |  | 0.66 | 60 | 60 | 68 | 2024-10-21
VAUXHALL | ASTRA | Hybrid Design 1.2 136PS e-DCT6 (VL) | A6 | Automatic | 1199 | Petrol Electric | Mild Hybrid Electric Vehicle (MHEV) | 136 | 100 | 0 |  |  |  | Euro 6 EA | FALSE | WLTP | 68.7 | 64.1 | 71.7 | 54.1 | 62.6 | 0 | 4.1 | 4.4 | 3.9 | 5.2 | 4.5 | 0 | 102 | 0 |  |  |  |  | 730 | 20 | 13 |  | 0.04 | 60 | 60 | 68 | 2024-10-21
VAUXHALL | ASTRA | Hybrid Design 1.2 136PS e-DCT6 (VH) | A6 | Automatic | 1199 | Petrol Electric | Mild Hybrid Electric Vehicle (MHEV) | 136 | 100 | 0 |  |  |  | Euro 6 EA | FALSE | WLTP | 51.5 | 49.2 | 53.6 | 43.6 | 48.5 | 0 | 5.5 | 5.7 | 5.3 | 6.5 | 5.8 | 0 | 131 | 0 |  |  |  |  | 730 | 20 | 13 |  | 0.04 | 60 | 60 | 68 | 2024-10-21
VAUXHALL | ASTRA | Electric Design 11kW 156PS Auto (VL) | A1 | Electric - Not Applicable | 0 | Electricity | Battery Electric Vehicle (BEV) / Pure Electric Vehicle / Electric Vehicle (EV) | 156 | 115 | 4.3 | 144 | 429 | 267 | Euro 6-WLTP (for BEVs only) | FALSE | WLTP | 0 | 0 | 0 | 0 | 0 | 0 | 0 | 0 | 0 | 0 | 0 | 0 | 0 | 0 | 0 |  | 341 | 549 | 0 | [6 empty] | 66 | 2024-10-21
VAUXHALL | ASTRA | Electric Design 11kW 156PS Auto (VH) | A1 | Electric - Not Applicable | 0 | Electricity | Battery Electric Vehicle (BEV) / Pure Electric Vehicle / Electric Vehicle (EV) | 156 | 115 | 3.8 | 162 | 381 | 237 | Euro 6-WLTP (for BEVs only) | FALSE | WLTP | 0 | 0 | 0 | 0 | 0 | 0 | 0 | 0 | 0 | 0 | 0 | 0 | 0 | 0 | 0 |  | 308 | 496 | 0 | [6 empty] | 66 | 2024-10-21
VAUXHALL | ASTRA | Griffin 1.2 130PS 6 speed manual (VL) | M6 | Manual | 1199 | Petrol | Internal Combustion Engine (ICE) | 131 | 96 | 0 |  |  |  | Euro 6 EA | FALSE | WLTP | 43.8 | 54 | 61.1 | 51.6 | 53.4 | 0 | 6.5 | 5.2 | 4.6 | 5.5 | 5.3 | 0 | 120 | 0 |  |  |  |  | 334 | 26 | 22 |  | 0.53 | 60 | 60 | 65 | 2024-10-21
VAUXHALL | ASTRA | Griffin 1.2 130PS 6 speed manual (VH) | M6 | Manual | 1199 | Petrol | Internal Combustion Engine (ICE) | 131 | 96 | 0 |  |  |  | Euro 6 EA | FALSE | WLTP | 38.5 | 44.6 | 49.4 | 41.4 | 43.8 | 0 | 7.3 | 6.3 | 5.7 | 6.8 | 6.5 | 0 | 146 | 0 |  |  |  |  | 334 | 26 | 22 |  | 0.53 | 60 | 60 | 65 | 2024-10-21
VAUXHALL | ASTRA | Electric Griffin 11kW 156PS Auto (VL) | A1 | Electric - Not Applicable | 0 | Electricity | Battery Electric Vehicle (BEV) / Pure Electric Vehicle / Electric Vehicle (EV) | 156 | 115 | 4.3 | 144 | 429 | 267 | Euro 6-WLTP (for BEVs only) | FALSE | WLTP | 0 | 0 | 0 | 0 | 0 | 0 | 0 | 0 | 0 | 0 | 0 | 0 | 0 | 0 | 0 |  | 341 | 549 | 0 | [6 empty] | 66 | 2024-10-21
VAUXHALL | ASTRA | Electric Griffin 11kW 156PS Auto (VH) | A1 | Electric - Not Applicable | 0 | Electricity | Battery Electric Vehicle (BEV) / Pure Electric Vehicle / Electric Vehicle (EV) | 156 | 115 | 3.8 | 162 | 381 | 237 | Euro 6-WLTP (for BEVs only) | FALSE | WLTP | 0 | 0 | 0 | 0 | 0 | 0 | 0 | 0 | 0 | 0 | 0 | 0 | 0 | 0 | 0 |  | 308 | 496 | 0 | [6 empty] | 66 | 2024-10-21
VAUXHALL | ASTRA | GS 1.2 130PS 6 Speed Manual (VL) | M6 | Manual | 1199 | Petrol | Internal Combustion Engine (ICE) | 131 | 96 | 0 |  |  |  | Euro 6 EA | FALSE | WLTP | 43.8 | 54 | 61.1 | 51.6 | 53.4 | 0 | 6.5 | 5.2 | 4.6 | 5.5 | 5.3 | 0 | 120 | 0 |  |  |  |  | 334 | 26 | 22 |  | 0.53 | 60 | 60 | 65 | 2024-10-21
VAUXHALL | ASTRA | GS 1.2 130PS 6 Speed Manual (VH) | M6 | Manual | 1199 | Petrol | Internal Combustion Engine (ICE) | 131 | 96 | 0 |  |  |  | Euro 6 EA | FALSE | WLTP | 38.5 | 44.6 | 49.4 | 41.4 | 43.8 | 0 | 7.3 | 6.3 | 5.7 | 6.8 | 6.5 | 0 | 146 | 0 |  |  |  |  | 334 | 26 | 22 |  | 0.53 | 60 | 60 | 65 | 2024-10-21
VAUXHALL | ASTRA | GS 1.2 130PS 8 Speed Auto (VL) | A8 | Automatic | 1199 | Petrol | Internal Combustion Engine (ICE) | 131 | 96 | 0 |  |  |  | Euro 6 EA | FALSE | WLTP | 40.3 | 50.9 | 60.3 | 51.8 | 51.9 | 0 | 7 | 5.5 | 4.7 | 5.5 | 5.4 | 0 | 123 | 0 |  |  |  |  | 302 | 22 | 41 |  | 0.66 | 60 | 60 | 68 | 2024-10-21
VAUXHALL | ASTRA | GS 1.2 130PS 8 Speed Auto (VH) | A8 | Automatic | 1199 | Petrol | Internal Combustion Engine (ICE) | 131 | 96 | 0 |  |  |  | Euro 6 EA | FALSE | WLTP | 35.5 | 43.4 | 50.4 | 41.7 | 43.3 | 0 | 8 | 6.5 | 5.6 | 6.8 | 6.5 | 0 | 147 | 0 |  |  |  |  | 302 | 22 | 41 |  | 0.66 | 60 | 60 | 68 | 2024-10-21
VAUXHALL | ASTRA | Hybrid GS 1.2 136PS e-DCT6 (VL) | A6 | Automatic | 1199 | Petrol Electric | Mild Hybrid Electric Vehicle (MHEV) | 136 | 100 | 0 |  |  |  | Euro 6 EA | FALSE | WLTP | 68.7 | 64.1 | 71.7 | 54.1 | 62.6 | 0 | 4.1 | 4.4 | 3.9 | 5.2 | 4.5 | 0 | 102 | 0 |  |  |  |  | 730 | 20 | 13 |  | 0.04 | 60 | 60 | 68 | 2024-10-21
VAUXHALL | ASTRA | Hybrid GS 1.2 136PS e-DCT6 (VH) | A6 | Automatic | 1199 | Petrol Electric | Mild Hybrid Electric Vehicle (MHEV) | 136 | 100 | 0 |  |  |  | Euro 6 EA | FALSE | WLTP | 51.5 | 49.2 | 53.6 | 43.6 | 48.5 | 0 | 5.5 | 5.7 | 5.3 | 6.5 | 5.8 | 0 | 131 | 0 |  |  |  |  | 730 | 20 | 13 |  | 0.04 | 60 | 60 | 68 | 2024-10-21
VAUXHALL | ASTRA | GS 1.6 180PS Plug-in Hybrid 8 Speed Auto (VL) | A8 | Automatic | 1598 | Electricity / Petrol | Plug-in Hybrid Electric Vehicle (PHEV) | 150 | 110 | 3.9 | 156 | 58 | 36 | Euro 6 EA | FALSE | WLTP | 36.1 | 52.1 | 56.5 | 44.9 | 47.7 | 242.7 | 7.8 | 5.4 | 5 | 6.3 | 5.9 | 1.2 | 134 | 26 | 36 | 58 | 42 | 67 | 229 | 22 | 4 |  | 0.42 | 60 | 60 | 67 | 2024-10-21
VAUXHALL | ASTRA | GS 1.6 180PS Plug-in Hybrid 8 Speed Auto (VH) | A8 | Automatic | 1598 | Electricity / Petrol | Plug-in Hybrid Electric Vehicle (PHEV) | 150 | 110 | 3.6 | 169 | 56 | 35 | Euro 6 EA | FALSE | WLTP | 33.8 | 49 | 51.4 | 41.1 | 44 | 199.4 | 8.4 | 5.8 | 5.5 | 6.9 | 6.4 | 1.4 | 145 | 32 | 35 | 56 | 39 | 63 | 229 | 22 | 4 |  | 0.42 | 60 | 60 | 67 | 2024-10-21
VAUXHALL | ASTRA | Electric GS 11kW 156PS Auto (VL) | A1 | Electric - Not Applicable | 0 | Electricity | Battery Electric Vehicle (BEV) / Pure Electric Vehicle / Electric Vehicle (EV) | 156 | 115 | 4.3 | 144 | 429 | 267 | Euro 6-WLTP (for BEVs only) | FALSE | WLTP | 0 | 0 | 0 | 0 | 0 | 0 | 0 | 0 | 0 | 0 | 0 | 0 | 0 | 0 | 0 |  | 341 | 549 | 0 | [6 empty] | 66 | 2024-10-21
VAUXHALL | ASTRA | Electric GS 11kW 156PS Auto (VH) | A1 | Electric - Not Applicable | 0 | Electricity | Battery Electric Vehicle (BEV) / Pure Electric Vehicle / Electric Vehicle (EV) | 156 | 115 | 3.8 | 162 | 381 | 237 | Euro 6-WLTP (for BEVs only) | FALSE | WLTP | 0 | 0 | 0 | 0 | 0 | 0 | 0 | 0 | 0 | 0 | 0 | 0 | 0 | 0 | 0 |  | 308 | 496 | 0 | [6 empty] | 66 | 2024-10-21
VAUXHALL | ASTRA | Ultimate 1.2 130PS 6 Speed Manual (VL) | M6 | Manual | 1199 | Petrol | Internal Combustion Engine (ICE) | 131 | 96 | 0 |  |  |  | Euro 6 EA | FALSE | WLTP | 43.8 | 54 | 61.1 | 51.6 | 53.4 | 0 | 6.5 | 5.2 | 4.6 | 5.5 | 5.3 | 0 | 120 | 0 |  |  |  |  | 334 | 26 | 22 |  | 0.53 | 60 | 60 | 65 | 2024-10-21
VAUXHALL | ASTRA | Ultimate 1.2 130PS 6 Speed Manual (VH) | M6 | Manual | 1199 | Petrol | Internal Combustion Engine (ICE) | 131 | 96 | 0 |  |  |  | Euro 6 EA | FALSE | WLTP | 38.5 | 44.6 | 49.4 | 41.4 | 43.8 | 0 | 7.3 | 6.3 | 5.7 | 6.8 | 6.5 | 0 | 146 | 0 |  |  |  |  | 334 | 26 | 22 |  | 0.53 | 60 | 60 | 65 | 2024-10-21
VAUXHALL | ASTRA | Ultimate 1.2 130PS 8 Speed Auto (VL) | A8 | Automatic | 1199 | Petrol | Internal Combustion Engine (ICE) | 131 | 96 | 0 |  |  |  | Euro 6 EA | FALSE | WLTP | 40.3 | 50.9 | 60.3 | 51.8 | 51.9 | 0 | 7 | 5.5 | 4.7 | 5.5 | 5.4 | 0 | 123 | 0 |  |  |  |  | 302 | 22 | 41 |  | 0.66 | 60 | 60 | 68 | 2024-10-21
VAUXHALL | ASTRA | Ultimate 1.2 130PS 8 Speed Auto (VH) | A8 | Automatic | 1199 | Petrol | Internal Combustion Engine (ICE) | 131 | 96 | 0 |  |  |  | Euro 6 EA | FALSE | WLTP | 35.5 | 43.4 | 50.4 | 41.7 | 43.3 | 0 | 8 | 6.5 | 5.6 | 6.8 | 6.5 | 0 | 147 | 0 |  |  |  |  | 302 | 22 | 41 |  | 0.66 | 60 | 60 | 68 | 2024-10-21
VAUXHALL | ASTRA | Hybrid Ultimate 1.2 136PS e-DCT6 (VL) | A6 | Automatic | 1199 | Petrol Electric | Mild Hybrid Electric Vehicle (MHEV) | 136 | 100 | 0 |  |  |  | Euro 6 EA | FALSE | WLTP | 68.7 | 64.1 | 71.7 | 54.1 | 62.6 | 0 | 4.1 | 4.4 | 3.9 | 5.2 | 4.5 | 0 | 102 | 0 |  |  |  |  | 730 | 20 | 13 |  | 0.04 | 60 | 60 | 68 | 2024-10-21
VAUXHALL | ASTRA | Hybrid Ultimate 1.2 136PS e-DCT6 (VH) | A6 | Automatic | 1199 | Petrol Electric | Mild Hybrid Electric Vehicle (MHEV) | 136 | 100 | 0 |  |  |  | Euro 6 EA | FALSE | WLTP | 51.5 | 49.2 | 53.6 | 43.6 | 48.5 | 0 | 5.5 | 5.7 | 5.3 | 6.5 | 5.8 | 0 | 131 | 0 |  |  |  |  | 730 | 20 | 13 |  | 0.04 | 60 | 60 | 68 | 2024-10-21
VAUXHALL | ASTRA | Ultimate 1.6 180PS Plug-in Hybrid 8 Speed Auto (VL) | A8 | Automatic | 1598 | Electricity / Petrol | Plug-in Hybrid Electric Vehicle (PHEV) | 150 | 110 | 3.9 | 156 | 58 | 36 | Euro 6 EA | FALSE | WLTP | 36.1 | 52.1 | 56.5 | 44.9 | 47.7 | 242.7 | 7.8 | 5.4 | 5 | 6.3 | 5.9 | 1.2 | 134 | 26 | 36 | 58 | 42 | 67 | 229 | 22 | 4 |  | 0.42 | 60 | 60 | 67 | 2024-10-21
VAUXHALL | ASTRA | Ultimate 1.6 180PS Plug-in Hybrid 8 Speed Auto (VH) | A8 | Automatic | 1598 | Electricity / Petrol | Plug-in Hybrid Electric Vehicle (PHEV) | 150 | 110 | 3.6 | 169 | 56 | 35 | Euro 6 EA | FALSE | WLTP | 33.8 | 49 | 51.4 | 41.1 | 44 | 199.4 | 8.4 | 5.8 | 5.5 | 6.9 | 6.4 | 1.4 | 145 | 32 | 35 | 56 | 39 | 63 | 229 | 22 | 4 |  | 0.42 | 60 | 60 | 67 | 2024-10-21
VAUXHALL | ASTRA | Electric Ultimate 11kW 156PS Auto (VL) | A1 | Electric - Not Applicable | 0 | Electricity | Battery Electric Vehicle (BEV) / Pure Electric Vehicle / Electric Vehicle (EV) | 156 | 115 | 4.3 | 144 | 429 | 267 | Euro 6-WLTP (for BEVs only) | FALSE | WLTP | 0 | 0 | 0 | 0 | 0 | 0 | 0 | 0 | 0 | 0 | 0 | 0 | 0 | 0 | 0 |  | 341 | 549 | 0 | [6 empty] | 66 | 2024-10-21
VAUXHALL | ASTRA | Electric Ultimate 11kW 156PS Auto (VH) | A1 | Electric - Not Applicable | 0 | Electricity | Battery Electric Vehicle (BEV) / Pure Electric Vehicle / Electric Vehicle (EV) | 156 | 115 | 3.8 | 162 | 381 | 237 | Euro 6-WLTP (for BEVs only) | FALSE | WLTP | 0 | 0 | 0 | 0 | 0 | 0 | 0 | 0 | 0 | 0 | 0 | 0 | 0 | 0 | 0 |  | 308 | 496 | 0 | [6 empty] | 66 | 2024-10-21
VAUXHALL | ASTRA | GSe 1.6 225PS Plug-in Hybrid 8 Speed Auto (VL) | A8 | Automatic | 1598 | Electricity / Petrol | Plug-in Hybrid Electric Vehicle (PHEV) | 179 | 132 | 3.6 | 169 | 57 | 35 | Euro 6 EA | FALSE | WLTP | 32.7 | 53 | 55.8 | 47.2 | 47.7 | 242.7 | 8.6 | 5.3 | 5.1 | 6 | 5.9 | 1.2 | 134 | 26 | 35 | 57 | 42 | 67 | 235 | 12 | 5 |  | 0.21 | 60 | 60 | 65 | 2024-10-21
VAUXHALL | ASTRA | GSe 1.6 225PS Plug-in Hybrid 8 Speed Auto (VH) | A8 | Automatic | 1598 | Electricity / Petrol | Plug-in Hybrid Electric Vehicle (PHEV) | 179 | 132 | 3.4 | 182 | 56 | 35 | Euro 6 EA | FALSE | WLTP | 30.4 | 50.3 | 50.4 | 43.3 | 44 | 199.4 | 9.3 | 5.6 | 5.6 | 6.5 | 6.4 | 1.4 | 145 | 32 | 35 | 56 | 39 | 62 | 235 | 12 | 5 |  | 0.21 | 60 | 60 | 65 | 2024-10-21
VAUXHALL | ASTRA Sports Tourer | Design 1.2 110PS 6 Sp Man (VL) | M6 | Manual | 1199 | Petrol | Internal Combustion Engine (ICE) | 110 | 81 | 0 |  |  |  | Euro 6 EA | FALSE | WLTP | 44.4 | 53.8 | 61.6 | 51.2 | 53.4 | 0 | 6.4 | 5.2 | 4.6 | 5.5 | 5.3 | 0 | 120 | 0 |  |  |  |  | 270 | 27 | 46 |  | 0.91 | 60 | 60 | 65 | 2024-10-21
VAUXHALL | ASTRA Sports Tourer | Design 1.2 110PS 6 Sp Man (VH) | M6 | Manual | 1199 | Petrol | Internal Combustion Engine (ICE) | 110 | 81 | 0 |  |  |  | Euro 6 EA | FALSE | WLTP | 39.3 | 45.8 | 51.5 | 42.3 | 45 | 0 | 7.2 | 6.2 | 5.5 | 6.7 | 6.3 | 0 | 142 | 0 |  |  |  |  | 270 | 27 | 46 |  | 0.91 | 60 | 60 | 65 | 2024-10-21
VAUXHALL | ASTRA Sports Tourer | Design 1.2 130PS 6 Sp Man (VL) | M6 | Manual | 1199 | Petrol | Internal Combustion Engine (ICE) | 131 | 96 | 0 |  |  |  | Euro 6 EA | FALSE | WLTP | 43.8 | 54 | 61.1 | 51.6 | 53.4 | 0 | 6.5 | 5.2 | 4.6 | 5.5 | 5.3 | 0 | 120 | 0 |  |  |  |  | 334 | 26 | 22 |  | 0.53 | 60 | 60 | 65 | 2024-10-21
VAUXHALL | ASTRA Sports Tourer | Design 1.2 130PS 6 Sp Man (VH) | M6 | Manual | 1199 | Petrol | Internal Combustion Engine (ICE) | 131 | 96 | 0 |  |  |  | Euro 6 EA | FALSE | WLTP | 38.5 | 44.6 | 49.4 | 41.4 | 43.8 | 0 | 7.3 | 6.3 | 5.7 | 6.8 | 6.5 | 0 | 146 | 0 |  |  |  |  | 334 | 26 | 22 |  | 0.53 | 60 | 60 | 65 | 2024-10-21
VAUXHALL | ASTRA Sports Tourer | Design 1.2 130PS 8 Sp Auto (VL) | A8 | Automatic | 1199 | Petrol | Internal Combustion Engine (ICE) | 131 | 96 | 0 |  |  |  | Euro 6 EA | FALSE | WLTP | 40.3 | 50.9 | 60.3 | 51.8 | 51.9 | 0 | 7 | 5.5 | 4.7 | 5.5 | 5.4 | 0 | 123 | 0 |  |  |  |  | 302 | 22 | 41 |  | 0.66 | 60 | 60 | 68 | 2024-10-21
VAUXHALL | ASTRA Sports Tourer | Design 1.2 130PS 8 Sp Auto (VH) | A8 | Automatic | 1199 | Petrol | Internal Combustion Engine (ICE) | 131 | 96 | 0 |  |  |  | Euro 6 EA | FALSE | WLTP | 35.5 | 43.4 | 50.4 | 41.7 | 43.3 | 0 | 8 | 6.5 | 5.6 | 6.8 | 6.5 | 0 | 147 | 0 |  |  |  |  | 302 | 22 | 41 |  | 0.66 | 60 | 60 | 68 | 2024-10-21
VAUXHALL | ASTRA Sports Tourer | Hybrid Design 1.2 136PS e-DCT6 (VL) | A6 | Automatic | 1199 | Petrol Electric | Mild Hybrid Electric Vehicle (MHEV) | 136 | 100 | 0 |  |  |  | Euro 6 EA | FALSE | WLTP | 68.7 | 64.1 | 71.7 | 54.1 | 62.6 | 0 | 4.1 | 4.4 | 3.9 | 5.2 | 4.5 | 0 | 102 | 0 |  |  |  |  | 730 | 20 | 13 |  | 0.04 | 60 | 60 | 68 | 2024-10-21
VAUXHALL | ASTRA Sports Tourer | Hybrid Design 1.2 136PS e-DCT6 (VH) | A6 | Automatic | 1199 | Petrol Electric | Mild Hybrid Electric Vehicle (MHEV) | 136 | 100 | 0 |  |  |  | Euro 6 EA | FALSE | WLTP | 51.5 | 49.2 | 53.6 | 43.6 | 48.5 | 0 | 5.5 | 5.7 | 5.3 | 6.5 | 5.8 | 0 | 131 | 0 |  |  |  |  | 730 | 20 | 13 |  | 0.04 | 60 | 60 | 68 | 2024-10-21
VAUXHALL | ASTRA Sports Tourer | Electric Design 11kW 156PS Auto (VL) | A1 | Electric - Not Applicable | 0 | Electricity | Battery Electric Vehicle (BEV) / Pure Electric Vehicle / Electric Vehicle (EV) | 156 | 115 | 4.3 | 144 | 429 | 267 | Euro 6-WLTP (for BEVs only) | FALSE | WLTP | 0 | 0 | 0 | 0 | 0 | 0 | 0 | 0 | 0 | 0 | 0 | 0 | 0 | 0 | 0 |  | 341 | 549 | 0 | [6 empty] | 66 | 2024-10-21
VAUXHALL | ASTRA Sports Tourer | Electric Design 11kW 156PS Auto (VH) | A1 | Electric - Not Applicable | 0 | Electricity | Battery Electric Vehicle (BEV) / Pure Electric Vehicle / Electric Vehicle (EV) | 156 | 115 | 3.8 | 162 | 381 | 237 | Euro 6-WLTP (for BEVs only) | FALSE | WLTP | 0 | 0 | 0 | 0 | 0 | 0 | 0 | 0 | 0 | 0 | 0 | 0 | 0 | 0 | 0 |  | 308 | 496 | 0 | [6 empty] | 66 | 2024-10-21
VAUXHALL | ASTRA Sports Tourer | Electric Griffin 11kW 156PS Auto (VL) | A1 | Electric - Not Applicable | 0 | Electricity | Battery Electric Vehicle (BEV) / Pure Electric Vehicle / Electric Vehicle (EV) | 156 | 115 | 4.3 | 144 | 429 | 267 | Euro 6-WLTP (for BEVs only) | FALSE | WLTP | 0 | 0 | 0 | 0 | 0 | 0 | 0 | 0 | 0 | 0 | 0 | 0 | 0 | 0 | 0 |  | 341 | 549 | 0 | [6 empty] | 66 | 2024-10-21
VAUXHALL | ASTRA Sports Tourer | Electric Griffin 11kW 156PS Auto (VH) | A1 | Electric - Not Applicable | 0 | Electricity | Battery Electric Vehicle (BEV) / Pure Electric Vehicle / Electric Vehicle (EV) | 156 | 115 | 3.8 | 162 | 381 | 237 | Euro 6-WLTP (for BEVs only) | FALSE | WLTP | 0 | 0 | 0 | 0 | 0 | 0 | 0 | 0 | 0 | 0 | 0 | 0 | 0 | 0 | 0 |  | 308 | 496 | 0 | [6 empty] | 66 | 2024-10-21
VAUXHALL | ASTRA Sports Tourer | GS 1.2 130PS 6 Sp Man (VL) | M6 | Manual | 1199 | Petrol | Internal Combustion Engine (ICE) | 131 | 96 | 0 |  |  |  | Euro 6 EA | FALSE | WLTP | 43.8 | 54 | 61.1 | 51.6 | 53.4 | 0 | 6.5 | 5.2 | 4.6 | 5.5 | 5.3 | 0 | 120 | 0 |  |  |  |  | 334 | 26 | 22 |  | 0.53 | 60 | 60 | 65 | 2024-10-21
VAUXHALL | ASTRA Sports Tourer | GS 1.2 130PS 6 Sp Man (VH) | M6 | Manual | 1199 | Petrol | Internal Combustion Engine (ICE) | 131 | 96 | 0 |  |  |  | Euro 6 EA | FALSE | WLTP | 38.5 | 44.6 | 49.4 | 41.4 | 43.8 | 0 | 7.3 | 6.3 | 5.7 | 6.8 | 6.5 | 0 | 146 | 0 |  |  |  |  | 334 | 26 | 22 |  | 0.53 | 60 | 60 | 65 | 2024-10-21
VAUXHALL | ASTRA Sports Tourer | GS 1.2 130PS 8 Sp Auto (VL) | A8 | Automatic | 1199 | Petrol | Internal Combustion Engine (ICE) | 131 | 96 | 0 |  |  |  | Euro 6 EA | FALSE | WLTP | 40.3 | 50.9 | 60.3 | 51.8 | 51.9 | 0 | 7 | 5.5 | 4.7 | 5.5 | 5.4 | 0 | 123 | 0 |  |  |  |  | 302 | 22 | 41 |  | 0.66 | 60 | 60 | 68 | 2024-10-21
VAUXHALL | ASTRA Sports Tourer | GS 1.2 130PS 8 Sp Auto (VH) | A8 | Automatic | 1199 | Petrol | Internal Combustion Engine (ICE) | 131 | 96 | 0 |  |  |  | Euro 6 EA | FALSE | WLTP | 35.5 | 43.4 | 50.4 | 41.7 | 43.3 | 0 | 8 | 6.5 | 5.6 | 6.8 | 6.5 | 0 | 147 | 0 |  |  |  |  | 302 | 22 | 41 |  | 0.66 | 60 | 60 | 68 | 2024-10-21
VAUXHALL | ASTRA Sports Tourer | Hybrid GS 1.2 136PS e-DCT6 (VL) | A6 | Automatic | 1199 | Petrol Electric | Mild Hybrid Electric Vehicle (MHEV) | 136 | 100 | 0 |  |  |  | Euro 6 EA | FALSE | WLTP | 68.7 | 64.1 | 71.7 | 54.1 | 62.6 | 0 | 4.1 | 4.4 | 3.9 | 5.2 | 4.5 | 0 | 102 | 0 |  |  |  |  | 730 | 20 | 13 |  | 0.04 | 60 | 60 | 68 | 2024-10-21
VAUXHALL | ASTRA Sports Tourer | Hybrid GS 1.2 136PS e-DCT6 (VH) | A6 | Automatic | 1199 | Petrol Electric | Mild Hybrid Electric Vehicle (MHEV) | 136 | 100 | 0 |  |  |  | Euro 6 EA | FALSE | WLTP | 51.5 | 49.2 | 53.6 | 43.6 | 48.5 | 0 | 5.5 | 5.7 | 5.3 | 6.5 | 5.8 | 0 | 131 | 0 |  |  |  |  | 730 | 20 | 13 |  | 0.04 | 60 | 60 | 68 | 2024-10-21
VAUXHALL | ASTRA Sports Tourer | GS 1.6 180PS Plug-in Hybrid 8 Auto (VL) | A8 | Automatic | 1598 | Electricity / Petrol | Plug-in Hybrid Electric Vehicle (PHEV) | 150 | 110 | 3.9 | 156 | 58 | 36 | Euro 6 EA | FALSE | WLTP | 36.1 | 52.1 | 56.5 | 44.9 | 47.7 | 242.7 | 7.8 | 5.4 | 5 | 6.3 | 5.9 | 1.2 | 134 | 26 | 36 | 58 | 42 | 67 | 229 | 22 | 4 |  | 0.42 | 60 | 60 | 67 | 2024-10-21
VAUXHALL | ASTRA Sports Tourer | GS 1.6 180PS Plug-in Hybrid 8 Auto (VH) | A8 | Automatic | 1598 | Electricity / Petrol | Plug-in Hybrid Electric Vehicle (PHEV) | 150 | 110 | 3.6 | 169 | 56 | 35 | Euro 6 EA | FALSE | WLTP | 33.8 | 49 | 51.4 | 41.1 | 44 | 199.4 | 8.4 | 5.8 | 5.5 | 6.9 | 6.4 | 1.4 | 145 | 32 | 35 | 56 | 39 | 63 | 229 | 22 | 4 |  | 0.42 | 60 | 60 | 67 | 2024-10-21
VAUXHALL | ASTRA Sports Tourer | Electric GS 11kW 156PS Auto (VL) | A1 | Electric - Not Applicable | 0 | Electricity | Battery Electric Vehicle (BEV) / Pure Electric Vehicle / Electric Vehicle (EV) | 156 | 115 | 4.3 | 144 | 429 | 267 | Euro 6-WLTP (for BEVs only) | FALSE | WLTP | 0 | 0 | 0 | 0 | 0 | 0 | 0 | 0 | 0 | 0 | 0 | 0 | 0 | 0 | 0 |  | 341 | 549 | 0 | [6 empty] | 66 | 2024-10-21
VAUXHALL | ASTRA Sports Tourer | Ultimate 1.2 130PS 6 Speed Manual (VH) | M6 | Manual | 1199 | Petrol | Internal Combustion Engine (ICE) | 131 | 96 | 0 |  |  |  | Euro 6 EA | FALSE | WLTP | 38.5 | 44.6 | 49.4 | 41.4 | 43.8 | 0 | 7.3 | 6.3 | 5.7 | 6.8 | 6.5 | 0 | 146 | 0 |  |  |  |  | 334 | 26 | 22 |  | 0.53 | 60 | 60 | 65 | 2024-10-21
VAUXHALL | ASTRA Sports Tourer | Ultimate 1.2 130PS 8 Speed Auto (VL) | A8 | Automatic | 1199 | Petrol | Internal Combustion Engine (ICE) | 131 | 96 | 0 |  |  |  | Euro 6 EA | FALSE | WLTP | 40.3 | 50.9 | 60.3 | 51.8 | 51.9 | 0 | 7 | 5.5 | 4.7 | 5.5 | 5.4 | 0 | 123 | 0 |  |  |  |  | 302 | 22 | 41 |  | 0.66 | 60 | 60 | 68 | 2024-10-21
VAUXHALL | ASTRA Sports Tourer | Ultimate 1.2 130PS 8 Speed Auto (VH) | A8 | Automatic | 1199 | Petrol | Internal Combustion Engine (ICE) | 131 | 96 | 0 |  |  |  | Euro 6 EA | FALSE | WLTP | 35.5 | 43.4 | 50.4 | 41.7 | 43.3 | 0 | 8 | 6.5 | 5.6 | 6.8 | 6.5 | 0 | 147 | 0 |  |  |  |  | 302 | 22 | 41 |  | 0.66 | 60 | 60 | 68 | 2024-10-21
VAUXHALL | ASTRA Sports Tourer | Hybrid Ultimate 1.2 136PS e-DCT6 (VL) | A6 | Automatic | 1199 | Petrol Electric | Mild Hybrid Electric Vehicle (MHEV) | 136 | 100 | 0 |  |  |  | Euro 6 EA | FALSE | WLTP | 68.7 | 64.1 | 71.7 | 54.1 | 62.6 | 0 | 4.1 | 4.4 | 3.9 | 5.2 | 4.5 | 0 | 102 | 0 |  |  |  |  | 730 | 20 | 13 |  | 0.04 | 60 | 60 | 68 | 2024-10-21
VAUXHALL | ASTRA Sports Tourer | Hybrid Ultimate 1.2 136PS e-DCT6 (VH) | A6 | Automatic | 1199 | Petrol Electric | Mild Hybrid Electric Vehicle (MHEV) | 136 | 100 | 0 |  |  |  | Euro 6 EA | FALSE | WLTP | 51.5 | 49.2 | 53.6 | 43.6 | 48.5 | 0 | 5.5 | 5.7 | 5.3 | 6.5 | 5.8 | 0 | 131 | 0 |  |  |  |  | 730 | 20 | 13 |  | 0.04 | 60 | 60 | 68 | 2024-10-21
VAUXHALL | ASTRA Sports Tourer | Ultimate 1.6 180PS Plug-in Hybrid 8 Auto (VL) | A8 | Automatic | 1598 | Electricity / Petrol | Plug-in Hybrid Electric Vehicle (PHEV) | 150 | 110 | 3.9 | 156 | 58 | 36 | Euro 6 EA | FALSE | WLTP | 36.1 | 52.1 | 56.5 | 44.9 | 47.7 | 242.7 | 7.8 | 5.4 | 5 | 6.3 | 5.9 | 1.2 | 134 | 26 | 36 | 58 | 42 | 67 | 229 | 22 | 4 |  | 0.42 | 60 | 60 | 67 | 2024-10-21
VAUXHALL | ASTRA Sports Tourer | Ultimate 1.6 180PS Plug-in Hybrid 8 Auto (VH) | A8 | Automatic | 1598 | Electricity / Petrol | Plug-in Hybrid Electric Vehicle (PHEV) | 150 | 110 | 3.6 | 169 | 56 | 35 | Euro 6 EA | FALSE | WLTP | 33.8 | 49 | 51.4 | 41.1 | 44 | 199.4 | 8.4 | 5.8 | 5.5 | 6.9 | 6.4 | 1.4 | 145 | 32 | 35 | 56 | 39 | 63 | 229 | 22 | 4 |  | 0.42 | 60 | 60 | 67 | 2024-10-21
VAUXHALL | ASTRA Sports Tourer | Electric Ultimate 11kW 156PS Auto (VL) | A1 | Electric - Not Applicable | 0 | Electricity | Battery Electric Vehicle (BEV) / Pure Electric Vehicle / Electric Vehicle (EV) | 156 | 115 | 4.3 | 144 | 429 | 267 | Euro 6-WLTP (for BEVs only) | FALSE | WLTP | 0 | 0 | 0 | 0 | 0 | 0 | 0 | 0 | 0 | 0 | 0 | 0 | 0 | 0 | 0 |  | 341 | 549 | 0 | [6 empty] | 66 | 2024-10-21
VAUXHALL | ASTRA Sports Tourer | Electric Ultimate 11kW 156PS Auto (VH) | A1 | Electric - Not Applicable | 0 | Electricity | Battery Electric Vehicle (BEV) / Pure Electric Vehicle / Electric Vehicle (EV) | 156 | 115 | 3.8 | 162 | 381 | 237 | Euro 6-WLTP (for BEVs only) | FALSE | WLTP | 0 | 0 | 0 | 0 | 0 | 0 | 0 | 0 | 0 | 0 | 0 | 0 | 0 | 0 | 0 |  | 308 | 496 | 0 | [6 empty] | 66 | 2024-10-21
VAUXHALL | ASTRA Sports Tourer | GSe 1.6 225PS Plug-in Hybrid 8 Speed Auto (VL) | A8 | Automatic | 1598 | Electricity / Petrol | Plug-in Hybrid Electric Vehicle (PHEV) | 179 | 132 | 3.6 | 169 | 57 | 35 | Euro 6 EA | FALSE | WLTP | 32.7 | 53 | 55.8 | 47.2 | 47.7 | 242.7 | 8.6 | 5.3 | 5.1 | 6 | 5.9 | 1.2 | 134 | 26 | 35 | 57 | 42 | 67 | 235 | 12 | 5 |  |  | 60 | 60 | 65 | 2025-01-21
VAUXHALL | ASTRA Sports Tourer | GSe 1.6 225PS Plug-in Hybrid 8 Speed Auto (VH) | A8 | Automatic | 1598 | Electricity / Petrol | Plug-in Hybrid Electric Vehicle (PHEV) | 179 | 132 | 3.4 | 182 | 56 | 35 | Euro 6 EA | FALSE | WLTP | 30.4 | 50.3 | 50.4 | 43.3 | 44 | 199.4 | 9.3 | 5.6 | 5.6 | 6.5 | 6.4 | 1.4 | 145 | 32 | 35 | 56 | 39 | 62 | 235 | 12 | 5 |  |  | 60 | 60 | 65 | 2025-01-21
VAUXHALL | ASTRA Sports Tourer | Electric GS 11kW 156PS Auto (VH) | A1 | Electric - Not Applicable | 0 | Electricity | Battery Electric Vehicle (BEV) / Pure Electric Vehicle / Electric Vehicle (EV) | 156 | 115 | 3.8 | 162 | 381 | 237 | Euro 6-WLTP (for BEVs only) | FALSE | WLTP | 0 | 0 | 0 | 0 | 0 | 0 | 0 | 0 | 0 | 0 | 0 | 0 | 0 | 0 | 0 |  | 308 | 496 | 0 | [6 empty] | 66 | 2024-10-21
VAUXHALL | ASTRA Sports Tourer | Ultimate 1.2 130PS 6 Speed Manual (VL) | M6 | Manual | 1199 | Petrol | Internal Combustion Engine (ICE) | 131 | 96 | 0 |  |  |  | Euro 6 EA | FALSE | WLTP | 43.8 | 54 | 61.1 | 51.6 | 53.4 | 0 | 6.5 | 5.2 | 4.6 | 5.5 | 5.3 | 0 | 120 | 0 |  |  |  |  | 334 | 26 | 22 |  | 0.53 | 60 | 60 | 65 | 2024-10-21
VAUXHALL | Combo Life | Ultimate Electric (136PS) auto  50kWh battery (VL) | A1 | Electric - Not Applicable | 0 | Electricity | Battery Electric Vehicle (BEV) / Pure Electric Vehicle / Electric Vehicle (EV) | 136 | 1200 | 3.5 | 174 | 354 | 220 | Euro 6-WLTP (for BEVs only) | FALSE | WLTP | 0 | 0 | 0 | 0 | 0 | 0 | 0 | 0 | 0 | 0 | 0 | 0 | 0 | 0 | 0 |  | 304 | 490 | 0 | [6 empty] | 66 | 2024-10-21
VAUXHALL | Combo Life | Ultimate Electric (136PS) auto  50kWh battery (VH) | A1 | Electric - Not Applicable | 0 | Electricity | Battery Electric Vehicle (BEV) / Pure Electric Vehicle / Electric Vehicle (EV) | 136 | 1200 | 2.8 | 217 | 289 | 180 | Euro 6-WLTP (for BEVs only) | FALSE | WLTP | 0 | 0 | 0 | 0 | 0 | 0 | 0 | 0 | 0 | 0 | 0 | 0 | 0 | 0 | 0 |  | 243 | 391 | 0 | [6 empty] | 66 | 2024-10-21
VAUXHALL | Combo Life | Design 1.5 D 130 A8 5 seat M (WAV) (VL) | A8 | Automatic | 1499 | Diesel | Internal Combustion Engine (ICE) | 131 | 96 | 0 |  |  |  | Euro 6 EA | TRUE | WLTP | 45.6 | 54.3 | 60.1 | 47.1 | 51.4 | 0 | 6.2 | 5.2 | 4.7 | 6 | 5.5 | 0 | 143 | 0 |  |  |  |  | 65 |  | 68 | 74 | 0.21 | 80 | 80 | 69 | 2024-10-21
VAUXHALL | Combo Life | Design 1.5 D 130 A8 5 seat M (WAV) (VH) | A8 | Automatic | 1499 | Diesel | Internal Combustion Engine (ICE) | 131 | 96 | 0 |  |  |  | Euro 6 EA | TRUE | WLTP | 38.7 | 45.6 | 50.4 | 39.8 | 43.5 | 0 | 7.3 | 6.2 | 5.6 | 7.1 | 6.5 | 0 | 170 | 0 |  |  |  |  | 65 |  | 68 | 74 | 0.21 | 80 | 80 | 69 | 2024-10-21
VAUXHALL | Combo Life | Design 1.5 D 100 M6 5 seat M (WAV) (VL) | M6 | Manual | 1499 | Diesel | Internal Combustion Engine (ICE) | 102 | 75 | 0 |  |  |  | Euro 6 EA | TRUE | WLTP | 46.3 | 56.5 | 64.2 | 50.4 | 54.3 | 0 | 6.1 | 5 | 4.4 | 5.6 | 5.2 | 0 | 135 | 0 |  |  |  |  | 67 |  | 44 | 51 | 0.2 | 80 | 80 | 68 | 2024-10-21
VAUXHALL | Combo Life | Design 1.5 D 100 M6 5 seat M (WAV) (VH) | M6 | Manual | 1499 | Diesel | Internal Combustion Engine (ICE) | 102 | 75 | 0 |  |  |  | Euro 6 EA | TRUE | WLTP | 40.4 | 48.7 | 54.3 | 41.5 | 46.3 | 0 | 7 | 5.8 | 5.2 | 6.8 | 6.1 | 0 | 160 | 0 |  |  |  |  | 67 |  | 44 | 51 | 0.2 | 80 | 80 | 68 | 2024-10-21
VAUXHALL | Combo Life | Design Electric (136PS) auto  50kWh battery (VL) | A1 | Electric - Not Applicable | 0 | Electricity | Battery Electric Vehicle (BEV) / Pure Electric Vehicle / Electric Vehicle (EV) | 136 | 1200 | 3.5 | 174 | 354 | 220 | Euro 6-WLTP (for BEVs only) | FALSE | WLTP | 0 | 0 | 0 | 0 | 0 | 0 | 0 | 0 | 0 | 0 | 0 | 0 | 0 | 0 | 0 |  | 304 | 490 | 0 | [6 empty] | 66 | 2024-10-21
VAUXHALL | Combo Life | Design Electric (136PS) auto  50kWh battery (VH) | A1 | Electric - Not Applicable | 0 | Electricity | Battery Electric Vehicle (BEV) / Pure Electric Vehicle / Electric Vehicle (EV) | 136 | 1200 | 2.8 | 217 | 289 | 180 | Euro 6-WLTP (for BEVs only) | FALSE | WLTP | 0 | 0 | 0 | 0 | 0 | 0 | 0 | 0 | 0 | 0 | 0 | 0 | 0 | 0 | 0 |  | 243 | 391 | 0 | [6 empty] | 66 | 2024-10-21
VAUXHALL | Combo Life | XL Ultimate Electric (136PS) auto  50kWh battery (5 Seat) (VL) | A1 | Electric - Not Applicable | 0 | Electricity | Battery Electric Vehicle (BEV) / Pure Electric Vehicle / Electric Vehicle (EV) | 136 | 1200 | 3.5 | 174 | 354 | 220 | Euro 6-WLTP (for BEVs only) | FALSE | WLTP | 0 | 0 | 0 | 0 | 0 | 0 | 0 | 0 | 0 | 0 | 0 | 0 | 0 | 0 | 0 |  | 304 | 490 | 0 | [6 empty] | 66 | 2024-10-21
VAUXHALL | Combo Life | XL Ultimate Electric (136PS) auto  50kWh battery (5 Seat) (VH) | A1 | Electric - Not Applicable | 0 | Electricity | Battery Electric Vehicle (BEV) / Pure Electric Vehicle / Electric Vehicle (EV) | 136 | 1200 | 2.8 | 217 | 289 | 180 | Euro 6-WLTP (for BEVs only) | FALSE | WLTP | 0 | 0 | 0 | 0 | 0 | 0 | 0 | 0 | 0 | 0 | 0 | 0 | 0 | 0 | 0 |  | 243 | 391 | 0 | [6 empty] | 66 | 2024-10-21
VAUXHALL | Combo Life | Design 1.5 D 130 A8 7 seat XL (WAV) (VL) | A8 | Automatic | 1499 | Diesel | Internal Combustion Engine (ICE) | 131 | 96 | 0 |  |  |  | Euro 6 EA | TRUE | WLTP | 45.6 | 54.3 | 60.1 | 47.1 | 51.4 | 0 | 6.2 | 5.2 | 4.7 | 6 | 5.5 | 0 | 143 | 0 |  |  |  |  | 65 |  | 68 | 74 | 0.21 | 80 | 80 | 69 | 2024-10-21
VAUXHALL | Combo Life | Design 1.5 D 130 A8 7 seat XL (WAV) (VH) | A8 | Automatic | 1499 | Diesel | Internal Combustion Engine (ICE) | 131 | 96 | 0 |  |  |  | Euro 6 EA | TRUE | WLTP | 38.7 | 45.6 | 50.4 | 39.8 | 43.5 | 0 | 7.3 | 6.2 | 5.6 | 7.1 | 6.5 | 0 | 170 | 0 |  |  |  |  | 65 |  | 68 | 74 | 0.21 | 80 | 80 | 69 | 2024-10-21
VAUXHALL | Combo Life | Design 1.5 D 100 M6 7 seat XL (WAV) (VL) | M6 | Manual | 1499 | Diesel | Internal Combustion Engine (ICE) | 102 | 75 | 0 |  |  |  | Euro 6 EA | TRUE | WLTP | 46.3 | 56.5 | 64.2 | 50.4 | 54.3 | 0 | 6.1 | 5 | 4.4 | 5.6 | 5.2 | 0 | 135 | 0 |  |  |  |  | 67 |  | 44 | 51 | 0.2 | 80 | 80 | 68 | 2024-10-21
VAUXHALL | Combo Life | Design 1.5 D 100 M6 7 seat XL (WAV) (VH) | M6 | Manual | 1499 | Diesel | Internal Combustion Engine (ICE) | 102 | 75 | 0 |  |  |  | Euro 6 EA | TRUE | WLTP | 40.4 | 48.7 | 54.3 | 41.5 | 46.3 | 0 | 7 | 5.8 | 5.2 | 6.8 | 6.1 | 0 | 160 | 0 |  |  |  |  | 67 |  | 44 | 51 | 0.2 | 80 | 80 | 68 | 2024-10-21
VAUXHALL | Combo Life | XL Design Electric (136PS) auto  50kWh battery (VL) | A1 | Electric - Not Applicable | 0 | Electricity | Battery Electric Vehicle (BEV) / Pure Electric Vehicle / Electric Vehicle (EV) | 136 | 1200 | 3.5 | 174 | 354 | 220 | Euro 6-WLTP (for BEVs only) | FALSE | WLTP | 0 | 0 | 0 | 0 | 0 | 0 | 0 | 0 | 0 | 0 | 0 | 0 | 0 | 0 | 0 |  | 304 | 490 | 0 | [6 empty] | 66 | 2024-10-21
VAUXHALL | Combo Life | XL Design Electric (136PS) auto  50kWh battery (VH) | A1 | Electric - Not Applicable | 0 | Electricity | Battery Electric Vehicle (BEV) / Pure Electric Vehicle / Electric Vehicle (EV) | 136 | 1200 | 2.8 | 217 | 289 | 180 | Euro 6-WLTP (for BEVs only) | FALSE | WLTP | 0 | 0 | 0 | 0 | 0 | 0 | 0 | 0 | 0 | 0 | 0 | 0 | 0 | 0 | 0 |  | 243 | 391 | 0 | [6 empty] | 66 | 2024-10-21
VAUXHALL | CORSA | Electric Design 50kWh 100kW 136PS Auto (VL) | A1 | Electric - Not Applicable | 0 | Electricity | Battery Electric Vehicle (BEV) / Pure Electric Vehicle / Electric Vehicle (EV) | 136 | 1200 | 4.1 | 150 | 373 | 232 | Euro 6-WLTP (for BEVs only) | FALSE | WLTP | 0 | 0 | 0 | 0 | 0 | 0 | 0 | 0 | 0 | 0 | 0 | 0 | 0 | 0 | 0 |  | 316 | 508 | 0 | [6 empty] | 65 | 2024-10-21
VAUXHALL | CORSA | Electric Design 50kWh 100kW 136PS Auto (VH) | A1 | Electric - Not Applicable | 0 | Electricity | Battery Electric Vehicle (BEV) / Pure Electric Vehicle / Electric Vehicle (EV) | 136 | 1200 | 3.8 | 162 | 346 | 215 | Euro 6-WLTP (for BEVs only) | FALSE | WLTP | 0 | 0 | 0 | 0 | 0 | 0 | 0 | 0 | 0 | 0 | 0 | 0 | 0 | 0 | 0 |  | 295 | 475 | 0 | [6 empty] | 65 | 2024-10-21
VAUXHALL | CORSA | Electric Design 51kWh 115kW 156PS Auto (VL) | A1 | Electric - Not Applicable | 0 | Electricity | Battery Electric Vehicle (BEV) / Pure Electric Vehicle / Electric Vehicle (EV) | 156 | 115 | 4.5 | 138 | 416 | 258 | Euro 6-WLTP (for BEVs only) | FALSE | WLTP | 0 | 0 | 0 | 0 | 0 | 0 | 0 | 0 | 0 | 0 | 0 | 0 | 0 | 0 | 0 |  | 349 | 561 | 0 | [6 empty] | 64 | 2024-10-21
VAUXHALL | CORSA | Electric Design 51kWh 115kW 156PS Auto (VH) | A1 | Electric - Not Applicable | 0 | Electricity | Battery Electric Vehicle (BEV) / Pure Electric Vehicle / Electric Vehicle (EV) | 156 | 115 | 4 | 154 | 374 | 232 | Euro 6-WLTP (for BEVs only) | FALSE | WLTP | 0 | 0 | 0 | 0 | 0 | 0 | 0 | 0 | 0 | 0 | 0 | 0 | 0 | 0 | 0 |  | 313 | 504 | 0 | [6 empty] | 64 | 2024-10-21
VAUXHALL | CORSA | Electric GS 50kWh 100kW 136PS Auto (VL) | A1 | Electric - Not Applicable | 0 | Electricity | Battery Electric Vehicle (BEV) / Pure Electric Vehicle / Electric Vehicle (EV) | 136 | 1200 | 4 | 152 | 362 | 225 | Euro 6-WLTP (for BEVs only) | FALSE | WLTP | 0 | 0 | 0 | 0 | 0 | 0 | 0 | 0 | 0 | 0 | 0 | 0 | 0 | 0 | 0 |  | 305 | 491 | 0 | [6 empty] | 65 | 2024-10-21
VAUXHALL | CORSA | Electric GS 50kWh 100kW 136PS Auto (VH) | A1 | Electric - Not Applicable | 0 | Electricity | Battery Electric Vehicle (BEV) / Pure Electric Vehicle / Electric Vehicle (EV) | 136 | 1200 | 3.5 | 173 | 331 | 206 | Euro 6-WLTP (for BEVs only) | FALSE | WLTP | 0 | 0 | 0 | 0 | 0 | 0 | 0 | 0 | 0 | 0 | 0 | 0 | 0 | 0 | 0 |  | 277 | 445 | 0 | [6 empty] | 65 | 2024-10-21
VAUXHALL | CORSA | Electric GS 51kWh 115kW 156PS Auto (VL) | A1 | Electric - Not Applicable | 0 | Electricity | Battery Electric Vehicle (BEV) / Pure Electric Vehicle / Electric Vehicle (EV) | 156 | 115 | 4.5 | 138 | 416 | 258 | Euro 6-WLTP (for BEVs only) | FALSE | WLTP | 0 | 0 | 0 | 0 | 0 | 0 | 0 | 0 | 0 | 0 | 0 | 0 | 0 | 0 | 0 |  | 349 | 561 | 0 | [6 empty] | 64 | 2024-10-21
VAUXHALL | CORSA | Electric GS 51kWh 115kW 156PS Auto (VH) | A1 | Electric - Not Applicable | 0 | Electricity | Battery Electric Vehicle (BEV) / Pure Electric Vehicle / Electric Vehicle (EV) | 156 | 115 | 4 | 154 | 374 | 232 | Euro 6-WLTP (for BEVs only) | FALSE | WLTP | 0 | 0 | 0 | 0 | 0 | 0 | 0 | 0 | 0 | 0 | 0 | 0 | 0 | 0 | 0 |  | 313 | 504 | 0 | [6 empty] | 64 | 2024-10-21
VAUXHALL | CORSA | Electric Ultimate 50kWh 100kW 136PS Auto (VL) | A1 | Electric - Not Applicable | 0 | Electricity | Battery Electric Vehicle (BEV) / Pure Electric Vehicle / Electric Vehicle (EV) | 136 | 1200 | 4 | 152 | 362 | 225 | Euro 6-WLTP (for BEVs only) | FALSE | WLTP | 0 | 0 | 0 | 0 | 0 | 0 | 0 | 0 | 0 | 0 | 0 | 0 | 0 | 0 | 0 |  | 305 | 491 | 0 | [6 empty] | 65 | 2024-10-21
VAUXHALL | CORSA | Electric Ultimate 50kWh 100kW 136PS Auto (VH) | A1 | Electric - Not Applicable | 0 | Electricity | Battery Electric Vehicle (BEV) / Pure Electric Vehicle / Electric Vehicle (EV) | 136 | 1200 | 3.5 | 173 | 331 | 206 | Euro 6-WLTP (for BEVs only) | FALSE | WLTP | 0 | 0 | 0 | 0 | 0 | 0 | 0 | 0 | 0 | 0 | 0 | 0 | 0 | 0 | 0 |  | 277 | 445 | 0 | [6 empty] | 65 | 2024-10-21
VAUXHALL | CORSA | Electric Ultimate 51kWh 115kW 156PS Auto (VL) | A1 | Electric - Not Applicable | 0 | Electricity | Battery Electric Vehicle (BEV) / Pure Electric Vehicle / Electric Vehicle (EV) | 156 | 115 | 4.5 | 138 | 416 | 258 | Euro 6-WLTP (for BEVs only) | FALSE | WLTP | 0 | 0 | 0 | 0 | 0 | 0 | 0 | 0 | 0 | 0 | 0 | 0 | 0 | 0 | 0 |  | 349 | 561 | 0 | [6 empty] | 64 | 2024-10-21
VAUXHALL | CORSA | Electric Ultimate 51kWh 115kW 156PS Auto (VH) | A1 | Electric - Not Applicable | 0 | Electricity | Battery Electric Vehicle (BEV) / Pure Electric Vehicle / Electric Vehicle (EV) | 156 | 115 | 4 | 154 | 374 | 232 | Euro 6-WLTP (for BEVs only) | FALSE | WLTP | 0 | 0 | 0 | 0 | 0 | 0 | 0 | 0 | 0 | 0 | 0 | 0 | 0 | 0 | 0 |  | 313 | 504 | 0 | [6 empty] | 64 | 2024-10-21
VAUXHALL | CORSA | Design 1.2 100PS 6 Speed Manual (VL) | M6 | Manual | 1199 | Petrol | Internal Combustion Engine (ICE) | 101 | 74 | 0 |  |  |  | Euro 6 EA | FALSE | WLTP | 44.1 | 58 | 67.4 | 56.7 | 57.6 | 0 | 6.4 | 4.9 | 4.2 | 5 | 4.9 | 0 | 110 | 0 |  |  |  |  | 509 | 22 | 14 |  | 0.4 | 60 | 60 | 67 | 2024-10-21
VAUXHALL | CORSA | Design 1.2 100PS 6 Speed Manual (VH) | M6 | Manual | 1199 | Petrol | Internal Combustion Engine (ICE) | 101 | 74 | 0 |  |  |  | Euro 6 EA | FALSE | WLTP | 41.2 | 50.1 | 57.2 | 47.2 | 49.5 | 0 | 6.9 | 5.6 | 4.9 | 6 | 5.7 | 0 | 128 | 0 |  |  |  |  | 509 | 22 | 14 |  | 0.4 | 60 | 60 | 67 | 2024-10-21
VAUXHALL | CORSA | Design 1.2 100PS 8 Speed Auto (VL) | A8 | Automatic | 1199 | Petrol | Internal Combustion Engine (ICE) | 101 | 74 | 0 |  |  |  | Euro 6 EA | FALSE | WLTP | 42.1 | 54.1 | 63.5 | 54 | 54.5 | 0 | 6.7 | 5.2 | 4.5 | 5.2 | 5.2 | 0 | 117 | 0 |  |  |  |  | 314 | 25 | 31 |  | 0.39 | 60 | 60 | 66 | 2024-10-21
VAUXHALL | CORSA | Design 1.2 100PS 8 Speed Auto (VH) | A8 | Automatic | 1199 | Petrol | Internal Combustion Engine (ICE) | 101 | 74 | 0 |  |  |  | Euro 6 EA | FALSE | WLTP | 39.1 | 48.6 | 56.2 | 46.4 | 48.2 | 0 | 7.2 | 5.8 | 5 | 6.1 | 5.9 | 0 | 132 | 0 |  |  |  |  | 314 | 25 | 31 |  | 0.39 | 60 | 60 | 66 | 2024-10-21
VAUXHALL | CORSA | Design 1.2 75PS 5 Speed Manual (VL) | M5 | Manual | 1199 | Petrol | Internal Combustion Engine (ICE) | 75 | 55 | 0 |  |  |  | Euro 6 EA | FALSE | WLTP | 45.9 | 58.7 | 63.2 | 51.7 | 55.2 | 0 | 6.2 | 4.8 | 4.5 | 5.5 | 5.1 | 0 | 114 | 0 |  |  |  |  | 869 | 43 | 32 |  |  | 60 | 60 | 68 | 2024-10-21
VAUXHALL | CORSA | Design 1.2 75PS 5 Speed Manual (VH) | M5 | Manual | 1199 | Petrol | Internal Combustion Engine (ICE) | 75 | 55 | 0 |  |  |  | Euro 6 EA | FALSE | WLTP | 41.2 | 49.4 | 54.9 | 44.9 | 47.9 | 0 | 6.9 | 5.7 | 5.1 | 6.3 | 5.9 | 0 | 132 | 0 |  |  |  |  | 869 | 43 | 32 |  |  | 60 | 60 | 68 | 2024-10-21
VAUXHALL | CORSA | Hybrid Design 1.2 100PS e-DCT6 (VL) | A6 | Automatic | 1199 | Petrol Electric | Mild Hybrid Electric Vehicle (MHEV) | 101 | 74 | 0 |  |  |  | Euro 6 EA | FALSE | WLTP | 74.1 | 73.3 | 74.2 | 55.1 | 65.9 | 0 | 3.8 | 3.9 | 3.8 | 5.1 | 4.3 | 0 | 96 | 0 |  |  |  |  | 520 | 25 | 14 |  | 0.18 | 60 | 60 | 65 | 2024-10-21
VAUXHALL | CORSA | Hybrid Design 1.2 100PS e-DCT6 (VH) | A6 | Automatic | 1199 | Petrol Electric | Mild Hybrid Electric Vehicle (MHEV) | 101 | 74 | 0 |  |  |  | Euro 6 EA | FALSE | WLTP | 61.1 | 60.3 | 60.9 | 46.8 | 54.9 | 0 | 4.6 | 4.7 | 4.6 | 6 | 5.1 | 0 | 116 | 0 |  |  |  |  | 520 | 25 | 14 |  | 0.18 | 60 | 60 | 65 | 2024-10-21
VAUXHALL | CORSA | GS 1.2 100PS 6 Speed Manual (VL) | M6 | Manual | 1199 | Petrol | Internal Combustion Engine (ICE) | 101 | 74 | 0 |  |  |  | Euro 6 EA | FALSE | WLTP | 44.1 | 58 | 67.4 | 56.7 | 57.6 | 0 | 6.4 | 4.9 | 4.2 | 5 | 4.9 | 0 | 110 | 0 |  |  |  |  | 509 | 22 | 14 |  | 0.4 | 60 | 60 | 67 | 2024-10-21
VAUXHALL | CORSA | GS 1.2 100PS 6 Speed Manual (VH) | M6 | Manual | 1199 | Petrol | Internal Combustion Engine (ICE) | 101 | 74 | 0 |  |  |  | Euro 6 EA | FALSE | WLTP | 41.2 | 50.1 | 57.2 | 47.2 | 49.5 | 0 | 6.9 | 5.6 | 4.9 | 6 | 5.7 | 0 | 128 | 0 |  |  |  |  | 509 | 22 | 14 |  | 0.4 | 60 | 60 | 67 | 2024-10-21
VAUXHALL | CORSA | GS 1.2 130PS 8-Speed Auto (VL) | A8 | Automatic | 1199 | Petrol | Internal Combustion Engine (ICE) | 131 | 96 | 0 |  |  |  | Euro 6 EA | FALSE | WLTP | 39.3 | 53.8 | 62.7 | 53.1 | 53.3 | 0 | 7.2 | 5.2 | 4.5 | 5.3 | 5.3 | 0 | 119 | 0 |  |  |  |  | 558 | 25 | 14 |  | 0.82 | 60 | 60 | 66 | 2024-10-21
VAUXHALL | CORSA | GS 1.2 130PS 8-Speed Auto (VH) | A8 | Automatic | 1199 | Petrol | Internal Combustion Engine (ICE) | 131 | 96 | 0 |  |  |  | Euro 6 EA | FALSE | WLTP | 36.3 | 47.8 | 55.2 | 45.7 | 47 | 0 | 7.8 | 5.9 | 5.1 | 6.2 | 6 | 0 | 135 | 0 |  |  |  |  | 558 | 25 | 14 |  | 0.82 | 60 | 60 | 66 | 2024-10-21
VAUXHALL | CORSA | GS 1.2 75PS 5 Speed Manual (VL) | M5 | Manual | 1199 | Petrol | Internal Combustion Engine (ICE) | 75 | 55 | 0 |  |  |  | Euro 6 EA | FALSE | WLTP | 45.9 | 58.7 | 63.2 | 51.7 | 55.2 | 0 | 6.2 | 4.8 | 4.5 | 5.5 | 5.1 | 0 | 114 | 0 |  |  |  |  | 869 | 43 | 32 |  |  | 60 | 60 | 68 | 2024-10-21
VAUXHALL | CORSA | GS 1.2 75PS 5 Speed Manual (VH) | M5 | Manual | 1199 | Petrol | Internal Combustion Engine (ICE) | 75 | 55 | 0 |  |  |  | Euro 6 EA | FALSE | WLTP | 41.2 | 49.4 | 54.9 | 44.9 | 47.9 | 0 | 6.9 | 5.7 | 5.1 | 6.3 | 5.9 | 0 | 132 | 0 |  |  |  |  | 869 | 43 | 32 |  |  | 60 | 60 | 68 | 2024-10-21
VAUXHALL | CORSA | Hybrid GS 1.2 100PS e-DCT6 (VL) | A6 | Automatic | 1199 | Petrol Electric | Mild Hybrid Electric Vehicle (MHEV) | 101 | 74 | 0 |  |  |  | Euro 6 EA | FALSE | WLTP | 74.1 | 73.3 | 74.2 | 55.1 | 65.9 | 0 | 3.8 | 3.9 | 3.8 | 5.1 | 4.3 | 0 | 96 | 0 |  |  |  |  | 520 | 25 | 14 |  | 0.18 | 60 | 60 | 65 | 2024-10-21
VAUXHALL | CORSA | Hybrid GS 1.2 100PS e-DCT6 (VH) | A6 | Automatic | 1199 | Petrol Electric | Mild Hybrid Electric Vehicle (MHEV) | 101 | 74 | 0 |  |  |  | Euro 6 EA | FALSE | WLTP | 61.1 | 60.3 | 60.9 | 46.8 | 54.9 | 0 | 4.6 | 4.7 | 4.6 | 6 | 5.1 | 0 | 116 | 0 |  |  |  |  | 520 | 25 | 14 |  | 0.18 | 60 | 60 | 65 | 2024-10-21
VAUXHALL | CORSA | Hybrid GS 1.2 136PS e-DCT6 (VL) | A6 | Automatic | 1199 | Petrol Electric | Mild Hybrid Electric Vehicle (MHEV) | 136 | 100 | 0 |  |  |  | Euro 6 EA | FALSE | WLTP | 74.7 | 71.8 | 73.7 | 53.9 | 65 | 0 | 3.8 | 3.9 | 3.8 | 5.2 | 4.3 | 0 | 97 | 0 |  |  |  |  | 480 | 40 | 17 |  | 0.22 | 60 | 60 | 65 | 2024-10-21
VAUXHALL | CORSA | Hybrid GS 1.2 136PS e-DCT6 (VH) | A6 | Automatic | 1199 | Petrol Electric | Mild Hybrid Electric Vehicle (MHEV) | 136 | 100 | 0 |  |  |  | Euro 6 EA | FALSE | WLTP | 62.6 | 59.4 | 60.6 | 46 | 54.5 | 0 | 4.5 | 4.8 | 4.7 | 6.1 | 5.2 | 0 | 117 | 0 |  |  |  |  | 480 | 40 | 17 |  | 0.22 | 60 | 60 | 65 | 2024-10-21
VAUXHALL | CORSA | Ultimate 1.2 100PS 6 Speed Manual (VL) | M6 | Manual | 1199 | Petrol | Internal Combustion Engine (ICE) | 101 | 74 | 0 |  |  |  | Euro 6 EA | FALSE | WLTP | 44.1 | 58 | 67.4 | 56.7 | 57.6 | 0 | 6.4 | 4.9 | 4.2 | 5 | 4.9 | 0 | 110 | 0 |  |  |  |  | 509 | 22 | 14 |  | 0.4 | 60 | 60 | 67 | 2024-10-21
VAUXHALL | CORSA | Ultimate 1.2 100PS 6 Speed Manual (VH) | M6 | Manual | 1199 | Petrol | Internal Combustion Engine (ICE) | 101 | 74 | 0 |  |  |  | Euro 6 EA | FALSE | WLTP | 41.2 | 50.1 | 57.2 | 47.2 | 49.5 | 0 | 6.9 | 5.6 | 4.9 | 6 | 5.7 | 0 | 128 | 0 |  |  |  |  | 509 | 22 | 14 |  | 0.4 | 60 | 60 | 67 | 2024-10-21
VAUXHALL | CORSA | Ultimate 1.2 130PS 8 Speed Auto (VL) | A8 | Automatic | 1199 | Petrol | Internal Combustion Engine (ICE) | 131 | 96 | 0 |  |  |  | Euro 6 EA | FALSE | WLTP | 39.3 | 53.8 | 62.7 | 53.1 | 53.3 | 0 | 7.2 | 5.2 | 4.5 | 5.3 | 5.3 | 0 | 119 | 0 |  |  |  |  | 558 | 25 | 14 |  | 0.82 | 60 | 60 | 66 | 2024-10-21
VAUXHALL | CORSA | Ultimate 1.2 130PS 8 Speed Auto (VH) | A8 | Automatic | 1199 | Petrol | Internal Combustion Engine (ICE) | 131 | 96 | 0 |  |  |  | Euro 6 EA | FALSE | WLTP | 36.3 | 47.8 | 55.2 | 45.7 | 47 | 0 | 7.8 | 5.9 | 5.1 | 6.2 | 6 | 0 | 135 | 0 |  |  |  |  | 558 | 25 | 14 |  | 0.82 | 60 | 60 | 66 | 2024-10-21
VAUXHALL | CORSA | Hybrid Ultimate 1.2 136PS e-DCT6 (VL) | A6 | Automatic | 1199 | Petrol Electric | Mild Hybrid Electric Vehicle (MHEV) | 136 | 100 | 0 |  |  |  | Euro 6 EA | FALSE | WLTP | 74.7 | 71.8 | 73.7 | 53.9 | 65 | 0 | 3.8 | 3.9 | 3.8 | 5.2 | 4.3 | 0 | 97 | 0 |  |  |  |  | 480 | 40 | 17 |  | 0.22 | 60 | 60 | 65 | 2024-10-21
VAUXHALL | CORSA | Hybrid Ultimate 1.2 136PS e-DCT6 (VH) | A6 | Automatic | 1199 | Petrol Electric | Mild Hybrid Electric Vehicle (MHEV) | 136 | 100 | 0 |  |  |  | Euro 6 EA | FALSE | WLTP | 62.6 | 59.4 | 60.6 | 46 | 54.5 | 0 | 4.5 | 4.8 | 4.7 | 6.1 | 5.2 | 0 | 117 | 0 |  |  |  |  | 480 | 40 | 17 |  | 0.22 | 60 | 60 | 65 | 2024-10-21
VAUXHALL | MOKKA | Griffin 1.2 100PS 6 Speed Manual (VL) | M6 | Manual | 1199 | Petrol | Internal Combustion Engine (ICE) | 101 | 74 | 0 |  |  |  | Euro 6 EA | FALSE | WLTP | 45.1 | 58.4 | 63.1 | 51 | 54.7 | 0 | 6.3 | 4.8 | 4.5 | 5.5 | 5.2 | 0 | 117 | 0 |  |  |  |  | 267 | 15 | 18 |  | 0.54 | 60 | 60 | 65 | 2024-10-21
VAUXHALL | MOKKA | Griffin 1.2 100PS 6 Speed Manual (VH) | M6 | Manual | 1199 | Petrol | Internal Combustion Engine (ICE) | 101 | 74 | 0 |  |  |  | Euro 6 EA | FALSE | WLTP | 40.1 | 48.9 | 51.8 | 41.1 | 45.3 | 0 | 7 | 5.8 | 5.5 | 6.9 | 6.2 | 0 | 141 | 0 |  |  |  |  | 267 | 15 | 18 |  | 0.54 | 60 | 60 | 65 | 2024-10-21
VAUXHALL | MOKKA | Griffin 1.2 136PS 6 Speed Manual (VL) | M6 | Manual | 1199 | Petrol | Internal Combustion Engine (ICE) | 136 | 100 | 0 |  |  |  | Euro 6 EA | FALSE | WLTP | 44.1 | 57 | 62.7 | 50.3 | 53.9 | 0 | 6.4 | 5 | 4.5 | 5.6 | 5.2 | 0 | 118 | 0 |  |  |  |  | 213 | 14 | 18 |  | 0.5 | 60 | 60 | 67 | 2024-10-21
VAUXHALL | MOKKA | Griffin 1.2 136PS 6 Speed Manual (VH) | M6 | Manual | 1199 | Petrol | Internal Combustion Engine (ICE) | 136 | 100 | 0 |  |  |  | Euro 6 EA | FALSE | WLTP | 39.8 | 49.6 | 52.9 | 41.9 | 46 | 0 | 7.1 | 5.7 | 5.3 | 6.7 | 6.1 | 0 | 139 | 0 |  |  |  |  | 213 | 14 | 18 |  | 0.5 | 60 | 60 | 67 | 2024-10-21
VAUXHALL | MOKKA | Griffin 1.2 130PS 8 Speed Auto (VL) | A8 | Automatic | 1199 | Petrol | Internal Combustion Engine (ICE) | 131 | 96 | 0 |  |  |  | Euro 6 EA | FALSE | WLTP | 37.6 | 49.4 | 57.2 | 46.8 | 48.5 | 0 | 7.5 | 5.7 | 4.9 | 6 | 5.8 | 0 | 131 | 0 |  |  |  |  | 333 | 22 | 26 |  | 0.52 | 60 | 60 | 67 | 2024-10-21
VAUXHALL | MOKKA | Griffin 1.2 130PS 8 Speed Auto (VH) | A8 | Automatic | 1199 | Petrol | Internal Combustion Engine (ICE) | 131 | 96 | 0 |  |  |  | Euro 6 EA | FALSE | WLTP | 36.6 | 46.8 | 53.3 | 42 | 45 | 0 | 7.7 | 6 | 5.3 | 6.7 | 6.3 | 0 | 142 | 0 |  |  |  |  | 333 | 22 | 26 |  | 0.52 | 60 | 60 | 67 | 2024-10-21
VAUXHALL | MOKKA | Hybrid Griffin 1.2 136PS e-DCT6 (VL) | A6 | Automatic | 1199 | Petrol Electric | Mild Hybrid Electric Vehicle (MHEV) | 136 | 100 | 0 |  |  |  | Euro 6 EA | FALSE | WLTP | 68.8 | 71.9 | 67.8 | 52.3 | 62.1 | 0 | 4.1 | 3.9 | 4.2 | 5.4 | 4.5 | 0 | 102 | 0 |  |  |  |  | 422 | 25 | 16 |  | 1.3 | 60 | 60 | 65 | 2024-10-21
VAUXHALL | MOKKA | Hybrid Griffin 1.2 136PS e-DCT6 (VH) | A6 | Automatic | 1199 | Petrol Electric | Mild Hybrid Electric Vehicle (MHEV) | 136 | 100 | 0 |  |  |  | Euro 6 EA | FALSE | WLTP | 60.6 | 58.1 | 55.6 | 42.6 | 51.1 | 0 | 4.7 | 4.9 | 5.1 | 6.6 | 5.5 | 0 | 125 | 0 |  |  |  |  | 422 | 25 | 16 |  | 1.3 | 60 | 60 | 65 | 2024-10-21
VAUXHALL | MOKKA | GS 1.2 100PS 6 Speed Manual (VL) | M6 | Manual | 1199 | Petrol | Internal Combustion Engine (ICE) | 101 | 74 | 0 |  |  |  | Euro 6 EA | FALSE | WLTP | 45.1 | 58.4 | 63.1 | 51 | 54.7 | 0 | 6.3 | 4.8 | 4.5 | 5.5 | 5.2 | 0 | 117 | 0 |  |  |  |  | 267 | 15 | 18 |  | 0.54 | 60 | 60 | 65 | 2024-10-21
VAUXHALL | MOKKA | GS 1.2 100PS 6 Speed Manual (VH) | M6 | Manual | 1199 | Petrol | Internal Combustion Engine (ICE) | 101 | 74 | 0 |  |  |  | Euro 6 EA | FALSE | WLTP | 40.1 | 48.9 | 51.8 | 41.1 | 45.3 | 0 | 7 | 5.8 | 5.5 | 6.9 | 6.2 | 0 | 141 | 0 |  |  |  |  | 267 | 15 | 18 |  | 0.54 | 60 | 60 | 65 | 2024-10-21
VAUXHALL | MOKKA | GS 1.2 136PS 6 Speed Manual (VL) | M6 | Manual | 1199 | Petrol | Internal Combustion Engine (ICE) | 136 | 100 | 0 |  |  |  | Euro 6 EA | FALSE | WLTP | 44.1 | 57 | 62.7 | 50.3 | 53.9 | 0 | 6.4 | 5 | 4.5 | 5.6 | 5.2 | 0 | 118 | 0 |  |  |  |  | 213 | 14 | 18 |  | 0.5 | 60 | 60 | 67 | 2024-10-21
VAUXHALL | MOKKA | GS 1.2 136PS 6 Speed Manual (VH) | M6 | Manual | 1199 | Petrol | Internal Combustion Engine (ICE) | 136 | 100 | 0 |  |  |  | Euro 6 EA | FALSE | WLTP | 39.8 | 49.6 | 52.9 | 41.9 | 46 | 0 | 7.1 | 5.7 | 5.3 | 6.7 | 6.1 | 0 | 139 | 0 |  |  |  |  | 213 | 14 | 18 |  | 0.5 | 60 | 60 | 67 | 2024-10-21
VAUXHALL | MOKKA | GS 1.2 130PS 8 Speed Auto (VL) | A8 | Automatic | 1199 | Petrol | Internal Combustion Engine (ICE) | 131 | 96 | 0 |  |  |  | Euro 6 EA | FALSE | WLTP | 37.6 | 49.4 | 57.2 | 46.8 | 48.5 | 0 | 7.5 | 5.7 | 4.9 | 6 | 5.8 | 0 | 131 | 0 |  |  |  |  | 333 | 22 | 26 |  | 0.52 | 60 | 60 | 67 | 2024-10-21
VAUXHALL | MOKKA | GS 1.2 130PS 8 Speed Auto (VH) | A8 | Automatic | 1199 | Petrol | Internal Combustion Engine (ICE) | 131 | 96 | 0 |  |  |  | Euro 6 EA | FALSE | WLTP | 36.6 | 46.8 | 53.3 | 42 | 45 | 0 | 7.7 | 6 | 5.3 | 6.7 | 6.3 | 0 | 142 | 0 |  |  |  |  | 333 | 22 | 26 |  | 0.52 | 60 | 60 | 67 | 2024-10-21
VAUXHALL | MOKKA | Hybrid GS 1.2 136PS e-DCT6 (VL) | A6 | Automatic | 1199 | Petrol Electric | Mild Hybrid Electric Vehicle (MHEV) | 136 | 100 | 0 |  |  |  | Euro 6 EA | FALSE | WLTP | 68.8 | 71.9 | 67.8 | 52.3 | 62.1 | 0 | 4.1 | 3.9 | 4.2 | 5.4 | 4.5 | 0 | 102 | 0 |  |  |  |  | 422 | 25 | 16 |  | 1.3 | 60 | 60 | 65 | 2024-10-21
VAUXHALL | MOKKA | Hybrid GS 1.2 136PS e-DCT6 (VH) | A6 | Automatic | 1199 | Petrol Electric | Mild Hybrid Electric Vehicle (MHEV) | 136 | 100 | 0 |  |  |  | Euro 6 EA | FALSE | WLTP | 60.6 | 58.1 | 55.6 | 42.6 | 51.1 | 0 | 4.7 | 4.9 | 5.1 | 6.6 | 5.5 | 0 | 125 | 0 |  |  |  |  | 422 | 25 | 16 |  | 1.3 | 60 | 60 | 65 | 2024-10-21
VAUXHALL | MOKKA | Ultimate 1.2 136PS 6-Speed Manual (VL) | M6 | Manual | 1199 | Petrol | Internal Combustion Engine (ICE) | 136 | 100 | 0 |  |  |  | Euro 6 EA | FALSE | WLTP | 44.1 | 57 | 62.7 | 50.3 | 53.9 | 0 | 6.4 | 5 | 4.5 | 5.6 | 5.2 | 0 | 118 | 0 |  |  |  |  | 213 | 14 | 18 |  | 0.5 | 60 | 60 | 67 | 2024-10-21
VAUXHALL | MOKKA | Ultimate 1.2 136PS 6-Speed Manual (VH) | M6 | Manual | 1199 | Petrol | Internal Combustion Engine (ICE) | 136 | 100 | 0 |  |  |  | Euro 6 EA | FALSE | WLTP | 39.8 | 49.6 | 52.9 | 41.9 | 46 | 0 | 7.1 | 5.7 | 5.3 | 6.7 | 6.1 | 0 | 139 | 0 |  |  |  |  | 213 | 14 | 18 |  | 0.5 | 60 | 60 | 67 | 2024-10-21
VAUXHALL | MOKKA | Ultimate 1.2 130PS 8-Speed Auto (VL) | A8 | Automatic | 1199 | Petrol | Internal Combustion Engine (ICE) | 131 | 96 | 0 |  |  |  | Euro 6 EA | FALSE | WLTP | 37.6 | 49.4 | 57.2 | 46.8 | 48.5 | 0 | 7.5 | 5.7 | 4.9 | 6 | 5.8 | 0 | 131 | 0 |  |  |  |  | 333 | 22 | 26 |  | 0.52 | 60 | 60 | 67 | 2024-10-21
VAUXHALL | MOKKA | Ultimate 1.2 130PS 8-Speed Auto (VH) | A8 | Automatic | 1199 | Petrol | Internal Combustion Engine (ICE) | 131 | 96 | 0 |  |  |  | Euro 6 EA | FALSE | WLTP | 36.6 | 46.8 | 53.3 | 42 | 45 | 0 | 7.7 | 6 | 5.3 | 6.7 | 6.3 | 0 | 142 | 0 |  |  |  |  | 333 | 22 | 26 |  | 0.52 | 60 | 60 | 67 | 2024-10-21
VAUXHALL | MOKKA | Hybrid Ultimate 1.2 136PS e-DCT6 (VL) | A6 | Automatic | 1199 | Petrol Electric | Mild Hybrid Electric Vehicle (MHEV) | 136 | 100 | 0 |  |  |  | Euro 6 EA | FALSE | WLTP | 68.8 | 71.9 | 67.8 | 52.3 | 62.1 | 0 | 4.1 | 3.9 | 4.2 | 5.4 | 4.5 | 0 | 102 | 0 |  |  |  |  | 422 | 25 | 16 |  | 1.3 | 60 | 60 | 65 | 2024-10-21
VAUXHALL | MOKKA | Hybrid Ultimate 1.2 136PS e-DCT6 (VH) | A6 | Automatic | 1199 | Petrol Electric | Mild Hybrid Electric Vehicle (MHEV) | 136 | 100 | 0 |  |  |  | Euro 6 EA | FALSE | WLTP | 60.6 | 58.1 | 55.6 | 42.6 | 51.1 | 0 | 4.7 | 4.9 | 5.1 | 6.6 | 5.5 | 0 | 125 | 0 |  |  |  |  | 422 | 25 | 16 |  | 1.3 | 60 | 60 | 65 | 2024-10-21
VAUXHALL | MOKKA | Electric Griffin 100kW 136PS Auto (VL) | A1 | Electric - Not Applicable | 0 | Electricity | Battery Electric Vehicle (BEV) / Pure Electric Vehicle / Electric Vehicle (EV) | 136 | 1200 | 4.3 | 143 | 374 | 232 | Euro 6-WLTP (for BEVs only) | FALSE | WLTP | 0 | 0 | 0 | 0 | 0 | 0 | 0 | 0 | 0 | 0 | 0 | 0 | 0 | 0 | 0 |  | 310 | 499 | 0 | [6 empty] | 67 | 2024-10-24
VAUXHALL | MOKKA | Electric Griffin 100kW 136PS Auto (VH) | A1 | Electric - Not Applicable | 0 | Electricity | Battery Electric Vehicle (BEV) / Pure Electric Vehicle / Electric Vehicle (EV) | 136 | 1200 | 3.7 | 167 | 324 | 201 | Euro 6-WLTP (for BEVs only) | FALSE | WLTP | 0 | 0 | 0 | 0 | 0 | 0 | 0 | 0 | 0 | 0 | 0 | 0 | 0 | 0 | 0 |  | 282 | 454 | 0 | [6 empty] | 67 | 2024-10-24
VAUXHALL | MOKKA | Electric GS 100kW 136PS Auto (VL) | A1 | Electric - Not Applicable | 0 | Electricity | Battery Electric Vehicle (BEV) / Pure Electric Vehicle / Electric Vehicle (EV) | 136 | 1200 | 4.3 | 143 | 374 | 232 | Euro 6-WLTP (for BEVs only) | FALSE | WLTP | 0 | 0 | 0 | 0 | 0 | 0 | 0 | 0 | 0 | 0 | 0 | 0 | 0 | 0 | 0 |  | 310 | 499 | 0 | [6 empty] | 67 | 2024-10-24
VAUXHALL | MOKKA | Electric GS 100kW 136PS Auto (VH) | A1 | Electric - Not Applicable | 0 | Electricity | Battery Electric Vehicle (BEV) / Pure Electric Vehicle / Electric Vehicle (EV) | 136 | 1200 | 3.7 | 167 | 324 | 201 | Euro 6-WLTP (for BEVs only) | FALSE | WLTP | 0 | 0 | 0 | 0 | 0 | 0 | 0 | 0 | 0 | 0 | 0 | 0 | 0 | 0 | 0 |  | 282 | 454 | 0 | [6 empty] | 67 | 2024-10-24
VAUXHALL | MOKKA | Electric GS 115kW 156PS Auto Long Range (VL) | A1 | Electric - Not Applicable | 0 | Electricity | Battery Electric Vehicle (BEV) / Pure Electric Vehicle / Electric Vehicle (EV) | 156 | 115 | 4.3 | 142 | 436 | 271 | Euro 6-WLTP (for BEVs only) | FALSE | WLTP | 0 | 0 | 0 | 0 | 0 | 0 | 0 | 0 | 0 | 0 | 0 | 0 | 0 | 0 | 0 |  | 364 | 585 | 0 | [6 empty] | 66 | 2024-10-24
VAUXHALL | MOKKA | Electric GS 115kW 156PS Auto Long Range (VH) | A1 | Electric - Not Applicable | 0 | Electricity | Battery Electric Vehicle (BEV) / Pure Electric Vehicle / Electric Vehicle (EV) | 156 | 115 | 3.7 | 167 | 366 | 227 | Euro 6-WLTP (for BEVs only) | FALSE | WLTP | 0 | 0 | 0 | 0 | 0 | 0 | 0 | 0 | 0 | 0 | 0 | 0 | 0 | 0 | 0 |  | 319 | 513 | 0 | [6 empty] | 66 | 2024-10-24
VAUXHALL | MOKKA | Electric Ultimate 100kW 136PS Auto (VL) | A1 | Electric - Not Applicable | 0 | Electricity | Battery Electric Vehicle (BEV) / Pure Electric Vehicle / Electric Vehicle (EV) | 136 | 1200 | 4.3 | 143 | 374 | 232 | Euro 6-WLTP (for BEVs only) | FALSE | WLTP | 0 | 0 | 0 | 0 | 0 | 0 | 0 | 0 | 0 | 0 | 0 | 0 | 0 | 0 | 0 |  | 310 | 499 | 0 | [6 empty] | 67 | 2024-10-24
VAUXHALL | MOKKA | Electric Ultimate 100kW 136PS Auto (VH) | A1 | Electric - Not Applicable | 0 | Electricity | Battery Electric Vehicle (BEV) / Pure Electric Vehicle / Electric Vehicle (EV) | 136 | 1200 | 3.7 | 167 | 324 | 201 | Euro 6-WLTP (for BEVs only) | FALSE | WLTP | 0 | 0 | 0 | 0 | 0 | 0 | 0 | 0 | 0 | 0 | 0 | 0 | 0 | 0 | 0 |  | 282 | 454 | 0 | [6 empty] | 67 | 2024-10-24
VAUXHALL | MOKKA | Electric Ultimate 115kW 156PS Auto Long Range (VL) | A1 | Electric - Not Applicable | 0 | Electricity | Battery Electric Vehicle (BEV) / Pure Electric Vehicle / Electric Vehicle (EV) | 156 | 115 | 4.3 | 142 | 436 | 271 | Euro 6-WLTP (for BEVs only) | FALSE | WLTP | 0 | 0 | 0 | 0 | 0 | 0 | 0 | 0 | 0 | 0 | 0 | 0 | 0 | 0 | 0 |  | 364 | 585 | 0 | [6 empty] | 66 | 2024-10-24
VAUXHALL | MOKKA | Electric Ultimate 115kW 156PS Auto Long Range (VH) | A1 | Electric - Not Applicable | 0 | Electricity | Battery Electric Vehicle (BEV) / Pure Electric Vehicle / Electric Vehicle (EV) | 156 | 115 | 3.7 | 167 | 366 | 227 | Euro 6-WLTP (for BEVs only) | FALSE | WLTP | 0 | 0 | 0 | 0 | 0 | 0 | 0 | 0 | 0 | 0 | 0 | 0 | 0 | 0 | 0 |  | 319 | 513 | 0 | [6 empty] | 66 | 2024-10-24
VAUXHALL | New Grandland | Hybrid Design 136PS e-DCT6 (VL) | A6 | Automatic | 1199 | Petrol Electric | Mild Hybrid Electric Vehicle (MHEV) | 136 | 100 | 0 |  |  |  | Euro 6 EA | FALSE | WLTP | 55.8 | 56.6 | 60.1 | 44.7 | 52.5 | 0 | 5.1 | 5 | 4.7 | 6.3 | 5.4 | 0 | 122 | 0 |  |  |  |  | 343 | 20 | 28 |  | 0.31 | 60 | 60 | 67 | 2024-10-21
VAUXHALL | New Grandland | Hybrid Design 136PS e-DCT6 (VH) | A6 | Automatic | 1199 | Petrol Electric | Mild Hybrid Electric Vehicle (MHEV) | 136 | 100 | 0 |  |  |  | Euro 6 EA | FALSE | WLTP | 48.6 | 46.7 | 51 | 38.3 | 44.6 | 0 | 5.8 | 6 | 5.5 | 7.4 | 6.3 | 0 | 143 | 0 |  |  |  |  | 343 | 20 | 28 |  | 0.31 | 60 | 60 | 67 | 2024-10-21
VAUXHALL | New Grandland | Hybrid GS 136PS e-DCT6 (VL) | A6 | Automatic | 1199 | Petrol Electric | Mild Hybrid Electric Vehicle (MHEV) | 136 | 100 | 0 |  |  |  | Euro 6 EA | FALSE | WLTP | 55.8 | 56.6 | 60.1 | 44.7 | 52.5 | 0 | 5.1 | 5 | 4.7 | 6.3 | 5.4 | 0 | 122 | 0 |  |  |  |  | 343 | 20 | 28 |  | 0.31 | 60 | 60 | 67 | 2024-10-21
VAUXHALL | New Grandland | Hybrid GS 136PS e-DCT6 (VH) | A6 | Automatic | 1199 | Petrol Electric | Mild Hybrid Electric Vehicle (MHEV) | 136 | 100 | 0 |  |  |  | Euro 6 EA | FALSE | WLTP | 48.6 | 46.7 | 51 | 38.3 | 44.6 | 0 | 5.8 | 6 | 5.5 | 7.4 | 6.3 | 0 | 143 | 0 |  |  |  |  | 343 | 20 | 28 |  | 0.31 | 60 | 60 | 67 | 2024-10-21
VAUXHALL | New Grandland | Hybrid Ultimate 136PS e-DCT6 (VL) | A6 | Automatic | 1199 | Petrol Electric | Mild Hybrid Electric Vehicle (MHEV) | 136 | 100 | 0 |  |  |  | Euro 6 EA | FALSE | WLTP | 55.8 | 56.6 | 60.1 | 44.7 | 52.5 | 0 | 5.1 | 5 | 4.7 | 6.3 | 5.4 | 0 | 122 | 0 |  |  |  |  | 343 | 20 | 28 |  | 0.31 | 60 | 60 | 67 | 2024-10-21
VAUXHALL | New Grandland | Hybrid Ultimate 136PS e-DCT6 (VH) | A6 | Automatic | 1199 | Petrol Electric | Mild Hybrid Electric Vehicle (MHEV) | 136 | 100 | 0 |  |  |  | Euro 6 EA | FALSE | WLTP | 48.6 | 46.7 | 51 | 38.3 | 44.6 | 0 | 5.8 | 6 | 5.5 | 7.4 | 6.3 | 0 | 143 | 0 |  |  |  |  | 343 | 20 | 28 |  | 0.31 | 60 | 60 | 67 | 2024-10-21
VAUXHALL | New Grandland | Electric Design 73kWh 210PS Auto (VL) | A1 | Electric - Not Applicable | 0 | Electricity | Battery Electric Vehicle (BEV) / Pure Electric Vehicle / Electric Vehicle (EV) | 210 | 157 | 3.8 | 160 | 545 | 339 | Euro 6-WLTP (for BEVs only) | FALSE | WLTP | 0 | 0 | 0 | 0 | 0 | 0 | 0 | 0 | 0 | 0 | 0 | 0 | 0 | 0 | 0 |  | 416 | 669 | 0 | [6 empty] | 65 | 2024-10-24
VAUXHALL | New Grandland | Electric Design 73kWh 210PS Auto (VH) | A1 | Electric - Not Applicable | 0 | Electricity | Battery Electric Vehicle (BEV) / Pure Electric Vehicle / Electric Vehicle (EV) | 210 | 157 | 2.9 | 213 | 415 | 258 | Euro 6-WLTP (for BEVs only) | FALSE | WLTP | 0 | 0 | 0 | 0 | 0 | 0 | 0 | 0 | 0 | 0 | 0 | 0 | 0 | 0 | 0 |  | 319 | 514 | 0 | [6 empty] | 65 | 2024-10-24
VAUXHALL | New Grandland | Electric GS 73kWh 210PS Auto (VL) | A1 | Electric - Not Applicable | 0 | Electricity | Battery Electric Vehicle (BEV) / Pure Electric Vehicle / Electric Vehicle (EV) | 210 | 157 | 3.8 | 160 | 545 | 339 | Euro 6-WLTP (for BEVs only) | FALSE | WLTP | 0 | 0 | 0 | 0 | 0 | 0 | 0 | 0 | 0 | 0 | 0 | 0 | 0 | 0 | 0 |  | 416 | 669 | 0 | [6 empty] | 65 | 2024-10-24
VAUXHALL | New Grandland | Electric GS 73kWh 210PS Auto (VH) | A1 | Electric - Not Applicable | 0 | Electricity | Battery Electric Vehicle (BEV) / Pure Electric Vehicle / Electric Vehicle (EV) | 210 | 157 | 2.9 | 213 | 415 | 258 | Euro 6-WLTP (for BEVs only) | FALSE | WLTP | 0 | 0 | 0 | 0 | 0 | 0 | 0 | 0 | 0 | 0 | 0 | 0 | 0 | 0 | 0 |  | 319 | 514 | 0 | [6 empty] | 65 | 2024-10-24
VAUXHALL | New Grandland | Electric Ultimate 73kWh 210PS Auto (VL) | A1 | Electric - Not Applicable | 0 | Electricity | Battery Electric Vehicle (BEV) / Pure Electric Vehicle / Electric Vehicle (EV) | 210 | 157 | 3.8 | 160 | 545 | 339 | Euro 6-WLTP (for BEVs only) | FALSE | WLTP | 0 | 0 | 0 | 0 | 0 | 0 | 0 | 0 | 0 | 0 | 0 | 0 | 0 | 0 | 0 |  | 416 | 669 | 0 | [6 empty] | 65 | 2024-10-24
VAUXHALL | New Grandland | Electric Ultimate 73kWh 210PS Auto (VH) | A1 | Electric - Not Applicable | 0 | Electricity | Battery Electric Vehicle (BEV) / Pure Electric Vehicle / Electric Vehicle (EV) | 210 | 157 | 2.9 | 213 | 415 | 258 | Euro 6-WLTP (for BEVs only) | FALSE | WLTP | 0 | 0 | 0 | 0 | 0 | 0 | 0 | 0 | 0 | 0 | 0 | 0 | 0 | 0 | 0 |  | 319 | 514 | 0 | [6 empty] | 65 | 2024-10-24
VAUXHALL | VIVARO LIFE | Combi Electric (136PS) auto  75kWh battery (VL) | A1 | Electric - Not Applicable | 0 | Electricity | Battery Electric Vehicle (BEV) / Pure Electric Vehicle / Electric Vehicle (EV) | 136 | 1200 | 2.7 | 224 | 370 | 230 | Euro 6-WLTP (for BEVs only) | FALSE | WLTP | 0 | 0 | 0 | 0 | 0 | 0 | 0 | 0 | 0 | 0 | 0 | 0 | 0 | 0 | 0 |  | 314 | 506 | 0 | [6 empty] | 67 | 2024-10-21
VAUXHALL | VIVARO LIFE | Combi Electric (136PS) auto  75kWh battery (VH) | A1 | Electric - Not Applicable | 0 | Electricity | Battery Electric Vehicle (BEV) / Pure Electric Vehicle / Electric Vehicle (EV) | 136 | 1200 | 2.3 | 264 | 313 | 194 | Euro 6-WLTP (for BEVs only) | FALSE | WLTP | 0 | 0 | 0 | 0 | 0 | 0 | 0 | 0 | 0 | 0 | 0 | 0 | 0 | 0 | 0 |  | 255 | 411 | 0 | [6 empty] | 67 | 2024-10-21
VAUXHALL | VIVARO LIFE | Combi Electric (136PS) auto  49kWh battery (VL) | A1 | Electric - Not Applicable | 0 | Electricity | Battery Electric Vehicle (BEV) / Pure Electric Vehicle / Electric Vehicle (EV) | 136 | 1200 | 2.7 | 224 | 234 | 145 | Euro 6-WLTP (for BEVs only) | FALSE | WLTP | 0 | 0 | 0 | 0 | 0 | 0 | 0 | 0 | 0 | 0 | 0 | 0 | 0 | 0 | 0 |  | 211 | 339 | 0 | [6 empty] | 67 | 2024-10-21
VAUXHALL | VIVARO LIFE | Combi Electric (136PS) auto  49kWh battery (VH) | A1 | Electric - Not Applicable | 0 | Electricity | Battery Electric Vehicle (BEV) / Pure Electric Vehicle / Electric Vehicle (EV) | 136 | 1200 | 2.3 | 267 | 196 | 122 | Euro 6-WLTP (for BEVs only) | FALSE | WLTP | 0 | 0 | 0 | 0 | 0 | 0 | 0 | 0 | 0 | 0 | 0 | 0 | 0 | 0 | 0 |  | 172 | 277 | 0 | [6 empty] | 67 | 2024-10-21
VAUXHALL | VIVARO LIFE | Design Electric (136PS) auto  75kWh battery (VL) | A1 | Electric - Not Applicable | 0 | Electricity | Battery Electric Vehicle (BEV) / Pure Electric Vehicle / Electric Vehicle (EV) | 136 | 1200 | 2.7 | 224 | 370 | 230 | Euro 6-WLTP (for BEVs only) | FALSE | WLTP | 0 | 0 | 0 | 0 | 0 | 0 | 0 | 0 | 0 | 0 | 0 | 0 | 0 | 0 | 0 |  | 314 | 506 | 0 | [6 empty] | 67 | 2024-10-21
VAUXHALL | VIVARO LIFE | Design Electric (136PS) auto  75kWh battery (VH) | A1 | Electric - Not Applicable | 0 | Electricity | Battery Electric Vehicle (BEV) / Pure Electric Vehicle / Electric Vehicle (EV) | 136 | 1200 | 2.3 | 264 | 313 | 194 | Euro 6-WLTP (for BEVs only) | FALSE | WLTP | 0 | 0 | 0 | 0 | 0 | 0 | 0 | 0 | 0 | 0 | 0 | 0 | 0 | 0 | 0 |  | 255 | 411 | 0 | [6 empty] | 67 | 2024-10-21
VAUXHALL | VIVARO LIFE | Design 180 AT8 s/s (WAV) (VL) | A8 | Automatic | 1997 | Diesel | Internal Combustion Engine (ICE) | 177 | 130 | 0 |  |  |  | Euro 6 EA | TRUE | WLTP | 34.4 | 43.5 | 47.9 | 37.7 | 40.9 | 0 | 8.2 | 6.5 | 5.9 | 7.5 | 6.9 | 0 | 181 | 0 |  |  |  |  | 36 |  | 28 |  | 0.47 | 80 | 80 | 69 | 2024-10-21
VAUXHALL | VIVARO LIFE | Design 180 AT8 s/s (WAV) (VH) | A8 | Automatic | 1997 | Diesel | Internal Combustion Engine (ICE) | 177 | 130 | 0 |  |  |  | Euro 6 EA | TRUE | WLTP | 30.7 | 37.2 | 40.9 | 32.5 | 35.3 | 0 | 9.2 | 7.6 | 6.9 | 8.7 | 8 | 0 | 208 | 0 |  |  |  |  | 36 |  | 28 |  | 0.47 | 80 | 80 | 69 | 2024-10-21
VAUXHALL | VIVARO LIFE | Ultimate Electric (136PS) auto  75kWh battery (VL) | A1 | Electric - Not Applicable | 0 | Electricity | Battery Electric Vehicle (BEV) / Pure Electric Vehicle / Electric Vehicle (EV) | 136 | 1200 | 2.7 | 224 | 370 | 230 | Euro 6-WLTP (for BEVs only) | FALSE | WLTP | 0 | 0 | 0 | 0 | 0 | 0 | 0 | 0 | 0 | 0 | 0 | 0 | 0 | 0 | 0 |  | 314 | 506 | 0 | [6 empty] | 67 | 2024-10-21
VAUXHALL | VIVARO LIFE | Ultimate Electric (136PS) auto  75kWh battery (VH) | A1 | Electric - Not Applicable | 0 | Electricity | Battery Electric Vehicle (BEV) / Pure Electric Vehicle / Electric Vehicle (EV) | 136 | 1200 | 2.3 | 264 | 313 | 194 | Euro 6-WLTP (for BEVs only) | FALSE | WLTP | 0 | 0 | 0 | 0 | 0 | 0 | 0 | 0 | 0 | 0 | 0 | 0 | 0 | 0 | 0 |  | 255 | 411 | 0 | [6 empty] | 67 | 2024-10-21
VAUXHALL | VIVARO LIFE | XL Combi Electric (136PS) auto  75kWh battery (VL) | A1 | Electric - Not Applicable | 0 | Electricity | Battery Electric Vehicle (BEV) / Pure Electric Vehicle / Electric Vehicle (EV) | 136 | 1200 | 2.7 | 224 | 370 | 230 | Euro 6-WLTP (for BEVs only) | FALSE | WLTP | 0 | 0 | 0 | 0 | 0 | 0 | 0 | 0 | 0 | 0 | 0 | 0 | 0 | 0 | 0 |  | 314 | 506 | 0 | [6 empty] | 67 | 2024-10-21
VAUXHALL | VIVARO LIFE | XL Combi Electric (136PS) auto  75kWh battery (VH) | A1 | Electric - Not Applicable | 0 | Electricity | Battery Electric Vehicle (BEV) / Pure Electric Vehicle / Electric Vehicle (EV) | 136 | 1200 | 2.3 | 264 | 313 | 194 | Euro 6-WLTP (for BEVs only) | FALSE | WLTP | 0 | 0 | 0 | 0 | 0 | 0 | 0 | 0 | 0 | 0 | 0 | 0 | 0 | 0 | 0 |  | 255 | 411 | 0 | [6 empty] | 67 | 2024-10-21
VAUXHALL | VIVARO LIFE | XL Combi Electric (136PS) auto  49 kWh battery (VL) | A1 | Electric - Not Applicable | 0 | Electricity | Battery Electric Vehicle (BEV) / Pure Electric Vehicle / Electric Vehicle (EV) | 136 | 1200 | 2.7 | 224 | 234 | 145 | Euro 6-WLTP (for BEVs only) | FALSE | WLTP | 0 | 0 | 0 | 0 | 0 | 0 | 0 | 0 | 0 | 0 | 0 | 0 | 0 | 0 | 0 |  | 211 | 339 | 0 | [6 empty] | 67 | 2024-10-21
VAUXHALL | VIVARO LIFE | XL Combi Electric (136PS) auto  49 kWh battery (VH) | A1 | Electric - Not Applicable | 0 | Electricity | Battery Electric Vehicle (BEV) / Pure Electric Vehicle / Electric Vehicle (EV) | 136 | 1200 | 2.3 | 267 | 196 | 122 | Euro 6-WLTP (for BEVs only) | FALSE | WLTP | 0 | 0 | 0 | 0 | 0 | 0 | 0 | 0 | 0 | 0 | 0 | 0 | 0 | 0 | 0 |  | 172 | 277 | 0 | [6 empty] | 67 | 2024-10-21
VAUXHALL | VIVARO LIFE | XL Design Electric (136PS) auto  75kWh battery (VL) | A1 | Electric - Not Applicable | 0 | Electricity | Battery Electric Vehicle (BEV) / Pure Electric Vehicle / Electric Vehicle (EV) | 136 | 1200 | 2.7 | 224 | 370 | 230 | Euro 6-WLTP (for BEVs only) | FALSE | WLTP | 0 | 0 | 0 | 0 | 0 | 0 | 0 | 0 | 0 | 0 | 0 | 0 | 0 | 0 | 0 |  | 314 | 506 | 0 | [6 empty] | 67 | 2024-10-21
VAUXHALL | VIVARO LIFE | XL Design Electric (136PS) auto  75kWh battery (VH) | A1 | Electric - Not Applicable | 0 | Electricity | Battery Electric Vehicle (BEV) / Pure Electric Vehicle / Electric Vehicle (EV) | 136 | 1200 | 2.3 | 264 | 313 | 194 | Euro 6-WLTP (for BEVs only) | FALSE | WLTP | 0 | 0 | 0 | 0 | 0 | 0 | 0 | 0 | 0 | 0 | 0 | 0 | 0 | 0 | 0 |  | 255 | 411 | 0 | [6 empty] | 67 | 2024-10-21
VAUXHALL | VIVARO LIFE | Combi 180 AT8 s/s (WAV) (VL) | A8 | Automatic | 1997 | Diesel | Internal Combustion Engine (ICE) | 177 | 130 | 0 |  |  |  | Euro 6 EA | TRUE | WLTP | 34.4 | 43.5 | 47.9 | 37.7 | 40.9 | 0 | 8.2 | 6.5 | 5.9 | 7.5 | 6.9 | 0 | 181 | 0 |  |  |  |  | 36 |  | 28 |  | 0.47 | 80 | 80 | 69 | 2024-10-21
VAUXHALL | VIVARO LIFE | Combi 180 AT8 s/s (WAV) (VH) | A8 | Automatic | 1997 | Diesel | Internal Combustion Engine (ICE) | 177 | 130 | 0 |  |  |  | Euro 6 EA | TRUE | WLTP | 30.7 | 37.2 | 40.9 | 32.5 | 35.3 | 0 | 9.2 | 7.6 | 6.9 | 8.7 | 8 | 0 | 208 | 0 |  |  |  |  | 36 |  | 28 |  | 0.47 | 80 | 80 | 69 | 2024-10-21
VAUXHALL | VIVARO LIFE | XL Ultimate Electric (136PS) auto  75kWh battery (VL) | A1 | Electric - Not Applicable | 0 | Electricity | Battery Electric Vehicle (BEV) / Pure Electric Vehicle / Electric Vehicle (EV) | 136 | 1200 | 2.7 | 224 | 370 | 230 | Euro 6-WLTP (for BEVs only) | FALSE | WLTP | 0 | 0 | 0 | 0 | 0 | 0 | 0 | 0 | 0 | 0 | 0 | 0 | 0 | 0 | 0 |  | 314 | 506 | 0 | [6 empty] | 67 | 2024-10-21
VAUXHALL | VIVARO LIFE | XL Ultimate Electric (136PS) auto  75kWh battery (VH) | A1 | Electric - Not Applicable | 0 | Electricity | Battery Electric Vehicle (BEV) / Pure Electric Vehicle / Electric Vehicle (EV) | 136 | 1200 | 2.3 | 264 | 313 | 194 | Euro 6-WLTP (for BEVs only) | FALSE | WLTP | 0 | 0 | 0 | 0 | 0 | 0 | 0 | 0 | 0 | 0 | 0 | 0 | 0 | 0 | 0 |  | 255 | 411 | 0 | [6 empty] | 67 | 2024-10-21
VOLVO | C40, MY23 | Recharge Core | N/A | Electric - Not Applicable | 0 | Electricity | Battery Electric Vehicle (BEV) / Pure Electric Vehicle / Electric Vehicle (EV) | 231 | 170 | 3.2 | 193 | 437 | 272 | Euro 6-WLTP (for BEVs only) | FALSE | WLTP | 0 | 0 | 0 | 0 | 0 | 0 | 0 | 0 | 0 | 0 | 0 | 0 | 0 |  | 0 |  | 370 | 595 | 0 | [6 empty] | 67 | 2025-01-17
VOLVO | C40, MY23 | Recharge Plus | N/A | Electric - Not Applicable | 0 | Electricity | Battery Electric Vehicle (BEV) / Pure Electric Vehicle / Electric Vehicle (EV) | 231 | 170 | 3.2 | 193 | 437 | 272 | Euro 6-WLTP (for BEVs only) | FALSE | WLTP | 0 | 0 | 0 | 0 | 0 | 0 | 0 | 0 | 0 | 0 | 0 | 0 | 0 |  | 0 |  | 370 | 595 | 0 | [6 empty] | 67 | 2025-01-17
VOLVO | C40, MY23 | Recharge Twin Plus | N/A | Electric - Not Applicable | 0 | Electricity | Battery Electric Vehicle (BEV) / Pure Electric Vehicle / Electric Vehicle (EV) | 408 | 300 | 3.1 | 198 | 446 | 277 | Euro 6-WLTP (for BEVs only) | FALSE | WLTP | 0 | 0 | 0 | 0 | 0 | 0 | 0 | 0 | 0 | 0 | 0 | 0 | 0 |  | 0 |  | 379 | 610 | 0 | [6 empty] | 67 | 2025-01-17
VOLVO | C40, MY23 | Recharge Twin Ultimate | N/A | Electric - Not Applicable | 0 | Electricity | Battery Electric Vehicle (BEV) / Pure Electric Vehicle / Electric Vehicle (EV) | 408 | 300 | 3.1 | 198 | 446 | 277 | Euro 6-WLTP (for BEVs only) | FALSE | WLTP | 0 | 0 | 0 | 0 | 0 | 0 | 0 | 0 | 0 | 0 | 0 | 0 | 0 |  | 0 |  | 379 | 610 | 0 | [6 empty] | 67 | 2025-01-17
VOLVO | C40, MY23 | Recharge Ultimate | N/A | Electric - Not Applicable | 0 | Electricity | Battery Electric Vehicle (BEV) / Pure Electric Vehicle / Electric Vehicle (EV) | 231 | 170 | 3.2 | 193 | 437 | 272 | Euro 6-WLTP (for BEVs only) | FALSE | WLTP | 0 | 0 | 0 | 0 | 0 | 0 | 0 | 0 | 0 | 0 | 0 | 0 | 0 |  | 0 |  | 370 | 595 | 0 | [6 empty] | 67 | 2025-01-17
VOLVO | C40, MY24 | Recharge Single Motor Core | N/A | Electric - Not Applicable | 0 | Electricity | Battery Electric Vehicle (BEV) / Pure Electric Vehicle / Electric Vehicle (EV) | 238 | 175 | 3.7 | 165 | 477 | 296 | Euro 6-WLTP (for BEVs only) | FALSE | WLTP | 0 | 0 | 0 | 0 | 0 | 0 | 0 | 0 | 0 | 0 | 0 | 0 | 0 | 0 | 0 |  | 410 | 660 | 0 | [6 empty] | 68 | 2025-01-17
VOLVO | C40, MY24 | Recharge Single Motor Plus | N/A | Electric - Not Applicable | 0 | Electricity | Battery Electric Vehicle (BEV) / Pure Electric Vehicle / Electric Vehicle (EV) | 238 | 175 | 3.7 | 165 | 475 | 295 | Euro 6-WLTP (for BEVs only) | FALSE | WLTP | 0 | 0 | 0 | 0 | 0 | 0 | 0 | 0 | 0 | 0 | 0 | 0 | 0 | 0 | 0 |  | 406 | 654 | 0 | [6 empty] | 68 | 2025-01-17
VOLVO | C40, MY24 | Recharge Single Motor Ultimate | N/A | Electric - Not Applicable | 0 | Electricity | Battery Electric Vehicle (BEV) / Pure Electric Vehicle / Electric Vehicle (EV) | 238 | 175 | 3.7 | 168 | 468 | 291 | Euro 6-WLTP (for BEVs only) | FALSE | WLTP | 0 | 0 | 0 | 0 | 0 | 0 | 0 | 0 | 0 | 0 | 0 | 0 | 0 | 0 | 0 |  | 402 | 647 | 0 | [6 empty] | 68 | 2025-01-17
VOLVO | C40, MY24 | Recharge Twin Motor Core | N/A | Electric - Not Applicable | 0 | Electricity | Battery Electric Vehicle (BEV) / Pure Electric Vehicle / Electric Vehicle (EV) | 408 | 300 | 3.5 | 173 | 550 | 342 | Euro 6-WLTP (for BEVs only) | FALSE | WLTP | 0 | 0 | 0 | 0 | 0 | 0 | 0 | 0 | 0 | 0 | 0 | 0 | 0 | 0 | 0 |  | 463 | 745 | 0 | [6 empty] | 68 | 2025-01-17
VOLVO | C40, MY24 | Recharge Twin Motor Plus | N/A | Electric - Not Applicable | 0 | Electricity | Battery Electric Vehicle (BEV) / Pure Electric Vehicle / Electric Vehicle (EV) | 408 | 300 | 3.5 | 174 | 548 | 341 | Euro 6-WLTP (for BEVs only) | FALSE | WLTP | 0 | 0 | 0 | 0 | 0 | 0 | 0 | 0 | 0 | 0 | 0 | 0 | 0 | 0 | 0 |  | 459 | 739 | 0 | [6 empty] | 68 | 2025-01-17
VOLVO | C40, MY24 | Recharge Twin Motor Ultimate | N/A | Electric - Not Applicable | 0 | Electricity | Battery Electric Vehicle (BEV) / Pure Electric Vehicle / Electric Vehicle (EV) | 408 | 300 | 3.5 | 176 | 543 | 337 | Euro 6-WLTP (for BEVs only) | FALSE | WLTP | 0 | 0 | 0 | 0 | 0 | 0 | 0 | 0 | 0 | 0 | 0 | 0 | 0 | 0 | 0 |  | 456 | 734 | 0 | [6 empty] | 68 | 2025-01-17
VOLVO | EC40, MY25 | Single Motor Plus | N/A | Electric - Not Applicable | 0 | Electricity | Battery Electric Vehicle (BEV) / Pure Electric Vehicle / Electric Vehicle (EV) | 238 | 175 | 3.8 | 163 | 482 | 300 | Euro 6-WLTP (for BEVs only) | FALSE | WLTP | 0 | 0 | 0 | 0 | 0 | 0 | 0 | 0 | 0 | 0 | 0 | 0 | 0 | 0 | 0 |  | 418 | 672 | 0 | [6 empty] | 68 | 2025-01-17
VOLVO | EC40, MY25 | Single Motor Extended Range Plus | N/A | Electric - Not Applicable | 0 | Electricity | Battery Electric Vehicle (BEV) / Pure Electric Vehicle / Electric Vehicle (EV) | 252 | 185 | 3.8 | 163 | 556 | 345 | Euro 6-WLTP (for BEVs only) | FALSE | WLTP | 0 | 0 | 0 | 0 | 0 | 0 | 0 | 0 | 0 | 0 | 0 | 0 | 0 | 0 | 0 |  | 483 | 777 | 0 | [6 empty] | 68 | 2025-01-17
VOLVO | EC40, MY25 | Twin Motor Plus | N/A | Electric - Not Applicable | 0 | Electricity | Battery Electric Vehicle (BEV) / Pure Electric Vehicle / Electric Vehicle (EV) | 408 | 300 | 3.5 | 174 | 547 | 340 | Euro 6-WLTP (for BEVs only) | FALSE | WLTP | 0 | 0 | 0 | 0 | 0 | 0 | 0 | 0 | 0 | 0 | 0 | 0 | 0 | 0 | 0 |  | 458 | 737 | 0 | [6 empty] | 68 | 2025-01-17
VOLVO | EC40, MY25 | Single Motor Extended Range Plus Black Edition | N/A | Electric - Not Applicable | 0 | Electricity | Battery Electric Vehicle (BEV) / Pure Electric Vehicle / Electric Vehicle (EV) | 252 | 185 | 3.7 | 165 | 552 | 343 | Euro 6-WLTP (for BEVs only) | FALSE | WLTP | 0 | 0 | 0 | 0 | 0 | 0 | 0 | 0 | 0 | 0 | 0 | 0 | 0 | 0 | 0 |  | 483 | 778 | 0 | [6 empty] | 68 | 2025-01-17
VOLVO | EC40, MY25 | Twin Motor Performance Plus Black Edition | N/A | Electric - Not Applicable | 0 | Electricity | Battery Electric Vehicle (BEV) / Pure Electric Vehicle / Electric Vehicle (EV) | 442 | 325 | 3.5 | 176 | 542 | 337 | Euro 6-WLTP (for BEVs only) | FALSE | WLTP | 0 | 0 | 0 | 0 | 0 | 0 | 0 | 0 | 0 | 0 | 0 | 0 | 0 | 0 | 0 |  | 458 | 737 | 0 | [6 empty] | 68 | 2025-01-17
VOLVO | EC40, MY25 | Single Motor Extended Range Ultra | N/A | Electric - Not Applicable | 0 | Electricity | Battery Electric Vehicle (BEV) / Pure Electric Vehicle / Electric Vehicle (EV) | 252 | 185 | 3.7 | 165 | 549 | 341 | Euro 6-WLTP (for BEVs only) | FALSE | WLTP | 0 | 0 | 0 | 0 | 0 | 0 | 0 | 0 | 0 | 0 | 0 | 0 | 0 | 0 | 0 |  | 482 | 775 | 0 | [6 empty] | 68 | 2025-01-17
VOLVO | EC40, MY25 | Twin Motor Ultra | N/A | Electric - Not Applicable | 0 | Electricity | Battery Electric Vehicle (BEV) / Pure Electric Vehicle / Electric Vehicle (EV) | 408 | 300 | 3.5 | 177 | 540 | 336 | Euro 6-WLTP (for BEVs only) | FALSE | WLTP | 0 | 0 | 0 | 0 | 0 | 0 | 0 | 0 | 0 | 0 | 0 | 0 | 0 | 0 | 0 |  | 455 | 732 | 0 | [6 empty] | 68 | 2025-01-17
VOLVO | EC40, MY25 | Single Motor Extended Range Ultra Black Edition | N/A | Electric - Not Applicable | 0 | Electricity | Battery Electric Vehicle (BEV) / Pure Electric Vehicle / Electric Vehicle (EV) | 252 | 185 | 3.7 | 165 | 550 | 342 | Euro 6-WLTP (for BEVs only) | FALSE | WLTP | 0 | 0 | 0 | 0 | 0 | 0 | 0 | 0 | 0 | 0 | 0 | 0 | 0 | 0 | 0 |  | 482 | 776 | 0 | [6 empty] | 68 | 2025-01-17
VOLVO | EC40, MY25 | Twin Motor Performance Ultra Black Edition | N/A | Electric - Not Applicable | 0 | Electricity | Battery Electric Vehicle (BEV) / Pure Electric Vehicle / Electric Vehicle (EV) | 442 | 325 | 3.5 | 177 | 541 | 336 | Euro 6-WLTP (for BEVs only) | FALSE | WLTP | 0 | 0 | 0 | 0 | 0 | 0 | 0 | 0 | 0 | 0 | 0 | 0 | 0 | 0 | 0 |  | 456 | 734 | 0 | [6 empty] | 68 | 2025-01-17
VOLVO | EX30, MY24 | Single Motor Plus | N/A | Electric - Not Applicable | 0 | Electricity | Battery Electric Vehicle (BEV) / Pure Electric Vehicle / Electric Vehicle (EV) | 272 | 200 | 3.6 | 171 | 337 | 209 | Euro 6-WLTP (for BEVs only) | FALSE | WLTP | 0 | 0 | 0 | 0 | 0 | 0 | 0 | 0 | 0 | 0 | 0 | 0 | 0 | 0 | 0 | 0 | 274 | 441 | 0 | 0 | 0 | 0 |  | 0 | 0 | 66 | 2025-01-17
VOLVO | EX30, MY24 | Single Motor Extended Range Plus | N/A | Electric - Not Applicable | 0 | Electricity | Battery Electric Vehicle (BEV) / Pure Electric Vehicle / Electric Vehicle (EV) | 272 | 200 | 3.6 | 170 | 476 | 296 | Euro 6-WLTP (for BEVs only) | FALSE | WLTP | 0 | 0 | 0 | 0 | 0 | 0 | 0 | 0 | 0 | 0 | 0 | 0 | 0 | 0 | 0 | 0 | 368 | 592 | 0 | 0 | 0 | 0 |  | 0 | 0 | 65 | 2025-01-17
VOLVO | EX30, MY24 | Twin Motor Performance Plus | N/A | Electric - Not Applicable | 0 | Electricity | Battery Electric Vehicle (BEV) / Pure Electric Vehicle / Electric Vehicle (EV) | 428 | 315 | 3.5 | 175 | 450 | 280 | Euro 6-WLTP (for BEVs only) | FALSE | WLTP | 0 | 0 | 0 | 0 | 0 | 0 | 0 | 0 | 0 | 0 | 0 | 0 | 0 | 0 | 0 | 0 | 365 | 588 | 0 | 0 | 0 | 0 |  | 0 | 0 | 65 | 2025-01-17
VOLVO | EX30, MY24 | Single Motor Extended Range Ultra | N/A | Electric - Not Applicable | 0 | Electricity | Battery Electric Vehicle (BEV) / Pure Electric Vehicle / Electric Vehicle (EV) | 272 | 200 | 3.6 | 170 | 474 | 295 | Euro 6-WLTP (for BEVs only) | FALSE | WLTP | 0 | 0 | 0 | 0 | 0 | 0 | 0 | 0 | 0 | 0 | 0 | 0 | 0 | 0 | 0 | 0 | 367 | 591 | 0 | 0 | 0 | 0 |  | 0 | 0 | 65 | 2025-01-17
VOLVO | EX30, MY24 | Twin Motor Performance Ultra | N/A | Electric - Not Applicable | 0 | Electricity | Battery Electric Vehicle (BEV) / Pure Electric Vehicle / Electric Vehicle (EV) | 428 | 315 | 3.5 | 175 | 449 | 279 | Euro 6-WLTP (for BEVs only) | FALSE | WLTP | 0 | 0 | 0 | 0 | 0 | 0 | 0 | 0 | 0 | 0 | 0 | 0 | 0 | 0 | 0 | 0 | 366 | 589 | 0 | 0 | 0 | 0 |  | 0 | 0 | 65 | 2025-01-17
VOLVO | EX30, MY25 | Single Motor Core | N/A | Electric - Not Applicable | 0 | Electricity | Battery Electric Vehicle (BEV) / Pure Electric Vehicle / Electric Vehicle (EV) | 272 | 200 | 3.6 | 171 | 337 | 209 | Euro 6-WLTP (for BEVs only) | FALSE | WLTP | 0 | 0 | 0 | 0 | 0 | 0 | 0 | 0 | 0 | 0 | 0 | 0 | 0 | 0 | 0 |  | 274 | 441 | 0 | [6 empty] | 66 | 2025-01-17
VOLVO | EX30, MY25 | Single Motor Extended Range Core | N/A | Electric - Not Applicable | 0 | Electricity | Battery Electric Vehicle (BEV) / Pure Electric Vehicle / Electric Vehicle (EV) | 272 | 200 | 3.6 | 170 | 475 | 295 | Euro 6-WLTP (for BEVs only) | FALSE | WLTP | 0 | 0 | 0 | 0 | 0 | 0 | 0 | 0 | 0 | 0 | 0 | 0 | 0 | 0 | 0 |  | 368 | 592 | 0 | [6 empty] | 65 | 2025-01-17
VOLVO | EX30, MY25 | Single Motor Plus | N/A | Electric - Not Applicable | 0 | Electricity | Battery Electric Vehicle (BEV) / Pure Electric Vehicle / Electric Vehicle (EV) | 272 | 200 | 3.6 | 171 | 337 | 209 | Euro 6-WLTP (for BEVs only) | FALSE | WLTP | 0 | 0 | 0 | 0 | 0 | 0 | 0 | 0 | 0 | 0 | 0 | 0 | 0 | 0 | 0 |  | 274 | 441 | 0 | [6 empty] | 66 | 2025-01-17
VOLVO | EX30, MY25 | Single Motor Extended Range Plus | N/A | Electric - Not Applicable | 0 | Electricity | Battery Electric Vehicle (BEV) / Pure Electric Vehicle / Electric Vehicle (EV) | 272 | 200 | 3.6 | 170 | 476 | 296 | Euro 6-WLTP (for BEVs only) | FALSE | WLTP | 0 | 0 | 0 | 0 | 0 | 0 | 0 | 0 | 0 | 0 | 0 | 0 | 0 | 0 | 0 |  | 367 | 591 | 0 | [6 empty] | 65 | 2025-01-17
VOLVO | EX30, MY25 | Twin Motor Performance Plus | N/A | Electric - Not Applicable | 0 | Electricity | Battery Electric Vehicle (BEV) / Pure Electric Vehicle / Electric Vehicle (EV) | 428 | 315 | 3.5 | 175 | 450 | 280 | Euro 6-WLTP (for BEVs only) | FALSE | WLTP | 0 | 0 | 0 | 0 | 0 | 0 | 0 | 0 | 0 | 0 | 0 | 0 | 0 | 0 | 0 |  | 365 | 588 | 0 | [6 empty] | 65 | 2025-01-17
VOLVO | EX30, MY25 | Single Motor Extended Range Ultra | N/A | Electric - Not Applicable | 0 | Electricity | Battery Electric Vehicle (BEV) / Pure Electric Vehicle / Electric Vehicle (EV) | 272 | 200 | 3.6 | 170 | 474 | 295 | Euro 6-WLTP (for BEVs only) | FALSE | WLTP | 0 | 0 | 0 | 0 | 0 | 0 | 0 | 0 | 0 | 0 | 0 | 0 | 0 | 0 | 0 |  | 367 | 591 | 0 | [6 empty] | 65 | 2025-01-17
VOLVO | EX30, MY25 | Twin Motor Performance Ultra | N/A | Electric - Not Applicable | 0 | Electricity | Battery Electric Vehicle (BEV) / Pure Electric Vehicle / Electric Vehicle (EV) | 428 | 315 | 3.5 | 175 | 449 | 279 | Euro 6-WLTP (for BEVs only) | FALSE | WLTP | 0 | 0 | 0 | 0 | 0 | 0 | 0 | 0 | 0 | 0 | 0 | 0 | 0 | 0 | 0 |  | 367 | 590 | 0 | [6 empty] | 65 | 2025-01-17
VOLVO | EX40, MY25 | Single Motor Core | N/A | Electric - Not Applicable | 0 | Electricity | Battery Electric Vehicle (BEV) / Pure Electric Vehicle / Electric Vehicle (EV) | 238 | 175 | 3.7 | 167 | 476 | 296 | Euro 6-WLTP (for BEVs only) | FALSE | WLTP | 0 | 0 | 0 | 0 | 0 | 0 | 0 | 0 | 0 | 0 | 0 | 0 | 0 | 0 | 0 |  | 417 | 671 | 0 | [6 empty] | 68 | 2025-01-17
VOLVO | EX40, MY25 | Single Motor Extended Range Core | N/A | Electric - Not Applicable | 0 | Electricity | Battery Electric Vehicle (BEV) / Pure Electric Vehicle / Electric Vehicle (EV) | 252 | 185 | 3.7 | 166 | 552 | 343 | Euro 6-WLTP (for BEVs only) | FALSE | WLTP | 0 | 0 | 0 | 0 | 0 | 0 | 0 | 0 | 0 | 0 | 0 | 0 | 0 | 0 | 0 |  | 475 | 764 | 0 | [6 empty] | 68 | 2025-01-17
VOLVO | EX40, MY25 | Single Motor Plus | N/A | Electric - Not Applicable | 0 | Electricity | Battery Electric Vehicle (BEV) / Pure Electric Vehicle / Electric Vehicle (EV) | 238 | 175 | 3.7 | 168 | 473 | 294 | Euro 6-WLTP (for BEVs only) | FALSE | WLTP | 0 | 0 | 0 | 0 | 0 | 0 | 0 | 0 | 0 | 0 | 0 | 0 | 0 | 0 | 0 |  | 414 | 667 | 0 | [6 empty] | 68 | 2025-01-17
VOLVO | EX40, MY25 | Single Motor Extended Range Plus | N/A | Electric - Not Applicable | 0 | Electricity | Battery Electric Vehicle (BEV) / Pure Electric Vehicle / Electric Vehicle (EV) | 252 | 185 | 3.7 | 167 | 549 | 341 | Euro 6-WLTP (for BEVs only) | FALSE | WLTP | 0 | 0 | 0 | 0 | 0 | 0 | 0 | 0 | 0 | 0 | 0 | 0 | 0 | 0 | 0 |  | 472 | 759 | 0 | [6 empty] | 68 | 2025-01-17
VOLVO | EX40, MY25 | Twin Motor Plus | N/A | Electric - Not Applicable | 0 | Electricity | Battery Electric Vehicle (BEV) / Pure Electric Vehicle / Electric Vehicle (EV) | 408 | 300 | 3.5 | 177 | 534 | 332 | Euro 6-WLTP (for BEVs only) | FALSE | WLTP | 0 | 0 | 0 | 0 | 0 | 0 | 0 | 0 | 0 | 0 | 0 | 0 | 0 | 0 | 0 |  | 443 | 713 | 0 | [6 empty] | 68 | 2025-01-17
VOLVO | EX40, MY25 | Single Motor Extended Range Plus Black Edition | N/A | Electric - Not Applicable | 0 | Electricity | Battery Electric Vehicle (BEV) / Pure Electric Vehicle / Electric Vehicle (EV) | 252 | 185 | 3.6 | 170 | 540 | 336 | Euro 6-WLTP (for BEVs only) | FALSE | WLTP | 0 | 0 | 0 | 0 | 0 | 0 | 0 | 0 | 0 | 0 | 0 | 0 | 0 | 0 | 0 |  | 470 | 757 | 0 | [6 empty] | 68 | 2025-01-17
VOLVO | EX40, MY25 | Twin Motor Performance Plus Black Edition | N/A | Electric - Not Applicable | 0 | Electricity | Battery Electric Vehicle (BEV) / Pure Electric Vehicle / Electric Vehicle (EV) | 442 | 325 | 3.4 | 180 | 525 | 326 | Euro 6-WLTP (for BEVs only) | FALSE | WLTP | 0 | 0 | 0 | 0 | 0 | 0 | 0 | 0 | 0 | 0 | 0 | 0 | 0 | 0 | 0 |  | 442 | 711 | 0 | [6 empty] | 68 | 2025-01-17
VOLVO | EX40, MY25 | Single Motor Extended Range Ultra | N/A | Electric - Not Applicable | 0 | Electricity | Battery Electric Vehicle (BEV) / Pure Electric Vehicle / Electric Vehicle (EV) | 252 | 185 | 3.6 | 171 | 535 | 332 | Euro 6-WLTP (for BEVs only) | FALSE | WLTP | 0 | 0 | 0 | 0 | 0 | 0 | 0 | 0 | 0 | 0 | 0 | 0 | 0 | 0 | 0 |  | 464 | 747 | 0 | [6 empty] | 68 | 2025-01-17
VOLVO | EX40, MY25 | Twin Motor Ultra | N/A | Electric - Not Applicable | 0 | Electricity | Battery Electric Vehicle (BEV) / Pure Electric Vehicle / Electric Vehicle (EV) | 408 | 300 | 3.4 | 182 | 520 | 323 | Euro 6-WLTP (for BEVs only) | FALSE | WLTP | 0 | 0 | 0 | 0 | 0 | 0 | 0 | 0 | 0 | 0 | 0 | 0 | 0 | 0 | 0 |  | 436 | 702 | 0 | [6 empty] | 68 | 2025-01-17
VOLVO | EX40, MY25 | Single Motor Extended Range Ultra Black Edition | N/A | Electric - Not Applicable | 0 | Electricity | Battery Electric Vehicle (BEV) / Pure Electric Vehicle / Electric Vehicle (EV) | 252 | 185 | 3.6 | 171 | 536 | 333 | Euro 6-WLTP (for BEVs only) | FALSE | WLTP | 0 | 0 | 0 | 0 | 0 | 0 | 0 | 0 | 0 | 0 | 0 | 0 | 0 | 0 | 0 |  | 465 | 749 | 0 | [6 empty] | 68 | 2025-01-17
VOLVO | EX40, MY25 | Twin Motor Performance Ultra Black Edition | N/A | Electric - Not Applicable | 0 | Electricity | Battery Electric Vehicle (BEV) / Pure Electric Vehicle / Electric Vehicle (EV) | 442 | 325 | 3.4 | 182 | 521 | 324 | Euro 6-WLTP (for BEVs only) | FALSE | WLTP | 0 | 0 | 0 | 0 | 0 | 0 | 0 | 0 | 0 | 0 | 0 | 0 | 0 | 0 | 0 |  | 437 | 704 | 0 | [6 empty] | 68 | 2025-01-17
VOLVO | EX90, MY25 | Twin Motor Ultra | N/A | Electric - Not Applicable | 0 | Electricity | Battery Electric Vehicle (BEV) / Pure Electric Vehicle / Electric Vehicle (EV) | 408 | 300 | 2.9 | 211 | 602 | 374 | Euro 6-WLTP (for BEVs only) | FALSE | WLTP | 0 | 0 | 0 | 0 | 0 | 0 | 0 | 0 | 0 | 0 | 0 | 0 | 0 | 0 | 0 |  | 465 | 748 | 0 | [6 empty] | 66 | 2025-01-17
VOLVO | EX90, MY25 | Twin Motor Performance Ultra | N/A | Electric - Not Applicable | 0 | Electricity | Battery Electric Vehicle (BEV) / Pure Electric Vehicle / Electric Vehicle (EV) | 517 | 380 | 2.9 | 211 | 602 | 374 | Euro 6-WLTP (for BEVs only) | FALSE | WLTP | 0 | 0 | 0 | 0 | 0 | 0 | 0 | 0 | 0 | 0 | 0 | 0 | 0 | 0 | 0 |  | 465 | 748 | 0 | [6 empty] | 66 | 2025-01-17
VOLVO | S60, MY23 | B5 Plus | 8AT | Automatic | 1969 | Petrol Electric | Mild Hybrid Electric Vehicle (MHEV) | 250 | 184 | 0 |  |  |  | Euro 6d | FALSE | WLTP | 25.6 | 38.6 | 45.5 | 39.2 | 38.1 | 0 | 11 | 7.3 | 6.2 | 7.2 | 7.4 | 0 | 168 | [5 empty] | 289 | 10 | 30 | 40 |  |  |  | 70 | 2023-10-13
VOLVO | S60, MY23 | B5 Ultimate | 8AT | Automatic | 1969 | Petrol Electric | Mild Hybrid Electric Vehicle (MHEV) | 250 | 184 | 0 |  |  |  | Euro 6d | FALSE | WLTP | 26.1 | 42.7 | 51.3 | 45.5 | 42.1 | 0 | 10.8 | 6.6 | 5.5 | 6.2 | 6.7 | 0 | 152 | [5 empty] | 289 | 10 | 30 | 40 |  |  |  | 70 | 2023-10-13
VOLVO | S60, MY23 | Recharge Plug-in Hybrid T8 Plus AWD | 8A-AWD | Automatic | 1969 | Electricity / Petrol | Plug-in Hybrid Electric Vehicle (PHEV) | 455 | 335 | 3.6 | 169 | 89 | 55 | Euro 6d | FALSE | WLTP | 0 | 0 | 0 | 0 | 0 | 256.5 | 0 | 0 | 0 | 0 | 0 | 1.1 | 142 | 18 | 58 | 94 | 65 | 105 | 673 | 5 | 10 | 15 |  |  |  | 68 | 2022-09-09
VOLVO | S60, MY23 | Recharge Plug-in Hybrid T8 Ultimate AWD | 8A-AWD | Automatic | 1969 | Electricity / Petrol | Plug-in Hybrid Electric Vehicle (PHEV) | 455 | 335 | 3.6 | 169 | 89 | 55 | Euro 6d | FALSE | WLTP | 0 | 0 | 0 | 0 | 0 | 256.5 | 0 | 0 | 0 | 0 | 0 | 1.1 | 142 | 18 | 58 | 94 | 65 | 105 | 673 | 5 | 10 | 15 |  |  |  | 68 | 2022-09-09
VOLVO | S60, MY24 | B5 AWD Plus | 8AT-AWD | Automatic | 1969 | Petrol Electric | Mild Hybrid Electric Vehicle (MHEV) | 250 | 184 | 0 |  |  |  | Euro 6d | FALSE | WLTP | 25.4 | 39.2 | 47 | 42.7 | 39.7 | 0 | 11.1 | 7.2 | 6 | 6.6 | 7.1 | 0 | 162 | 0 |  |  |  |  | 388 | 17 | 17 |  |  |  |  | 67 | 2023-10-03
VOLVO | S60, MY24 | B5 AWD Ultimate | 8AT-AWD | Automatic | 1969 | Petrol Electric | Mild Hybrid Electric Vehicle (MHEV) | 250 | 184 | 0 |  |  |  | Euro 6d | FALSE | WLTP | 25.2 | 38.6 | 46.2 | 42.7 | 39.2 | 0 | 11.2 | 7.3 | 6.1 | 6.6 | 7.2 | 0 | 163 | 0 |  |  |  |  | 388 | 17 | 17 |  |  |  |  | 67 | 2023-10-03
VOLVO | S60, MY24 | Recharge Plug-in Hybrid T8 AWD Ultimate | 8AT-FWD | Automatic | 1969 | Electricity / Petrol | Plug-in Hybrid Electric Vehicle (PHEV) | 455 | 335 | 3.6 | 172 | 89 | 55 | Euro 6d | FALSE | WLTP | 0 | 0 | 0 | 0 | 0 | 352.6 | 0 | 0 | 0 | 0 | 0 | 0.8 | 0 | 17 | 55 | 89 | 65 | 104 | 283 | 7 | 7 |  |  |  |  | 68 | 2023-10-03
VOLVO | S90, MY23 | Recharge plug-in hybrid T8 Plus AWD - Bright Theme | 8A-AWD | Automatic | 1969 | Electricity / Petrol | Plug-in Hybrid Electric Vehicle (PHEV) | 455 | 335 | 3.6 | 171 | 88 | 55 | Euro 6d | FALSE | WLTP | 0 | 0 | 0 | 0 | 0 | 256.5 | 0 | 0 | 0 | 0 | 0 | 1.1 | 143 | 17 | 56 | 90 | 68 | 109 | 559 | 6 | 8 | 15 |  |  |  | 68 | 2022-09-09
VOLVO | S90, MY23 | Recharge plug-in hybrid T8 Plus AWD - Dark Theme | 8A-AWD | Automatic | 1969 | Electricity / Petrol | Plug-in Hybrid Electric Vehicle (PHEV) | 455 | 335 | 3.6 | 171 | 88 | 55 | Euro 6d | FALSE | WLTP | 0 | 0 | 0 | 0 | 0 | 256.5 | 0 | 0 | 0 | 0 | 0 | 1.1 | 143 | 17 | 56 | 90 | 68 | 109 | 559 | 6 | 8 | 15 |  |  |  | 68 | 2022-09-09
VOLVO | S90, MY23 | Recharge plug-in hybrid T8 Ultimate AWD - Dark Theme | 8A-AWD | Automatic | 1969 | Electricity / Petrol | Plug-in Hybrid Electric Vehicle (PHEV) | 455 | 335 | 3.6 | 171 | 88 | 55 | Euro 6d | FALSE | WLTP | 0 | 0 | 0 | 0 | 0 | 256.5 | 0 | 0 | 0 | 0 | 0 | 1.1 | 143 | 17 | 56 | 90 | 68 | 109 | 559 | 6 | 8 | 15 |  |  |  | 68 | 2022-09-09
VOLVO | S90, MY24 | Recharge Plug-in Hybrid T8 AWD Plus | 8AT-FWD | Automatic | 1969 | Electricity / Petrol | Plug-in Hybrid Electric Vehicle (PHEV) | 455 | 335 | 3.5 | 173 | 89 | 55 | Euro 6d | FALSE | WLTP | 0 | 0 | 0 | 0 | 0 | 352.6 | 0 | 0 | 0 | 0 | 0 | 0.8 | 0 | 17 | 55 | 89 | 66 | 106 | 283 | 7 | 6 |  |  |  |  | 68 | 2023-10-03
VOLVO | S90, MY24 | Recharge Plug-in Hybrid T8 AWD Ultimate | 8AT-FWD | Automatic | 1969 | Electricity / Petrol | Plug-in Hybrid Electric Vehicle (PHEV) | 455 | 335 | 3.5 | 174 | 88 | 55 | Euro 6d | FALSE | WLTP | 0 | 0 | 0 | 0 | 0 | 352.6 | 0 | 0 | 0 | 0 | 0 | 0.8 | 0 | 18 | 55 | 88 | 65 | 105 | 283 | 7 | 6 |  |  |  |  | 68 | 2023-10-03
VOLVO | V60, MY23 | Cross Country B5 Plus AWD | 8A-AWD | Automatic | 1969 | Petrol Electric | Mild Hybrid Electric Vehicle (MHEV) | 250 | 184 | 0 |  |  |  | Euro 6d | FALSE | WLTP | 24.7 | 36.2 | 42.1 | 36.2 | 35.7 | 0 | 11.4 | 7.8 | 6.7 | 7.8 | 7.9 | 0 | 180 | [5 empty] | 301 | 11 | 30 | 40 |  |  |  | 70 | 2023-10-13
VOLVO | V60, MY23 | Cross Country B5 Ultimate AWD | 8A-AWD | Automatic | 1969 | Petrol Electric | Mild Hybrid Electric Vehicle (MHEV) | 250 | 184 | 0 |  |  |  | Euro 6d | FALSE | WLTP | 25.4 | 39.2 | 45.5 | 39.2 | 38.1 | 0 | 11.1 | 7.2 | 6.2 | 7.2 | 7.4 | 0 | 168 | [5 empty] | 301 | 11 | 30 | 40 |  |  |  | 70 | 2023-10-13
VOLVO | V60, MY23 | B3 Core | 8AT | Automatic | 1969 | Petrol Electric | Mild Hybrid Electric Vehicle (MHEV) | 163 | 120 | 0 |  |  |  | Euro 6d | FALSE | WLTP | 25.9 | 38.6 | 44.8 | 39.7 | 38.1 | 0 | 10.9 | 7.3 | 6.3 | 7.1 | 7.4 | 0 | 168 | [5 empty] | 297 | 9 | 31 | 40 |  |  |  | 71 | 2023-10-13
VOLVO | V60, MY23 | B3 Plus | 8AT | Automatic | 1969 | Petrol Electric | Mild Hybrid Electric Vehicle (MHEV) | 163 | 120 | 0 |  |  |  | Euro 6d | FALSE | WLTP | 27.1 | 42.7 | 48.6 | 44.1 | 41.5 | 0 | 10.4 | 6.6 | 5.8 | 6.4 | 6.8 | 0 | 155 | [5 empty] | 297 | 9 | 31 | 40 |  |  |  | 71 | 2023-10-13
VOLVO | V60, MY23 | B4 Plus | 8AT | Automatic | 1969 | Petrol Electric | Mild Hybrid Electric Vehicle (MHEV) | 197 | 145 | 0 |  |  |  | Euro 6d | FALSE | WLTP | 25.9 | 38.1 | 45.5 | 39.2 | 38.1 | 0 | 10.9 | 7.4 | 6.2 | 7.2 | 7.4 | 0 | 168 | [5 empty] | 316 | 11 | 28 | 38 |  |  |  | 70 | 2023-10-13
VOLVO | V60, MY23 | B4 Ultimate | 8AT | Automatic | 1969 | Petrol Electric | Mild Hybrid Electric Vehicle (MHEV) | 197 | 145 | 0 |  |  |  | Euro 6d | FALSE | WLTP | 27.1 | 42.1 | 50.4 | 44.1 | 41.5 | 0 | 10.4 | 6.7 | 5.6 | 6.4 | 6.8 | 0 | 154 | [5 empty] | 316 | 11 | 28 | 38 |  |  |  | 70 | 2023-10-13
VOLVO | V60, MY23 | Recharge T6 Plug-in Hybrid AWD Inscription | 8A-AWD | Automatic | 1969 | Electricity / Petrol | Plug-in Hybrid Electric Vehicle (PHEV) | 350 | 257 | 3.5 | 174 | 88 | 55 | Euro 6d | FALSE | WLTP | 0 | 0 | 0 | 0 | 0 | 256.5 | 0 | 0 | 0 | 0 | 0 | 1.1 | 146 | 18 | 57 | 91 | 64 | 103 | 673 | 5 | 10 | 15 |  |  |  | 68 | 2022-09-09
VOLVO | V60, MY23 | Recharge T6 Plug-in Hybrid AWD Inscription | 8A-AWD | Automatic | 1969 | Electricity / Petrol | Plug-in Hybrid Electric Vehicle (PHEV) | 350 | 257 | 3.5 | 174 | 88 | 55 | Euro 6d | FALSE | WLTP | 0 | 0 | 0 | 0 | 0 | 256.5 | 0 | 0 | 0 | 0 | 0 | 1.1 | 146 | 18 | 57 | 91 | 64 | 103 | 673 | 5 | 10 | 15 |  |  |  | 68 | 2022-09-09
VOLVO | V60, MY24 | B3 Plus | 7AT-FWD | Automatic | 1969 | Petrol Electric | Mild Hybrid Electric Vehicle (MHEV) | 163 | 120 | 0 |  |  |  | Euro 6d | FALSE | WLTP | 29.7 | 47 | 54.3 | 46.2 | 45.5 | 0 | 9.5 | 6 | 5.2 | 6.1 | 6.2 | 0 | 142 | 0 |  |  |  |  | 201 | 14 | 12 |  |  |  |  | 67 | 2023-10-03
VOLVO | V60, MY24 | B4 Plus | 7AT-FWD | Automatic | 1969 | Petrol Electric | Mild Hybrid Electric Vehicle (MHEV) | 197 | 145 | 0 |  |  |  | Euro 6d | FALSE | WLTP | 30.3 | 47 | 54.3 | 44.8 | 44.8 | 0 | 9.3 | 6 | 5.2 | 6.3 | 6.3 | 0 | 143 | 0 |  |  |  |  | 208 | 17 | 12 |  |  |  |  | 67 | 2023-10-03
VOLVO | V60, MY24 | B4 Ultimate | 7AT-FWD | Automatic | 1969 | Petrol Electric | Mild Hybrid Electric Vehicle (MHEV) | 197 | 145 | 0 |  |  |  | Euro 6d | FALSE | WLTP | 30.3 | 46.2 | 53.2 | 44.8 | 44.8 | 0 | 9.3 | 6.1 | 5.3 | 6.3 | 6.3 | 0 | 144 | 0 |  |  |  |  | 208 | 17 | 12 |  |  |  |  | 67 | 2023-10-03
VOLVO | V60, MY24 | Recharge Plug-in Hybrid T6 AWD Plus | 8AT-FWD | Automatic | 1969 | Electricity / Petrol | Plug-in Hybrid Electric Vehicle (PHEV) | 350 | 257 | 3.5 | 175 | 88 | 55 | Euro 6d | FALSE | WLTP | 0 | 0 | 0 | 0 | 0 | 352.6 | 0 | 0 | 0 | 0 | 0 | 0.8 | 0 | 18 | 55 | 88 | 65 | 104 | 283 | 7 | 7 |  |  |  |  | 68 | 2023-10-03
VOLVO | V60, MY24 | Recharge Plug-in Hybrid T8 AWD Ultimate | 8AT-FWD | Automatic | 1969 | Electricity / Petrol | Plug-in Hybrid Electric Vehicle (PHEV) | 455 | 335 | 3.5 | 176 | 87 | 54 | Euro 6d | FALSE | WLTP | 0 | 0 | 0 | 0 | 0 | 352.6 | 0 | 0 | 0 | 0 | 0 | 0.8 | 0 | 18 | 54 | 87 | 65 | 104 | 283 | 7 | 7 |  |  |  |  | 68 | 2023-10-03
VOLVO | V60, MY24 | Cross Country B5 AWD Plus | 8AT-AWD | Automatic | 1969 | Petrol Electric | Mild Hybrid Electric Vehicle (MHEV) | 250 | 184 | 0 |  |  |  | Euro 6d | FALSE | WLTP | 25.4 | 38.1 | 44.8 | 39.7 | 38.1 | 0 | 11.1 | 7.4 | 6.3 | 7.1 | 7.4 | 0 | 168 | 0 |  |  |  |  | 360 | 17 | 19 |  |  |  |  | 68 | 2023-10-03
VOLVO | V60, MY24 | Cross Country B5 AWD Ultimate | 8AT-AWD | Automatic | 1969 | Petrol Electric | Mild Hybrid Electric Vehicle (MHEV) | 250 | 184 | 0 |  |  |  | Euro 6d | FALSE | WLTP | 25.2 | 38.1 | 44.8 | 39.7 | 37.6 | 0 | 11.2 | 7.4 | 6.3 | 7.1 | 7.5 | 0 | 170 | 0 |  |  |  |  | 360 | 17 | 19 |  |  |  |  | 68 | 2023-10-03
VOLVO | V60, MY25 | Plug-in Hybrid T6 Plus - Dark Theme | 8AT-AWD | Automatic | 1969 | Electricity / Petrol | Plug-in Hybrid Electric Vehicle (PHEV) | 253 | 186 | 3.7 | 165 | 91 | 57 | Euro 6d | FALSE | WLTP | 0 | 0 | 0 | 0 | 0 | 352.6 | 0 | 0 | 0 | 0 | 0 | 0.8 | 0 | 17 | 57 | 92 | 63 | 101 | 107 | 5 | 7 |  | 0.13 | 48 | 48 | 68 | 2024-10-09
VOLVO | V60, MY25 | B4 Plus - Dark Theme | 8AT-FWD | Automatic | 1969 | Petrol Electric | Mild Hybrid Electric Vehicle (MHEV) | 197 | 145 | 0 |  |  |  | Euro 6d | FALSE | WLTP | 31.3 | 46.2 | 53.2 | 44.8 | 44.8 | 0 | 9 | 6.1 | 5.3 | 6.3 | 6.3 | 0 | 143 | 0 |  |  |  |  | 331 | 18 | 12 |  | 0.1 | 60 | 60 | 67 | 2024-10-09
VOLVO | V60, MY25 | Plug-in Hybrid T8 Ultra - Dark Theme | 8AT-AWD | Automatic | 1969 | Electricity / Petrol | Plug-in Hybrid Electric Vehicle (PHEV) | 310 | 228 | 3.7 | 167 | 90 | 56 | Euro 6d | FALSE | WLTP | 0 | 0 | 0 | 0 | 0 | 352.6 | 0 | 0 | 0 | 0 | 0 | 0.8 | 0 | 18 | 57 | 91 | 62 | 100 | 107 | 5 | 7 |  | 0.13 | 48 | 48 | 68 | 2024-10-09
VOLVO | V60, MY25 | B4 Ultra - Dark Theme | 8AT-FWD | Automatic | 1969 | Petrol Electric | Mild Hybrid Electric Vehicle (MHEV) | 197 | 145 | 0 |  |  |  | Euro 6d | FALSE | WLTP | 31.3 | 46.2 | 53.2 | 44.8 | 44.8 | 0 | 9 | 6.1 | 5.3 | 6.3 | 6.3 | 0 | 144 | 0 |  |  |  |  | 331 | 18 | 12 |  | 0.1 | 60 | 60 | 67 | 2024-10-09
VOLVO | V90, MY23 | Cross Country B5 Plus AWD | 8A-AWD | Automatic | 1969 | Diesel Electric | Mild Hybrid Electric Vehicle (MHEV) | 235 | 173 | 0 |  |  |  | Euro 6d | FALSE | WLTP | 33.6 | 40.3 | 48.6 | 39.7 | 41.5 | 0 | 8.4 | 7 | 5.8 | 7.1 | 6.8 | 0 | 179 | [5 empty] | 244 | 24 | 38 | 62 | 0.69 |  |  | 67 | 2023-10-13
VOLVO | V90, MY23 | B4 Plus | 8AT | Automatic | 1969 | Diesel Electric | Mild Hybrid Electric Vehicle (MHEV) | 197 | 145 | 0 |  |  |  | Euro 6d | FALSE | WLTP | 38.6 | 42.3 | 50.2 | 45.5 | 44.8 | 0 | 7.3 | 6.7 | 5.6 | 6.2 | 6.3 | 0 | 164 | [5 empty] | 247 | 27 | 32 | 59 | 0.87 |  |  | 68 | 2023-10-13
VOLVO | V90, MY23 | B4 Core | 8AT | Automatic | 1969 | Petrol Electric | Mild Hybrid Electric Vehicle (MHEV) | 197 | 145 | 0 |  |  |  | Euro 6d | FALSE | WLTP | 26.6 | 42.1 | 48.6 | 42.1 | 40.3 | 0 | 10.6 | 6.7 | 5.8 | 6.7 | 7 | 0 | 158 | [5 empty] | 295 | 9 | 30 | 38 |  |  |  | 68 | 2023-10-13
VOLVO | V90, MY23 | B4 Plus | 8AT | Automatic | 1969 | Petrol Electric | Mild Hybrid Electric Vehicle (MHEV) | 197 | 145 | 0 |  |  |  | Euro 6d | FALSE | WLTP | 25.6 | 37.6 | 43.5 | 36.5 | 36.5 | 0 | 11 | 7.5 | 6.5 | 7.7 | 7.7 | 0 | 175 | [5 empty] | 295 | 9 | 30 | 38 |  |  |  | 68 | 2023-10-13
VOLVO | V90, MY24 | B4 Plus | 8AT-FWD | Automatic | 1969 | Petrol Electric | Mild Hybrid Electric Vehicle (MHEV) | 197 | 145 | 0 |  |  |  | Euro 6d | FALSE | WLTP | 27.4 | 39.7 | 46.2 | 41.5 | 39.7 | 0 | 10.3 | 7.1 | 6.1 | 6.8 | 7.1 | 0 | 161 | 0 |  |  |  |  | 435 | 14 | 18 |  |  |  |  | 68 | 2023-10-03
VOLVO | V90, MY24 | B5 Plus | 8AT-FWD | Automatic | 1969 | Petrol Electric | Mild Hybrid Electric Vehicle (MHEV) | 250 | 184 | 0 |  |  |  | Euro 6d | FALSE | WLTP | 26.4 | 40.3 | 47 | 40.9 | 39.7 | 0 | 10.7 | 7 | 6 | 6.9 | 7.1 | 0 | 162 | 0 |  |  |  |  | 319 | 15 | 17 |  |  |  |  | 68 | 2023-10-03
VOLVO | V90, MY24 | B5 Ultimate | 8AT-FWD | Automatic | 1969 | Petrol Electric | Mild Hybrid Electric Vehicle (MHEV) | 250 | 184 | 0 |  |  |  | Euro 6d | FALSE | WLTP | 26.1 | 39.7 | 47 | 40.9 | 39.2 | 0 | 10.8 | 7.1 | 6 | 6.9 | 7.2 | 0 | 163 | 0 |  |  |  |  | 319 | 15 | 17 |  |  |  |  | 68 | 2023-10-03
VOLVO | V90, MY24 | Recharge Plug-in Hybrid T6 AWD Plus | 8AT-FWD | Automatic | 1969 | Electricity / Petrol | Plug-in Hybrid Electric Vehicle (PHEV) | 350 | 257 | 3.5 | 177 | 87 | 54 | Euro 6d | FALSE | WLTP | 0 | 0 | 0 | 0 | 0 | 352.6 | 0 | 0 | 0 | 0 | 0 | 0.8 | 0 | 18 | 54 | 87 | 65 | 105 | 283 | 7 | 6 |  |  |  |  | 68 | 2023-10-03
VOLVO | V90, MY24 | Recharge Plug-in Hybrid T8 AWD Ultimate | 8AT-FWD | Automatic | 1969 | Electricity / Petrol | Plug-in Hybrid Electric Vehicle (PHEV) | 455 | 335 | 3.4 | 181 | 84 | 52 | Euro 6d | FALSE | WLTP | 0 | 0 | 0 | 0 | 0 | 313.4 | 0 | 0 | 0 | 0 | 0 | 0.9 | 0 | 20 | 52 | 84 | 63 | 102 | 283 | 7 | 6 |  |  |  |  | 68 | 2023-10-03
VOLVO | V90, MY24 | Cross Country B4 AWD Plus | 8AT-AWD | Automatic | 1969 | Diesel Electric | Mild Hybrid Electric Vehicle (MHEV) | 197 | 145 | 0 |  |  |  | Euro 6d | FALSE | WLTP | 35.7 | 44.8 | 52.2 | 44.1 | 44.8 | 0 | 7.9 | 6.3 | 5.4 | 6.4 | 6.3 | 0 | 164 | 0 |  |  |  |  | 240 |  | 37 | 68 | 0.51 |  |  | 67 | 2023-10-03
VOLVO | V90, MY24 | Cross Country B5 AWD Plus | 8AT-AWD | Automatic | 1969 | Petrol Electric | Mild Hybrid Electric Vehicle (MHEV) | 250 | 184 | 0 |  |  |  | Euro 6d | FALSE | WLTP | 25.2 | 37.1 | 42.7 | 36.6 | 36.2 | 0 | 11.2 | 7.6 | 6.6 | 7.7 | 7.8 | 0 | 177 | 0 |  |  |  |  | 372 | 15 | 19 |  |  |  |  | 68 | 2023-10-03
VOLVO | V90, MY24 | Cross Country B6 AWD Ultimate | 8AT-AWD | Automatic | 1969 | Petrol Electric | Mild Hybrid Electric Vehicle (MHEV) | 300 | 220 | 0 |  |  |  | Euro 6d | FALSE | WLTP | 23.1 | 33.6 | 38.6 | 33.2 | 32.8 | 0 | 12.2 | 8.4 | 7.3 | 8.5 | 8.6 | 0 | 194 | 0 |  |  |  |  | 441 | 26 | 37 |  |  |  |  | 68 | 2023-10-03
VOLVO | V90, MY25 | Plug-in Hybrid T6 Plus - Dark Theme | 8AT-AWD | Automatic | 1969 | Electricity / Petrol | Plug-in Hybrid Electric Vehicle (PHEV) | 253 | 186 | 3.5 | 176 | 87 | 54 | Euro 6d | FALSE | WLTP | 0 | 0 | 0 | 0 | 0 | 352.6 | 0 | 0 | 0 | 0 | 0 | 0.8 | 0 | 18 | 54 | 87 | 66 | 106 | 283 | 7 | 6 |  | 0.1 | 48 | 48 | 68 | 2024-10-09
VOLVO | V90, MY25 | Plug-in Hybrid T8 Ultra - Dark Theme | 8AT-AWD | Automatic | 1969 | Electricity / Petrol | Plug-in Hybrid Electric Vehicle (PHEV) | 310 | 228 | 3.4 | 181 | 84 | 52 | Euro 6d | FALSE | WLTP | 0 | 0 | 0 | 0 | 0 | 313.4 | 0 | 0 | 0 | 0 | 0 | 0.9 | 0 | 20 | 52 | 84 | 63 | 102 | 283 | 7 | 6 |  | 0.1 | 48 | 48 | 68 | 2024-10-09
VOLVO | XC40, MY23 | Recharge Core | N/A | Electric - Not Applicable | 0 | Electricity | Battery Electric Vehicle (BEV) / Pure Electric Vehicle / Electric Vehicle (EV) | 231 | 170 | 3.3 | 185 | 422 | 262 | Euro 6-WLTP (for BEVs only) | FALSE | WLTP | 0 | 0 | 0 | 0 | 0 | 0 | 0 | 0 | 0 | 0 | 0 | 0 | 0 |  | 0 |  | 355 | 571 | 0 | [6 empty] | 67 | 2025-01-17
VOLVO | XC40, MY23 | Recharge Plus | N/A | Electric - Not Applicable | 0 | Electricity | Battery Electric Vehicle (BEV) / Pure Electric Vehicle / Electric Vehicle (EV) | 231 | 170 | 3.3 | 185 | 422 | 262 | Euro 6-WLTP (for BEVs only) | FALSE | WLTP | 0 | 0 | 0 | 0 | 0 | 0 | 0 | 0 | 0 | 0 | 0 | 0 | 0 |  | 0 |  | 355 | 571 | 0 | [6 empty] | 67 | 2025-01-17
VOLVO | XC40, MY23 | Recharge Twin Plus | N/A | Electric - Not Applicable | 0 | Electricity | Battery Electric Vehicle (BEV) / Pure Electric Vehicle / Electric Vehicle (EV) | 408 | 300 | 3 | 204 | 429 | 267 | Euro 6-WLTP (for BEVs only) | FALSE | WLTP | 0 | 0 | 0 | 0 | 0 | 0 | 0 | 0 | 0 | 0 | 0 | 0 | 0 |  | 0 |  | 342 | 550 | 0 | [6 empty] | 67 | 2025-01-17
VOLVO | XC40, MY23 | Recharge Twin Ultimate | N/A | Electric - Not Applicable | 0 | Electricity | Battery Electric Vehicle (BEV) / Pure Electric Vehicle / Electric Vehicle (EV) | 408 | 300 | 3 | 204 | 429 | 267 | Euro 6-WLTP (for BEVs only) | FALSE | WLTP | 0 | 0 | 0 | 0 | 0 | 0 | 0 | 0 | 0 | 0 | 0 | 0 | 0 |  | 0 |  | 342 | 550 | 0 | [6 empty] | 67 | 2025-01-17
VOLVO | XC40, MY23 | Recharge Ultimate | N/A | Electric - Not Applicable | 0 | Electricity | Battery Electric Vehicle (BEV) / Pure Electric Vehicle / Electric Vehicle (EV) | 231 | 170 | 3.3 | 185 | 422 | 262 | Euro 6-WLTP (for BEVs only) | FALSE | WLTP | 0 | 0 | 0 | 0 | 0 | 0 | 0 | 0 | 0 | 0 | 0 | 0 | 0 |  | 0 |  | 355 | 571 | 0 | [6 empty] | 67 | 2025-01-17
VOLVO | XC40, MY23 | T2 Start | 6MT | Manual | 1477 | Petrol | Internal Combustion Engine (ICE) | 129 | 95 | 0 |  |  |  | Euro 6d | FALSE | WLTP | 29.4 | 38.1 | 42.7 | 35.3 | 37.1 | 0 | 9.6 | 7.4 | 6.6 | 8 | 7.6 | 0 | 173 | [5 empty] | 309 | 11 | 32 |  |  |  |  | 68 | 2023-10-13
VOLVO | XC40, MY23 | B4 AWD Plus - Dark Theme | 8A-AWD | Automatic | 1969 | Petrol Electric | Mild Hybrid Electric Vehicle (MHEV) | 197 | 145 | 0 |  |  |  | Euro 6d | FALSE | WLTP | 23.7 | 35.3 | 40.3 | 34.8 | 34.4 | 0 | 11.9 | 8 | 7 | 8.1 | 8.2 | 0 | 188 | [5 empty] | 291 | 11 | 30 | 41 |  |  |  | 68 | 2023-10-13
VOLVO | XC40, MY23 | B3 Core | 8AT | Automatic | 1969 | Petrol Electric | Mild Hybrid Electric Vehicle (MHEV) | 163 | 120 | 0 |  |  |  | Euro 6d | FALSE | WLTP | 31 | 46.3 | 50.4 | 41.5 | 42.8 | 0 | 9.1 | 6.1 | 5.6 | 6.8 | 6.6 | 0 | 152 | [5 empty] | 269 | 10 | 24 | 34 |  |  |  | 68 | 2023-10-13
VOLVO | XC40, MY23 | B3 Plus - Dark Theme | 8AT | Automatic | 1969 | Petrol Electric | Mild Hybrid Electric Vehicle (MHEV) | 163 | 120 | 0 |  |  |  | Euro 6d | FALSE | WLTP | 31 | 46.3 | 50.4 | 41.5 | 42.8 | 0 | 9.1 | 6.1 | 5.6 | 6.8 | 6.6 | 0 | 152 | [5 empty] | 269 | 10 | 24 | 34 |  |  |  | 68 | 2023-10-13
VOLVO | XC40, MY23 | B4 Ultimate - Dark Theme | 8AT | Automatic | 1969 | Petrol Electric | Mild Hybrid Electric Vehicle (MHEV) | 197 | 145 | 0 |  |  |  | Euro 6d | FALSE | WLTP | 25.6 | 37.6 | 43.4 | 35.7 | 36.2 | 0 | 11 | 7.5 | 6.5 | 7.9 | 7.8 | 0 | 177 | [5 empty] | 269 | 10 | 24 | 34 |  |  |  | 68 | 2023-10-13
VOLVO | XC40, MY23 | Recharge plug-in hybrid T4 Core | 7A-FWD | Automatic | 1477 | Electricity / Petrol | Plug-in Hybrid Electric Vehicle (PHEV) | 211 | 155 | 3.9 | 159 | 50 | 31 | Euro 6d | FALSE | WLTP | 0 | 0 | 0 | 0 | 0 | 134.3 | 0 | 0 | 0 | 0 | 0 | 2.1 | 47 | 41 | 28 | 45 | 35 | 56 | 81 | 6 | 11 | 17 |  |  |  | 68 | 2022-09-09
VOLVO | XC40, MY23 | Recharge plug-in hybrid T4 Plus - Dark Theme | 7A-FWD | Automatic | 1477 | Electricity / Petrol | Plug-in Hybrid Electric Vehicle (PHEV) | 211 | 155 | 3.9 | 159 | 50 | 31 | Euro 6d | FALSE | WLTP | 0 | 0 | 0 | 0 | 0 | 134.3 | 0 | 0 | 0 | 0 | 0 | 2.1 | 47 | 41 | 28 | 45 | 35 | 56 | 81 | 6 | 11 | 17 |  |  |  | 68 | 2022-09-09
VOLVO | XC40, MY23 | Recharge plug-in hybrid T5 Ultimate - Bright Theme | 7A-FWD | Automatic | 1477 | Electricity / Petrol | Plug-in Hybrid Electric Vehicle (PHEV) | 262 | 192 | 3.9 | 159 | 50 | 31 | Euro 6d | FALSE | WLTP | 0 | 0 | 0 | 0 | 0 | 134.3 | 0 | 0 | 0 | 0 | 0 | 2.1 | 47 | 41 | 28 | 45 | 35 | 56 | 81 | 6 | 11 | 17 |  |  |  | 68 | 2022-09-09
VOLVO | XC40, MY23 | Recharge plug-in hybrid T5 Ultimate - Dark Theme | 7A-FWD | Automatic | 1477 | Electricity / Petrol | Plug-in Hybrid Electric Vehicle (PHEV) | 262 | 192 | 3.9 | 159 | 50 | 31 | Euro 6d | FALSE | WLTP | 0 | 0 | 0 | 0 | 0 | 134.3 | 0 | 0 | 0 | 0 | 0 | 2.1 | 47 | 41 | 28 | 45 | 35 | 56 | 81 | 6 | 11 | 17 |  |  |  | 68 | 2022-09-09
VOLVO | XC40, MY24 | Recharge Single Motor Core | N/A | Electric - Not Applicable | 0 | Electricity | Battery Electric Vehicle (BEV) / Pure Electric Vehicle / Electric Vehicle (EV) | 238 | 175 | 3.7 | 168 | 466 | 290 | Euro 6-WLTP (for BEVs only) | FALSE | WLTP | 0 | 0 | 0 | 0 | 0 | 0 | 0 | 0 | 0 | 0 | 0 | 0 | 0 | 0 | 0 |  | 402 | 647 | 0 | [6 empty] | 68 | 2025-01-17
VOLVO | XC40, MY24 | Recharge Single Motor Plus | N/A | Electric - Not Applicable | 0 | Electricity | Battery Electric Vehicle (BEV) / Pure Electric Vehicle / Electric Vehicle (EV) | 238 | 175 | 3.6 | 169 | 464 | 288 | Euro 6-WLTP (for BEVs only) | FALSE | WLTP | 0 | 0 | 0 | 0 | 0 | 0 | 0 | 0 | 0 | 0 | 0 | 0 | 0 | 0 | 0 |  | 399 | 642 | 0 | [6 empty] | 68 | 2025-01-17
VOLVO | XC40, MY24 | Recharge Single Motor Ultimate | N/A | Electric - Not Applicable | 0 | Electricity | Battery Electric Vehicle (BEV) / Pure Electric Vehicle / Electric Vehicle (EV) | 238 | 175 | 3.5 | 174 | 453 | 281 | Euro 6-WLTP (for BEVs only) | FALSE | WLTP | 0 | 0 | 0 | 0 | 0 | 0 | 0 | 0 | 0 | 0 | 0 | 0 | 0 | 0 | 0 |  | 389 | 626 | 0 | [6 empty] | 68 | 2025-01-17
VOLVO | XC40, MY24 | Recharge Twin Motor Core | N/A | Electric - Not Applicable | 0 | Electricity | Battery Electric Vehicle (BEV) / Pure Electric Vehicle / Electric Vehicle (EV) | 408 | 300 | 3.5 | 176 | 537 | 334 | Euro 6-WLTP (for BEVs only) | FALSE | WLTP | 0 | 0 | 0 | 0 | 0 | 0 | 0 | 0 | 0 | 0 | 0 | 0 | 0 | 0 | 0 |  | 448 | 721 | 0 | [6 empty] | 68 | 2025-01-17
VOLVO | XC40, MY24 | Recharge Twin Motor Plus | N/A | Electric - Not Applicable | 0 | Electricity | Battery Electric Vehicle (BEV) / Pure Electric Vehicle / Electric Vehicle (EV) | 408 | 300 | 3.5 | 177 | 535 | 332 | Euro 6-WLTP (for BEVs only) | FALSE | WLTP | 0 | 0 | 0 | 0 | 0 | 0 | 0 | 0 | 0 | 0 | 0 | 0 | 0 | 0 | 0 |  | 445 | 716 | 0 | [6 empty] | 68 | 2025-01-17
VOLVO | XC40, MY24 | Recharge Twin Motor Ultimate | N/A | Electric - Not Applicable | 0 | Electricity | Battery Electric Vehicle (BEV) / Pure Electric Vehicle / Electric Vehicle (EV) | 408 | 300 | 3.4 | 180 | 525 | 326 | Euro 6-WLTP (for BEVs only) | FALSE | WLTP | 0 | 0 | 0 | 0 | 0 | 0 | 0 | 0 | 0 | 0 | 0 | 0 | 0 | 0 | 0 |  | 439 | 706 | 0 | [6 empty] | 68 | 2025-01-17
VOLVO | XC40, MY24 | B3 Core | 7AT-FWD | Automatic | 1969 | Petrol Electric | Mild Hybrid Electric Vehicle (MHEV) | 163 | 120 | 0 |  |  |  | Euro 6d | FALSE | WLTP | 30.7 | 45.5 | 50.4 | 40.9 | 42.1 | 0 | 9.2 | 6.2 | 5.6 | 6.9 | 6.7 | 0 | 152 | 0 |  |  |  |  | 248 | 14 | 14 |  |  |  |  | 68 | 2023-10-03
VOLVO | XC40, MY24 | B3 Plus | 7AT-FWD | Automatic | 1969 | Petrol Electric | Mild Hybrid Electric Vehicle (MHEV) | 163 | 120 | 0 |  |  |  | Euro 6d | FALSE | WLTP | 30.7 | 45.5 | 49.5 | 40.9 | 42.1 | 0 | 9.2 | 6.2 | 5.7 | 6.9 | 6.7 | 0 | 152 | 0 |  |  |  |  | 248 | 14 | 14 |  |  |  |  | 68 | 2023-10-03
VOLVO | XC40, MY24 | B3 Ultimate | 7AT-FWD | Automatic | 1969 | Petrol Electric | Mild Hybrid Electric Vehicle (MHEV) | 163 | 120 | 0 |  |  |  | Euro 6d | FALSE | WLTP | 30.7 | 44.8 | 50.4 | 40.9 | 42.1 | 0 | 9.2 | 6.3 | 5.6 | 6.9 | 6.7 | 0 | 152 | 0 |  |  |  |  | 248 | 14 | 14 |  |  |  |  | 68 | 2023-10-03
VOLVO | XC40, MY24 | B4 Plus | 7AT-FWD | Automatic | 1969 | Petrol Electric | Mild Hybrid Electric Vehicle (MHEV) | 197 | 145 | 0 |  |  |  | Euro 6d | FALSE | WLTP | 31 | 45.5 | 49.5 | 40.9 | 42.1 | 0 | 9.1 | 6.2 | 5.7 | 6.9 | 6.7 | 0 | 152 | 0 |  |  |  |  | 287 | 13 | 13 |  |  |  |  | 68 | 2023-10-03
VOLVO | XC40, MY24 | B4 Ultimate | 7AT-FWD | Automatic | 1969 | Petrol Electric | Mild Hybrid Electric Vehicle (MHEV) | 197 | 145 | 0 |  |  |  | Euro 6d | FALSE | WLTP | 30.7 | 44.8 | 49.5 | 40.9 | 42.1 | 0 | 9.2 | 6.3 | 5.7 | 6.9 | 6.7 | 0 | 151 | 0 |  |  |  |  | 287 | 13 | 13 |  |  |  |  | 68 | 2023-10-03
VOLVO | XC40, MY24 | Recharge Plug-in Hybrid T4 Plus | 7AT-FWD | Automatic | 1477 | Electricity / Petrol | Plug-in Hybrid Electric Vehicle (PHEV) | 211 | 155 | 4 | 154 | 46 | 29 | Euro 6d | FALSE | WLTP | 0 | 0 | 0 | 0 | 0 | 134.3 | 0 | 0 | 0 | 0 | 0 | 2.1 | 0 | 47 | 29 | 46 | 34 | 54 | 110 | 6 | 8 |  |  |  |  | 68 | 2023-10-03
VOLVO | XC40, MY24 | Recharge Plug-in Hybrid T5 Ultimate - Bright Theme | 7AT-FWD | Automatic | 1477 | Electricity / Petrol | Plug-in Hybrid Electric Vehicle (PHEV) | 262 | 192 | 4 | 154 | 45 | 28 | Euro 6d | FALSE | WLTP | 0 | 0 | 0 | 0 | 0 | 134.3 | 0 | 0 | 0 | 0 | 0 | 2.1 | 0 | 49 | 28 | 45 | 34 | 54 | 110 | 6 | 8 |  |  |  |  | 68 | 2023-10-03
VOLVO | XC40, MY24 | Recharge Plug-in Hybrid T5 Ultimate - Dark Theme | 7AT-FWD | Automatic | 1477 | Electricity / Petrol | Plug-in Hybrid Electric Vehicle (PHEV) | 262 | 192 | 4 | 154 | 45 | 28 | Euro 6d | FALSE | WLTP | 0 | 0 | 0 | 0 | 0 | 134.3 | 0 | 0 | 0 | 0 | 0 | 2.1 | 0 | 49 | 28 | 45 | 34 | 54 | 110 | 6 | 8 |  |  |  |  | 68 | 2023-10-03
VOLVO | XC40, MY25 | B4 Ultra - Dark Theme | 8AT-FWD | Automatic | 1969 | Petrol Electric | Mild Hybrid Electric Vehicle (MHEV) | 197 | 145 | 0 |  |  |  | Euro 6d | FALSE | WLTP | 31.7 | 44.1 | 49.5 | 40.3 | 42.1 | 0 | 8.9 | 6.4 | 5.7 | 7 | 6.7 | 0 | 153 | 0 |  |  |  |  | 347 | 21 | 14 |  | 0.1 | 60 | 60 | 68 | 2024-10-09
VOLVO | XC40, MY25 | B3 Core | 8AT-FWD | Automatic | 1969 | Petrol Electric | Mild Hybrid Electric Vehicle (MHEV) | 163 | 120 | 0 |  |  |  | Euro 6d | FALSE | WLTP | 32.1 | 44.8 | 50.4 | 40.9 | 42.7 | 0 | 8.8 | 6.3 | 5.6 | 6.9 | 6.6 | 0 | 150 | 0 |  |  |  |  | 347 | 21 | 14 |  | 0.1 | 60 | 60 | 68 | 2024-10-09
VOLVO | XC40, MY25 | B3 Plus - Dark Theme | 8AT-FWD | Automatic | 1969 | Petrol Electric | Mild Hybrid Electric Vehicle (MHEV) | 163 | 120 | 0 |  |  |  | Euro 6d | FALSE | WLTP | 32.1 | 44.8 | 51.3 | 41.5 | 42.7 | 0 | 8.8 | 6.3 | 5.5 | 6.8 | 6.6 | 0 | 149 | 0 |  |  |  |  | 347 | 21 | 14 |  | 0.1 | 60 | 60 | 68 | 2024-10-09
VOLVO | XC40, MY25 | B4 Plus - Dark Theme | 8AT-FWD | Automatic | 1969 | Petrol Electric | Mild Hybrid Electric Vehicle (MHEV) | 197 | 145 | 0 |  |  |  | Euro 6d | FALSE | WLTP | 32.1 | 44.8 | 51.3 | 41.5 | 42.7 | 0 | 8.8 | 6.3 | 5.5 | 6.8 | 6.6 | 0 | 149 | 0 |  |  |  |  | 347 | 21 | 14 |  | 0.1 | 60 | 60 | 68 | 2024-10-09
VOLVO | XC40, MY25 | B3 Plus Black Edition | 8AT-FWD | Automatic | 1969 | Petrol Electric | Mild Hybrid Electric Vehicle (MHEV) | 163 | 120 | 0 |  |  |  | Euro 6d | FALSE | WLTP | 32.1 | 44.1 | 49.5 | 40.3 | 42.1 | 0 | 8.8 | 6.4 | 5.7 | 7 | 6.7 | 0 | 152 | 0 |  |  |  |  | 347 | 21 | 14 |  | 0.1 | 60 | 60 | 68 | 2024-10-09
VOLVO | XC40, MY25 | B4 Plus Black Edition | 8AT-FWD | Automatic | 1969 | Petrol Electric | Mild Hybrid Electric Vehicle (MHEV) | 197 | 145 | 0 |  |  |  | Euro 6d | FALSE | WLTP | 32.1 | 44.1 | 49.5 | 40.3 | 42.1 | 0 | 8.8 | 6.4 | 5.7 | 7 | 6.7 | 0 | 152 | 0 |  |  |  |  | 347 | 21 | 14 |  | 0.1 | 60 | 60 | 68 | 2024-10-09
VOLVO | XC40, MY25 | B3 Ultra - Bright Theme | 8AT-FWD | Automatic | 1969 | Petrol Electric | Mild Hybrid Electric Vehicle (MHEV) | 163 | 120 | 0 |  |  |  | Euro 6d | FALSE | WLTP | 31.7 | 44.1 | 49.5 | 40.3 | 42.1 | 0 | 8.9 | 6.4 | 5.7 | 7 | 6.7 | 0 | 153 | 0 |  |  |  |  | 347 | 21 | 14 |  | 0.1 | 60 | 60 | 68 | 2024-10-09
VOLVO | XC40, MY25 | B3 Ultra - Dark Theme | 8AT-FWD | Automatic | 1969 | Petrol Electric | Mild Hybrid Electric Vehicle (MHEV) | 163 | 120 | 0 |  |  |  | Euro 6d | FALSE | WLTP | 31.7 | 44.1 | 49.5 | 40.3 | 42.1 | 0 | 8.9 | 6.4 | 5.7 | 7 | 6.7 | 0 | 153 | 0 |  |  |  |  | 347 | 21 | 14 |  | 0.1 | 60 | 60 | 68 | 2024-10-09
VOLVO | XC40, MY25 | B4 Ultra - Bright Theme | 8AT-FWD | Automatic | 1969 | Petrol Electric | Mild Hybrid Electric Vehicle (MHEV) | 197 | 145 | 0 |  |  |  | Euro 6d | FALSE | WLTP | 31.7 | 44.1 | 49.5 | 40.3 | 42.1 | 0 | 8.9 | 6.4 | 5.7 | 7 | 6.7 | 0 | 153 | 0 |  |  |  |  | 347 | 21 | 14 |  | 0.1 | 60 | 60 | 68 | 2024-10-09
VOLVO | XC40, MY25 | B3 Ultra Black Edition | 8AT-FWD | Automatic | 1969 | Petrol Electric | Mild Hybrid Electric Vehicle (MHEV) | 163 | 120 | 0 |  |  |  | Euro 6d | FALSE | WLTP | 31.7 | 44.1 | 49.5 | 40.3 | 42.1 | 0 | 8.9 | 6.4 | 5.7 | 7 | 6.7 | 0 | 153 | 0 |  |  |  |  | 347 | 21 | 14 |  | 0.1 | 60 | 60 | 68 | 2024-10-09
VOLVO | XC40, MY25 | B4 Ultra Black Edition | 8AT-FWD | Automatic | 1969 | Petrol Electric | Mild Hybrid Electric Vehicle (MHEV) | 197 | 145 | 0 |  |  |  | Euro 6d | FALSE | WLTP | 31.7 | 44.1 | 49.5 | 40.3 | 42.1 | 0 | 8.9 | 6.4 | 5.7 | 7 | 6.7 | 0 | 153 | 0 |  |  |  |  | 347 | 21 | 14 |  | 0.1 | 60 | 60 | 68 | 2024-10-09
VOLVO | XC60, MY23 | B4 Plus AWD | 8A-AWD | Automatic | 1969 | Diesel Electric | Mild Hybrid Electric Vehicle (MHEV) | 197 | 145 | 0 |  |  |  | Euro 6d | FALSE | WLTP | 32.8 | 40.9 | 44.1 | 37.6 | 39.2 | 0 | 8.6 | 6.9 | 6.4 | 7.5 | 7.2 | 0 | 188 | [5 empty] | 241 | 26 | 42 | 68 | 0.42 |  |  | 68 | 2023-10-13
VOLVO | XC60, MY23 | B5 Core AWD | 8A-AWD | Automatic | 1969 | Petrol Electric | Mild Hybrid Electric Vehicle (MHEV) | 250 | 184 | 0 |  |  |  | Euro 6d | FALSE | WLTP | 23.9 | 32.8 | 37.6 | 31 | 31.7 | 0 | 11.8 | 8.6 | 7.5 | 9.1 | 8.9 | 0 | 202 | [5 empty] | 429 | 14 | 24 | 33 |  |  |  | 69 | 2023-10-13
VOLVO | XC60, MY23 | B5 Plus AWD | 8A-AWD | Automatic | 1969 | Petrol Electric | Mild Hybrid Electric Vehicle (MHEV) | 250 | 184 | 0 |  |  |  | Euro 6d | FALSE | WLTP | 25.6 | 37.6 | 44.1 | 36.2 | 36.6 | 0 | 11 | 7.5 | 6.4 | 7.8 | 7.7 | 0 | 176 | [5 empty] | 429 | 14 | 24 | 33 |  |  |  | 69 | 2023-10-13
VOLVO | XC60, MY23 | B6 Ultimate AWD | 8A-AWD | Automatic | 1969 | Petrol Electric | Mild Hybrid Electric Vehicle (MHEV) | 300 | 220 | 0 |  |  |  | Euro 6d | FALSE | WLTP | 23.9 | 35.3 | 39.7 | 34 | 34 | 0 | 11.8 | 8 | 7.1 | 8.3 | 8.3 | 0 | 190 | [5 empty] | 569 | 14 | 24 | 38 |  |  |  | 68 | 2023-10-13
VOLVO | XC60, MY23 | Recharge Plug-in Hybrid T6 Core AWD | 8A-AWD | Automatic | 1969 | Electricity / Petrol | Plug-in Hybrid Electric Vehicle (PHEV) | 350 | 257 | 2.9 | 212 | 78 | 48 | Euro 6d | FALSE | WLTP | 0 | 0 | 0 | 0 | 0 | 100.8 | 0 | 0 | 0 | 0 | 0 | 2.8 | 64 | 23 | 48 | 78 | 58 | 94 | 677 | 6 | 7 | 13 |  |  |  | 67 | 2022-09-09
VOLVO | XC60, MY23 | Recharge Plug-in Hybrid T6 Plus AWD | 8A-AWD | Automatic | 1969 | Electricity / Petrol | Plug-in Hybrid Electric Vehicle (PHEV) | 350 | 257 | 2.9 | 212 | 78 | 48 | Euro 6d | FALSE | WLTP | 0 | 0 | 0 | 0 | 0 | 112.8 | 0 | 0 | 0 | 0 | 0 | 2.5 | 55 | 23 | 48 | 78 | 58 | 94 | 677 | 6 | 7 | 13 |  |  |  | 67 | 2022-09-09
VOLVO | XC60, MY23 | Recharge Plug-in Hybrid T8 Plus AWD | 8A-AWD | Automatic | 1969 | Electricity / Petrol | Plug-in Hybrid Electric Vehicle (PHEV) | 455 | 335 | 2.6 | 239 | 78 | 48 | Euro 6d | FALSE | WLTP | 0 | 0 | 0 | 0 | 0 | 100.8 | 0 | 0 | 0 | 0 | 0 | 2.8 | 64 | 23 | 48 | 78 | 58 | 94 | 645 | 6 | 6 | 12 |  |  |  | 67 | 2022-09-09
VOLVO | XC60, MY23 | Recharge Plug-in Hybrid T8 Ultimate AWD | 8A-AWD | Automatic | 1969 | Electricity / Petrol | Plug-in Hybrid Electric Vehicle (PHEV) | 455 | 335 | 2.6 | 239 | 78 | 48 | Euro 6d | FALSE | WLTP | 0 | 0 | 0 | 0 | 0 | 112.8 | 0 | 0 | 0 | 0 | 0 | 2.5 | 56 | 23 | 48 | 78 | 58 | 94 | 645 | 6 | 6 | 12 |  |  |  | 67 | 2022-09-09
VOLVO | XC60, MY24 | B5 Core | 8AT-AWD | Automatic | 1969 | Petrol Electric | Mild Hybrid Electric Vehicle (MHEV) | 250 | 184 | 0 |  |  |  | Euro 6d | FALSE | WLTP | 24.3 | 36.2 | 42.1 | 35.7 | 35.3 | 0 | 11.6 | 7.8 | 6.7 | 7.9 | 8 | 0 | 181 | 0 |  |  |  |  | 389 | 17 | 23 |  |  |  |  | 69 | 2023-10-03
VOLVO | XC60, MY24 | B4 Plus | 8AT-AWD | Automatic | 1969 | Diesel Electric | Mild Hybrid Electric Vehicle (MHEV) | 197 | 145 | 0 |  |  |  | Euro 6d | FALSE | WLTP | 37.1 | 42.7 | 51.3 | 43.4 | 44.1 | 0 | 7.6 | 6.6 | 5.5 | 6.5 | 6.4 | 0 | 167 | 0 |  |  |  |  | 241 |  | 31 | 68 | 0.28 |  |  | 68 | 2023-10-03
VOLVO | XC60, MY24 | B5 Plus | 8AT-AWD | Automatic | 1969 | Petrol Electric | Mild Hybrid Electric Vehicle (MHEV) | 250 | 184 | 0 |  |  |  | Euro 6d | FALSE | WLTP | 24.3 | 36.2 | 42.1 | 35.3 | 35.3 | 0 | 11.6 | 7.8 | 6.7 | 8 | 8 | 0 | 182 | 0 |  |  |  |  | 389 | 17 | 23 |  |  |  |  | 69 | 2023-10-03
VOLVO | XC60, MY24 | B5 Ultimate | 8AT-AWD | Automatic | 1969 | Petrol Electric | Mild Hybrid Electric Vehicle (MHEV) | 250 | 184 | 0 |  |  |  | Euro 6d | FALSE | WLTP | 24.1 | 35.3 | 41.5 | 34.8 | 34.8 | 0 | 11.7 | 8 | 6.8 | 8.1 | 8.1 | 0 | 185 | 0 |  |  |  |  | 389 | 17 | 23 |  |  |  |  | 69 | 2023-10-03
VOLVO | XC60, MY24 | Recharge Plug-in Hybrid T6 AWD Plus | 8AT-FWD | Automatic | 1969 | Electricity / Petrol | Plug-in Hybrid Electric Vehicle (PHEV) | 350 | 257 | 3.2 | 193 | 77 | 48 | Euro 6d | FALSE | WLTP | 0 | 0 | 0 | 0 | 0 | 282.1 | 0 | 0 | 0 | 0 | 0 | 1 | 0 | 23 | 48 | 77 | 58 | 94 | 243 | 8 | 8 |  |  |  |  | 68 | 2023-10-03
VOLVO | XC60, MY24 | Recharge Plug-in Hybrid T8 AWD Ultimate - Dark Theme | 8AT-FWD | Automatic | 1969 | Electricity / Petrol | Plug-in Hybrid Electric Vehicle (PHEV) | 455 | 335 | 3.2 | 194 | 77 | 48 | Euro 6d | FALSE | WLTP | 0 | 0 | 0 | 0 | 0 | 282.1 | 0 | 0 | 0 | 0 | 0 | 1 | 0 | 24 | 48 | 77 | 58 | 94 | 243 | 8 | 8 |  |  |  |  | 68 | 2023-10-03
VOLVO | XC60, MY24 | Recharge Plug-in Hybrid T8 AWD Ultimate - Bright Theme | 8AT-FWD | Automatic | 1969 | Electricity / Petrol | Plug-in Hybrid Electric Vehicle (PHEV) | 455 | 335 | 3.2 | 194 | 77 | 48 | Euro 6d | FALSE | WLTP | 0 | 0 | 0 | 0 | 0 | 282.1 | 0 | 0 | 0 | 0 | 0 | 1 | 0 | 24 | 48 | 77 | 58 | 94 | 243 | 8 | 8 |  |  |  |  | 68 | 2023-10-03
VOLVO | XC60, MY25 | Plug-in Hybrid T6 Core - Bright Theme | 8AT-AWD | Automatic | 1969 | Electricity / Petrol | Plug-in Hybrid Electric Vehicle (PHEV) | 253 | 186 | 3.4 | 181 | 80 | 50 | Euro 6d | FALSE | WLTP | 0 | 0 | 0 | 0 | 0 | 313.4 | 0 | 0 | 0 | 0 | 0 | 0.9 | 0 | 22 | 51 | 82 | 58 | 93 | 124 | 5 | 6 |  | 0.12 | 48 | 48 | 68 | 2024-10-09
VOLVO | XC60, MY25 | B5 Core | 8AT-AWD | Automatic | 1969 | Petrol Electric | Mild Hybrid Electric Vehicle (MHEV) | 250 | 184 | 0 |  |  |  | Euro 6d | FALSE | WLTP | 25 | 38.1 | 43.4 | 36.6 | 36.6 | 0 | 11.3 | 7.4 | 6.5 | 7.7 | 7.7 | 0 | 175 | 0 |  |  |  |  | 270 | 11 | 11 |  | 0.44 | 60 | 60 | 68 | 2024-10-09
VOLVO | XC60, MY25 | Plug-in Hybrid T6 Plus - Dark Theme | 8AT-AWD | Automatic | 1969 | Electricity / Petrol | Plug-in Hybrid Electric Vehicle (PHEV) | 253 | 186 | 3.3 | 184 | 78 | 48 | Euro 6d | FALSE | WLTP | 0 | 0 | 0 | 0 | 0 | 282.1 | 0 | 0 | 0 | 0 | 0 | 1 | 0 | 23 | 50 | 81 | 57 | 91 | 124 | 5 | 6 |  | 0.12 | 48 | 48 | 68 | 2024-10-09
VOLVO | XC60, MY25 | B5 Plus - Dark Theme | 8AT-AWD | Automatic | 1969 | Petrol Electric | Mild Hybrid Electric Vehicle (MHEV) | 250 | 184 | 0 |  |  |  | Euro 6d | FALSE | WLTP | 25 | 38.1 | 43.4 | 36.2 | 36.2 | 0 | 11.3 | 7.4 | 6.5 | 7.8 | 7.8 | 0 | 176 | 0 |  |  |  |  | 270 | 11 | 11 |  | 0.44 | 60 | 60 | 68 | 2024-10-09
VOLVO | XC60, MY25 | Plug-in Hybrid T6 Plus Black Edition | 8AT-AWD | Automatic | 1969 | Electricity / Petrol | Plug-in Hybrid Electric Vehicle (PHEV) | 253 | 186 | 3.3 | 188 | 76 | 47 | Euro 6d | FALSE | WLTP | 0 | 0 | 0 | 0 | 0 | 282.1 | 0 | 0 | 0 | 0 | 0 | 1 | 0 | 24 | 49 | 79 | 55 | 89 | 124 | 5 | 6 |  | 0.12 | 48 | 48 | 68 | 2024-10-09
VOLVO | XC60, MY25 | B5 Plus Black Edition | 8AT-AWD | Automatic | 1969 | Petrol Electric | Mild Hybrid Electric Vehicle (MHEV) | 250 | 184 | 0 |  |  |  | Euro 6d | FALSE | WLTP | 24.7 | 37.6 | 41.5 | 34.4 | 35.3 | 0 | 11.4 | 7.5 | 6.8 | 8.2 | 8 | 0 | 182 | 0 |  |  |  |  | 270 | 11 | 11 |  | 0.44 | 60 | 60 | 68 | 2024-10-09
VOLVO | XC60, MY25 | Plug-in Hybrid T8 Ultra - Dark Theme | 8AT-AWD | Automatic | 1969 | Electricity / Petrol | Plug-in Hybrid Electric Vehicle (PHEV) | 310 | 228 | 3.3 | 185 | 78 | 48 | Euro 6d | FALSE | WLTP | 0 | 0 | 0 | 0 | 0 | 282.1 | 0 | 0 | 0 | 0 | 0 | 1 | 0 | 23 | 50 | 80 | 57 | 91 | 124 | 5 | 6 |  | 0.12 | 48 | 48 | 68 | 2024-10-09
VOLVO | XC60, MY25 | Plug-in Hybrid T8 Ultra - Bright Theme | 8AT-AWD | Automatic | 1969 | Electricity / Petrol | Plug-in Hybrid Electric Vehicle (PHEV) | 310 | 228 | 3.3 | 185 | 78 | 48 | Euro 6d | FALSE | WLTP | 0 | 0 | 0 | 0 | 0 | 282.1 | 0 | 0 | 0 | 0 | 0 | 1 | 0 | 23 | 50 | 80 | 57 | 91 | 124 | 5 | 6 |  | 0.12 | 48 | 48 | 68 | 2024-10-09
VOLVO | XC60, MY25 | B5 Ultra - Dark theme | 8AT-AWD | Automatic | 1969 | Petrol Electric | Mild Hybrid Electric Vehicle (MHEV) | 250 | 184 | 0 |  |  |  | Euro 6d | FALSE | WLTP | 24.7 | 37.6 | 42.1 | 35.3 | 35.7 | 0 | 11.4 | 7.5 | 6.7 | 8 | 7.9 | 0 | 179 | 0 |  |  |  |  | 270 | 11 | 11 |  | 0.44 | 60 | 60 | 68 | 2024-10-09
VOLVO | XC60, MY25 | B5 Ultra - Bright Theme | 8AT-AWD | Automatic | 1969 | Petrol Electric | Mild Hybrid Electric Vehicle (MHEV) | 250 | 184 | 0 |  |  |  | Euro 6d | FALSE | WLTP | 24.7 | 37.6 | 42.1 | 35.3 | 35.7 | 0 | 11.4 | 7.5 | 6.7 | 8 | 7.9 | 0 | 179 | 0 |  |  |  |  | 270 | 11 | 11 |  | 0.44 | 60 | 60 | 68 | 2024-10-09
VOLVO | XC60, MY25 | Plug-in Hybrid T8 Ultra Black Edition | 8AT-AWD | Automatic | 1969 | Electricity / Petrol | Plug-in Hybrid Electric Vehicle (PHEV) | 310 | 228 | 3.2 | 189 | 75 | 47 | Euro 6d | FALSE | WLTP | 0 | 0 | 0 | 0 | 0 | 256.5 | 0 | 0 | 0 | 0 | 0 | 1.1 | 0 | 25 | 48 | 78 | 55 | 88 | 124 | 5 | 6 |  | 0.12 | 48 | 48 | 68 | 2024-10-09
VOLVO | XC60, MY25 | B5 Ultra Black Edition | 8AT-AWD | Automatic | 1969 | Petrol Electric | Mild Hybrid Electric Vehicle (MHEV) | 250 | 184 | 0 |  |  |  | Euro 6d | FALSE | WLTP | 24.5 | 37.1 | 40.9 | 34 | 34.8 | 0 | 11.5 | 7.6 | 6.9 | 8.3 | 8.1 | 0 | 184 | 0 |  |  |  |  | 270 | 11 | 11 |  | 0.44 | 60 | 60 | 68 | 2024-10-09
VOLVO | XC60, MY26 | Plug-in Hybrid T8 AWD Ultra - Dark Theme | 8AT-AWD | Automatic | 1969 | Electricity / Petrol | Plug-in Hybrid Electric Vehicle (PHEV) | 310 | 228 | 3.4 | 185 |  |  | Euro 6d | FALSE | WLTP | 0 | 0 | 0 | 0 | 0 | 282.5 | 0 | 0 | 0 | 0 | 0 | 1 | 0 | 23 | 50 | 80 |  |  | 124 | 5 | 6 |  |  | 48 | 48 | 68 | 2025-07-16
VOLVO | XC60, MY26 | Plug-in Hybrid T8 AWD Ultra - Bright Theme | 8AT-AWD | Automatic | 1969 | Electricity / Petrol | Plug-in Hybrid Electric Vehicle (PHEV) | 310 | 228 | 3.4 | 185 |  |  | Euro 6d | FALSE | WLTP | 0 | 0 | 0 | 0 | 0 | 282.1 | 0 | 0 | 0 | 0 | 0 | 1 | 0 | 23 | 50 | 80 |  |  | 124 | 5 | 6 |  |  | 48 | 48 | 68 | 2025-06-10
VOLVO | XC90, MY23 | B5 Plus AWD | 8A-AWD | Automatic | 1969 | Diesel Electric | Mild Hybrid Electric Vehicle (MHEV) | 235 | 173 | 0 |  |  |  | Euro 6d | FALSE | WLTP | 34 | 42.1 | 48.6 | 40.9 | 40.9 | 0 | 8.3 | 6.7 | 5.8 | 6.9 | 6.9 | 0 | 180 | [5 empty] | 254 | 28 | 43 | 71 | 0.76 |  |  | 68 | 2023-10-13
VOLVO | XC90, MY23 | B5 Core AWD | 8A-AWD | Automatic | 1969 | Petrol Electric | Mild Hybrid Electric Vehicle (MHEV) | 250 | 184 | 0 |  |  |  | Euro 6d | FALSE | WLTP | 22.9 | 34.4 | 39.7 | 32.8 | 32.4 | 0 | 12.3 | 8.2 | 7.1 | 8.6 | 8.7 | 0 | 197 | [5 empty] | 423 | 12 | 29 | 41 |  |  |  | 68 | 2023-10-13
VOLVO | XC90, MY23 | B5 Plus AWD | 8A-AWD | Automatic | 1969 | Petrol Electric | Mild Hybrid Electric Vehicle (MHEV) | 250 | 184 | 0 |  |  |  | Euro 6d | FALSE | WLTP | 20.6 | 31 | 35.3 | 28.8 | 29.4 | 0 | 13.7 | 9.1 | 8 | 9.8 | 9.6 | 0 | 218 | [5 empty] | 423 | 12 | 29 | 41 |  |  |  | 68 | 2023-10-13
VOLVO | XC90, MY23 | B5 Ultimate AWD | 8A-AWD | Automatic | 1969 | Petrol Electric | Mild Hybrid Electric Vehicle (MHEV) | 250 | 184 | 0 |  |  |  | Euro 6d | FALSE | WLTP | 22.9 | 34.4 | 39.7 | 32.8 | 32.4 | 0 | 12.3 | 8.2 | 7.1 | 8.6 | 8.7 | 0 | 197 | [5 empty] | 423 | 12 | 29 | 41 |  |  |  | 68 | 2023-10-13
VOLVO | XC90, MY23 | Recharge Plug-in Hybrid T8 Core | 8A-AWD | Automatic | 1969 | Electricity / Petrol | Plug-in Hybrid Electric Vehicle (PHEV) | 455 | 335 | 2.7 | 226 | 68 | 42 | Euro 6d | FALSE | WLTP | 0 | 0 | 0 | 0 | 0 | 188.1 | 0 | 0 | 0 | 0 | 0 | 1.5 | 171 | 29 | 73 | 117 | 57 | 92 | 706 | 6 | 9 | 14 |  |  |  | 67 | 2022-09-09
VOLVO | XC90, MY23 | Recharge Plug-in Hybrid T8 Plus | 8A-AWD | Automatic | 1969 | Electricity / Petrol | Plug-in Hybrid Electric Vehicle (PHEV) | 455 | 335 | 2.7 | 226 | 68 | 42 | Euro 6d | FALSE | WLTP | 0 | 0 | 0 | 0 | 0 | 188.1 | 0 | 0 | 0 | 0 | 0 | 1.5 | 171 | 29 | 73 | 117 | 57 | 92 | 706 | 6 | 9 | 14 |  |  |  | 67 | 2022-09-09
VOLVO | XC90, MY23 | Recharge Plug-in Hybrid T8 Ultimate | 8A-AWD | Automatic | 1969 | Electricity / Petrol | Plug-in Hybrid Electric Vehicle (PHEV) | 455 | 335 | 2.7 | 226 | 68 | 42 | Euro 6d | FALSE | WLTP | 0 | 0 | 0 | 0 | 0 | 188.1 | 0 | 0 | 0 | 0 | 0 | 1.5 | 171 | 29 | 73 | 117 | 57 | 92 | 706 | 6 | 9 | 14 |  |  |  | 67 | 2022-09-09
VOLVO | XC90, MY24 | B5 Core | 8AT-AWD | Automatic | 1969 | Petrol Electric | Mild Hybrid Electric Vehicle (MHEV) | 250 | 184 | 0 |  |  |  | Euro 6d | FALSE | WLTP | 23.5 | 33.6 | 38.6 | 32.1 | 32.4 | 0 | 12 | 8.4 | 7.3 | 8.8 | 8.7 | 0 | 197 | 0 |  |  |  |  | 451 | 19 | 21 |  |  |  |  | 68 | 2023-10-03
VOLVO | XC90, MY24 | B5 P Plus | 8AT-AWD | Automatic | 1969 | Petrol Electric | Mild Hybrid Electric Vehicle (MHEV) | 250 | 184 | 0 |  |  |  | Euro 6d | FALSE | WLTP | 23.3 | 33.2 | 37.6 | 31 | 31.7 | 0 | 12.1 | 8.5 | 7.5 | 9.1 | 8.9 | 0 | 202 | 0 |  |  |  |  | 451 | 19 | 21 |  |  |  |  | 68 | 2023-10-03
VOLVO | XC90, MY24 | B5 D Plus | 8AT-AWD | Automatic | 1969 | Diesel Electric | Mild Hybrid Electric Vehicle (MHEV) | 235 | 173 | 0 |  |  |  | Euro 6d | FALSE | WLTP | 32.8 | 40.3 | 45.5 | 38.6 | 39.7 | 0 | 8.6 | 7 | 6.2 | 7.3 | 7.1 | 0 | 185 | 0 |  |  |  |  | 254 |  | 43 | 71 | 0.76 |  |  | 68 | 2023-10-03
VOLVO | XC90, MY24 | Recharge Plug-in Hybrid T8 AWD Plus | 8AT-FWD | Automatic | 1969 | Electricity / Petrol | Plug-in Hybrid Electric Vehicle (PHEV) | 455 | 335 | 2.9 | 210 | 68 | 42 | Euro 6d | FALSE | WLTP | 0 | 0 | 0 | 0 | 0 | 217 | 0 | 0 | 0 | 0 | 0 | 1.3 | 0 | 30 | 42 | 68 | 55 | 88 | 258 | 7 | 5 |  |  |  |  | 68 | 2023-10-03
VOLVO | XC90, MY24 | B6 Ultimate | 8AT-AWD | Automatic | 1969 | Petrol Electric | Mild Hybrid Electric Vehicle (MHEV) | 300 | 220 | 0 |  |  |  | Euro 6d | FALSE | WLTP | 21.9 | 31.3 | 34.8 | 29.4 | 30 | 0 | 12.9 | 9 | 8.1 | 9.6 | 9.4 | 0 | 214 | 0 |  |  |  |  | 557 | 20 | 27 |  |  |  |  | 68 | 2023-10-03
VOLVO | XC90, MY24 | Recharge Plug-in Hybrid T8 AWD Ultimate - Dark Theme | 8AT-FWD | Automatic | 1969 | Electricity / Petrol | Plug-in Hybrid Electric Vehicle (PHEV) | 455 | 335 | 2.9 | 214 | 67 | 42 | Euro 6d | FALSE | WLTP | 0 | 0 | 0 | 0 | 0 | 201.5 | 0 | 0 | 0 | 0 | 0 | 1.4 | 0 | 31 | 42 | 67 | 54 | 87 | 258 | 7 | 5 |  |  |  |  | 68 | 2023-10-03
VOLVO | XC90, MY24 | Recharge Plug-in Hybrid T8 AWD Ultimate - Bright Theme | 8AT-FWD | Automatic | 1969 | Electricity / Petrol | Plug-in Hybrid Electric Vehicle (PHEV) | 455 | 335 | 2.9 | 214 | 67 | 42 | Euro 6d | FALSE | WLTP | 0 | 0 | 0 | 0 | 0 | 201.5 | 0 | 0 | 0 | 0 | 0 | 1.4 | 0 | 31 | 42 | 67 | 54 | 87 | 258 | 7 | 5 |  |  |  |  | 68 | 2023-10-03
VOLVO | XC90, MY24 | Recharge Plug-in Hybrid T8 AWD Core | 8AT-FWD | Automatic | 1969 | Electricity / Petrol | Plug-in Hybrid Electric Vehicle (PHEV) | 455 | 335 | 3 | 204 | 70 | 43 | Euro 6d | FALSE | WLTP | 0 | 0 | 0 | 0 | 0 | 235.1 | 0 | 0 | 0 | 0 | 0 | 1.2 | 0 | 28 | 43 | 70 | 58 | 93 | 258 | 7 | 5 |  |  |  |  | 68 | 2023-10-11
VOLVO | XC90, MY25 | Plug-in Hybrid T8 AWD Ultra - Dark Theme | 8AT-FWD | Automatic | 1969 | Electricity / Petrol | Plug-in Hybrid Electric Vehicle (PHEV) | 455 | 335 | 3 | 202 | 67 | 42 | Euro 6 EA | FALSE | WLTP | 0 | 0 | 0 | 0 | 0 | 183 | 0 | 0 | 0 | 0 | 0 | 1.3 | 12 | 32 | 42 | 68 | 54 | 87 | 258 | 6 | 7 |  |  |  |  | 68 | 2024-08-16
VOLVO | XC90, MY25 | Plug-in Hybrid T8 Core - Bright Theme | 8AT-AWD | Automatic | 1969 | Electricity / Petrol | Plug-in Hybrid Electric Vehicle (PHEV) | 310 | 228 | 3.2 | 192 | 72 | 45 | Euro 6d | FALSE | WLTP | 0 | 0 | 0 | 0 | 0 | 235.1 | 0 | 0 | 0 | 0 | 0 | 1.2 | 0 | 29 | 45 | 73 | 55 | 89 | 128 | 6 | 7 |  | 0.19 | 48 | 48 | 68 | 2024-10-09
VOLVO | XC90, MY25 | B5 Core | 8AT-AWD | Automatic | 1969 | Petrol Electric | Mild Hybrid Electric Vehicle (MHEV) | 250 | 184 | 0 |  |  |  | Euro 6d | FALSE | WLTP | 24.1 | 36.6 | 40.3 | 32.1 | 33.6 | 0 | 11.7 | 7.7 | 7 | 8.8 | 8.4 | 0 | 190 | 0 |  |  |  |  | 279 | 10 | 12 |  | 1.94 | 60 | 60 | 68 | 2024-10-09
VOLVO | XC90, MY25 | Plug-in Hybrid T8 Plus Edition - Dark Theme | 8AT-AWD | Automatic | 1969 | Electricity / Petrol | Plug-in Hybrid Electric Vehicle (PHEV) | 310 | 228 | 3.1 | 198 | 70 | 43 | Euro 6d | FALSE | WLTP | 0 | 0 | 0 | 0 | 0 | 217 | 0 | 0 | 0 | 0 | 0 | 1.3 | 0 | 31 | 44 | 71 | 53 | 85 | 128 | 6 | 7 |  | 0.19 | 48 | 48 | 68 | 2024-10-09
VOLVO | XC90, MY25 | B5 Plus Edition - Dark Theme | 8AT-AWD | Automatic | 1969 | Petrol Electric | Mild Hybrid Electric Vehicle (MHEV) | 250 | 184 | 0 |  |  |  | Euro 6d | FALSE | WLTP | 23.9 | 35.7 | 39.2 | 31 | 32.8 | 0 | 11.8 | 7.9 | 7.2 | 9.1 | 8.6 | 0 | 195 | 0 |  |  |  |  | 279 | 10 | 12 |  | 1.94 | 60 | 60 | 68 | 2024-10-09
VOLVO | XC90, MY25 | Plug-in Hybrid T8 Ultra Edition - Dark Theme | 8AT-AWD | Automatic | 1969 | Electricity / Petrol | Plug-in Hybrid Electric Vehicle (PHEV) | 310 | 228 | 3 | 202 | 68 | 42 | Euro 6d | FALSE | WLTP | 0 | 0 | 0 | 0 | 0 | 217 | 0 | 0 | 0 | 0 | 0 | 1.3 | 0 | 32 | 43 | 69 | 51 | 82 | 128 | 6 | 7 |  | 0.19 | 48 | 48 | 68 | 2024-10-09
VOLVO | XC90, MY25 | Plug-in Hybrid T8 Ultra Edition - Bright Theme | 8AT-AWD | Automatic | 1969 | Electricity / Petrol | Plug-in Hybrid Electric Vehicle (PHEV) | 310 | 228 | 3 | 202 | 68 | 42 | Euro 6d | FALSE | WLTP | 0 | 0 | 0 | 0 | 0 | 217 | 0 | 0 | 0 | 0 | 0 | 1.3 | 0 | 32 | 43 | 69 | 51 | 82 | 128 | 6 | 7 |  | 0.19 | 48 | 48 | 68 | 2024-10-09
VOLVO | XC90, MY25 | B5 Ultra Edition - Dark Theme | 8AT-AWD | Automatic | 1969 | Petrol Electric | Mild Hybrid Electric Vehicle (MHEV) | 250 | 184 | 0 |  |  |  | Euro 6d | FALSE | WLTP | 23.5 | 34.8 | 38.1 | 30.3 | 32.1 | 0 | 12 | 8.1 | 7.4 | 9.3 | 8.8 | 0 | 200 | 0 |  |  |  |  | 279 | 10 | 12 |  | 1.94 | 60 | 60 | 68 | 2024-10-09
XPENG | G6 | RWD Standard Range | N/A | Electric - Not Applicable | 0 | Electricity | Battery Electric Vehicle (BEV) / Pure Electric Vehicle / Electric Vehicle (EV) | 258 | 190 | 3.5 | 175 | 435 | 270 | Euro 6-WLTP (for BEVs only) | FALSE | WLTP | 0 | 0 | 0 | 0 | 0 | 0 | 0 | 0 | 0 | 0 | 0 | 0 | 0 |  | 0 |  | 362 | 582 | 0 | 0 | 0 |  |  |  |  | 69 | 2025-03-12
XPENG | G6 | RWD Long Range | N/A | Electric - Not Applicable | 0 | Electricity | Battery Electric Vehicle (BEV) / Pure Electric Vehicle / Electric Vehicle (EV) | 286 | 210 | 3.5 | 175 | 570 | 354 | Euro 6-WLTP (for BEVs only) | FALSE | WLTP | 0 | 0 | 0 | 0 | 0 | 0 | 0 | 0 | 0 | 0 | 0 | 0 | 0 |  | 0 |  | 480 | 773 | 0 | 0 | 0 |  |  |  |  | 69 | 2025-03-12

## Sheet1
|  | keep | remove
Variables |  | Should be removed? | Why?
Manufacturer | The company that produced the vehicle (e.g., Ford, Toyota). | remove | The first three columns only describe car types. Since the focus is on cars and emissions, this information does not directly relate to emission levels. In other words, the car model itself does not cause emissions; rather, it is the engine type or transmission that directly influences them. Noting that the efficient of a tramission defines the amount of fuel consumption of a car
Model | The specific name of the vehicle (e.g., Fiesta, Corolla). | remove
Description | Additional details about the variant or trim level. | remove
Transmission | Type of gearbox (e.g., manual, automatic, CVT). | remove | tranmission and 'manual or automatic' are related variables.
Manual or Automatic | Indicates whether the transmission is manual or automatic. | keep
Engine Capacity | Size of the engine in cubic centimeters (cc) or liters (L). | keep
Fuel Type | Type of fuel used (e.g., petrol, diesel, electric, hybrid). | keep
Powertrain | Describes the drivetrain system (e.g., FWD, AWD, hybrid, electric). | keep
Engine Power (PS) | Power output in Pferdestärke (metric horsepower). | keep
Engine Power (Kw) | Power output in kilowatts. | remove | 26
Electric energy consumption Miles/kWh | How many miles the vehicle can travel per kilowatt-hour of electricity. | remove | 20
wh/km | Energy used per kilometer in watt-hours. | remove
Maximum range (Km) | Maximum distance the vehicle can travel on a full charge (electric vehicles). | remove
Maximum range (Miles) | Same as above, in miles. | remove
Euro Standard | Emission standard the vehicle complies with (e.g., Euro 6). | remove | Is it okay to assume that all the standards in this report are treated as fair and reliable? So that we can treat all the values measured in different standard as the same
Diesel VED Supplement | Indicates if the vehicle is subject to additional Vehicle Excise Duty due to diesel emissions. | remove | Vehicale Excise Duty is also known as car tax for using fuel in UK and even in Australia.
Testing Scheme | Indicates the testing protocol used (e.g., WLTP, NEDC). | remove | All cars are tested under the same scheme so we can just remove it for now
WLTP Imperial Low | Fuel consumption in low-speed urban driving. | keep
WLTP Imperial Medium | Fuel consumption in medium-speed suburban driving. | keep
WLTP Imperial High | Fuel consumption in high-speed rural driving. | keep
WLTP Imperial Extra High | Fuel consumption in very high-speed motorway driving. | keep
WLTP Imperial Combined | Average fuel consumption across all driving conditions. | keep
WLTP Imperial Combined (Weighted) | Weighted average based on real-world driving patterns. | keep
WLTP Metric Low | Fuel consumption in low-speed urban driving. | keep
WLTP Metric Medium | Fuel consumption in medium-speed suburban driving. | keep
WLTP Metric High | Fuel consumption in high-speed rural driving. | keep
WLTP Metric Extra High | Fuel consumption in very high-speed motorway driving. | keep
WLTP Metric Combined | Average fuel consumption across all driving conditions. | keep
WLTP Metric Combined (Weighted) | Weighted average based on real-world driving patterns. | keep
WLTP CO2 | Carbon dioxide emissions under WLTP testing. | keep
WLTP CO2 Weighted | Weighted CO₂ emissions based on driving patterns. | remove
Equivalent All Electric Range Miles | Estimated electric-only range for plug-in hybrids | remove
Equivalent All Electric Range KM | Estimated electric-only range for plug-in hybrids | remove
Electric Range City Miles | Estimated electric range in city driving. | remove
Electric Range City Km | Estimated electric range in city driving. | remove
Emissions CO [mg/km] | Particulate matter emissions. | remove | we have 3 types of emission: CO, THC, NOX. Should we target on 1 of 3, or all 3 of them at the same time?
THC Emissions [mg/km] | Total hydrocarbons emitted. | remove
Emissions NOx [mg/km] | Nitrogen oxides emissions. | keep
THC + NOx Emissions [mg/km] | Combined hydrocarbons and nitrogen oxides. | remove
Particulates [No.] [mg/km] | Particulate matter emissions. | remove | I don’t really understand this variable. Anyone has any idea?
RDE NOx Urban | NOx emissions during urban driving. | remove | this is the Nox emission based on RDE (read driving emissions) test. Another words, it is practical value
RDE NOx Combined | NOx emissions across mixed driving conditions. | remove | same but idk what is a combination of what
Noise Level dB(A) | External noise level produced by the vehicle. | remove | it is not relevant
Date of change | Date when the data entry was last updated or modified | remove | it is just a date the data is updated
Column1 |  | remove