## Euro_6_latest
Manufacturer | Model | Description | Transmission | Manual or Automatic | Engine Capacity | Fuel Type | Powertrain | Engine Power (PS) | Engine Power (Kw) | Electric energy consumption Miles/kWh | wh/km | Maximum range (Km) | Maximum range (Miles) | Euro Standard | Diesel VED Supplement | Testing Scheme | WLTP Imperial Low | WLTP Imperial Medium | WLTP Imperial High | WLTP Imperial Extra High | WLTP Imperial Combined | WLTP Imperial Combined (Weighted) | WLTP Metric Low | WLTP Metric Medium | WLTP Metric High | WLTP Metric Extra High | WLTP Metric Combined | WLTP Metric Combined (Weighted) | WLTP CO2 | WLTP CO2 Weighted | Equivalent All Electric Range Miles | Equivalent All Electric Range KM | Electric Range City Miles | Electric Range City Km | Emissions CO [mg/km] | THC Emissions [mg/km] | Emissions NOx [mg/km] | THC + NOx Emissions [mg/km] | Particulates [No.] [mg/km] | RDE NOx Urban | RDE NOx Combined | Noise Level dB(A) | Date of change
ABARTH | 500e MY23/24 | 114kW Electric (VL) | A1 | Electric - Not Applicable | 0 | Electricity | Battery Electric Vehicle (BEV) / Pure Electric Vehicle / Electric Vehicle (EV) | 155 | 114 | 3.6 | 172 | 264 | 164 | Euro 6-WLTP (for BEVs only) | FALSE | WLTP | 0 | 0 | 0 | 0 | 0 | 0 | 0 | 0 | 0 | 0 | 0 | 0 | 0 | 0 | 0 |  | 223 | 359 | 0 | [6 empty] | 68 | 2024-10-17
ABARTH | 500e MY23/24 | 114kW Electric (VH) | A1 | Electric - Not Applicable | 0 | Electricity | Battery Electric Vehicle (BEV) / Pure Electric Vehicle / Electric Vehicle (EV) | 155 | 114 | 3.3 | 187 | 244 | 152 | Euro 6-WLTP (for BEVs only) | FALSE | WLTP | 0 | 0 | 0 | 0 | 0 | 0 | 0 | 0 | 0 | 0 | 0 | 0 | 0 | 0 | 0 |  | 205 | 330 | 0 | [6 empty] | 68 | 2024-10-17
ABARTH | 500e MY23/24 | 114kW Electric Convertible (VL) | A1 | Electric - Not Applicable | 0 | Electricity | Battery Electric Vehicle (BEV) / Pure Electric Vehicle / Electric Vehicle (EV) | 155 | 114 | 3.6 | 172 | 264 | 164 | Euro 6-WLTP (for BEVs only) | FALSE | WLTP | 0 | 0 | 0 | 0 | 0 | 0 | 0 | 0 | 0 | 0 | 0 | 0 | 0 | 0 | 0 |  | 223 | 359 | 0 | [6 empty] | 68 | 2024-10-17
ABARTH | 500e MY23/24 | 114kW Electric Convertible (VH) | A1 | Electric - Not Applicable | 0 | Electricity | Battery Electric Vehicle (BEV) / Pure Electric Vehicle / Electric Vehicle (EV) | 155 | 114 | 3.3 | 187 | 244 | 152 | Euro 6-WLTP (for BEVs only) | FALSE | WLTP | 0 | 0 | 0 | 0 | 0 | 0 | 0 | 0 | 0 | 0 | 0 | 0 | 0 | 0 | 0 |  | 205 | 330 | 0 | [6 empty] | 68 | 2024-10-17
ABARTH | 595 MY23 | Turismo 1.4 Tjet 165 hp Manual (VL) | M5 | Manual | 1368 | Petrol | Internal Combustion Engine (ICE) | 165 | 121 | 0 |  |  |  | Euro 6d | FALSE | WLTP | 28.8 | 43.3 | 47 | 47 | 40.6 | 0 | 9.8 | 6.5 | 6 | 6 | 7 | 0 | 157 | 0 |  |  |  |  | 688 | 66 | 28 |  |  | 60 | 60 | 69 | 2024-10-17
ABARTH | 595 MY23 | Turismo 1.4 Tjet 165 hp Manual (VH) | M5 | Manual | 1368 | Petrol | Internal Combustion Engine (ICE) | 165 | 121 | 0 |  |  |  | Euro 6d | FALSE | WLTP | 27.8 | 42.1 | 45.5 | 38.4 | 38.4 | 0 | 10.1 | 6.7 | 6.2 | 7.4 | 7.4 | 0 | 163 | 0 |  |  |  |  | 688 | 66 | 28 |  |  | 60 | 60 | 69 | 2024-10-17
ABARTH | 595 MY23 | Turismo 1.4 Tjet 165 hp Manual Convertible (VL) | M5 | Manual | 1368 | Petrol | Internal Combustion Engine (ICE) | 165 | 121 | 0 |  |  |  | Euro 6d | FALSE | WLTP | 28.8 | 43.3 | 47 | 47 | 40.6 | 0 | 9.8 | 6.5 | 6 | 6 | 7 | 0 | 157 | 0 |  |  |  |  | 688 | 66 | 28 |  |  | 60 | 60 | 69 | 2024-10-17
ABARTH | 595 MY23 | Turismo 1.4 Tjet 165 hp Manual Convertible (VH) | M5 | Manual | 1368 | Petrol | Internal Combustion Engine (ICE) | 165 | 121 | 0 |  |  |  | Euro 6d | FALSE | WLTP | 27.8 | 42.1 | 45.5 | 38.4 | 38.4 | 0 | 10.1 | 6.7 | 6.2 | 7.4 | 7.4 | 0 | 163 | 0 |  |  |  |  | 688 | 66 | 28 |  |  | 60 | 60 | 69 | 2024-10-17
ABARTH | 695 MY22 | Turismo 1.4 Tjet 180 hp Manual (VH only) | M5 | Manual | 1368 | Petrol | Internal Combustion Engine (ICE) | 179 | 132 | 0 |  |  |  | Euro 6d | FALSE | WLTP | 26.9 | 42.4 | 46.1 | 39 | 39.2 | 0 | 10.5 | 6.7 | 6.1 | 7.2 | 7.2 | 0 | 162 | 0 |  |  |  |  | 657 | 66 | 21 |  |  | 60 | 60 | 69 | 2024-10-17
ABARTH | 695 MY23 | Turismo 1.4 Tjet 180 hp MTA Convertible (VL) | SA5 | Manual | 1368 | Petrol | Internal Combustion Engine (ICE) | 179 | 132 | 0 |  |  |  | Euro 6d | FALSE | WLTP | 25.4 | 39.7 | 45.5 | 40.3 | 38.5 | 0 | 11.1 | 7.1 | 6.2 | 7 | 7.3 | 0 | 165 | 0 |  |  |  |  | 904 | 55 | 20 |  |  | 60 | 60 | 69 | 2023-09-29
ABARTH | 695 MY23 | Turismo 1.4 Tjet 180 hp MTA Convertible (VH) | SA5 | Manual | 1368 | Petrol | Internal Combustion Engine (ICE) | 179 | 132 | 0 |  |  |  | Euro 6d | FALSE | WLTP | 25.6 | 38.8 | 44.4 | 37.8 | 37.4 | 0 | 11 | 7.3 | 6.4 | 7.5 | 7.6 | 0 | 170 | 0 |  |  |  |  | 904 | 55 | 20 |  |  | 60 | 60 | 69 | 2023-09-29
ABARTH | 695 MY23 | 1.4 Tjet 180 hp MTA Convertible (VL) | SA5 | Manual | 1368 | Petrol | Internal Combustion Engine (ICE) | 179 | 132 | 0 |  |  |  | Euro 6d | FALSE | WLTP | 25.4 | 39.7 | 45.5 | 40.3 | 38.5 | 0 | 11.1 | 7.1 | 6.2 | 7 | 7.3 | 0 | 165 | 0 |  |  |  |  | 904 | 55 | 20 |  |  | 60 | 60 | 69 | 2024-10-17
ABARTH | 695 MY23 | 1.4 Tjet 180 hp MTA Convertible (VH) | SA5 | Manual | 1368 | Petrol | Internal Combustion Engine (ICE) | 179 | 132 | 0 |  |  |  | Euro 6d | FALSE | WLTP | 25.6 | 38.8 | 44.4 | 37.8 | 37.4 | 0 | 11 | 7.3 | 6.4 | 7.5 | 7.6 | 0 | 170 | 0 |  |  |  |  | 904 | 55 | 20 |  |  | 60 | 60 | 69 | 2024-10-17
ABARTH | 695 MY24 | 75th Anniversario 1.4 180hp 3dr (VH only) | M5 | Manual | 1368 | Petrol | Internal Combustion Engine (ICE) | 179 | 132 | 0 |  |  |  | Euro 6d | FALSE | WLTP | 26.9 | 42.4 | 46.1 | 39 | 39.2 | 0 | 10.5 | 6.7 | 6.1 | 7.2 | 7.2 | 0 | 162 | 0 |  |  |  |  | 657 | 66 | 21 |  |  | 60 | 60 | 69 | 2024-10-17
ALFA ROMEO | Giulia MY24 | 2.0 TURBO PETROL 280HP SPRINT (VL) | A8 | Automatic | 1995 | Petrol | Internal Combustion Engine (ICE) | 280 | 206 | 0 |  |  |  | Euro 6 EA | FALSE | WLTP | 24.7 | 39.4 | 48.8 | 43.6 | 40 | 0 | 11.5 | 7.2 | 5.8 | 6.5 | 7.1 | 0 | 160 | 0 |  |  |  |  | 362 | 32 | 17 |  | 0.12 | 60 | 60 | 67 | 2024-10-16
ALFA ROMEO | Giulia MY24 | 2.0 TURBO PETROL 280HP SPRINT (VH) | A8 | Automatic | 1995 | Petrol | Internal Combustion Engine (ICE) | 280 | 206 | 0 |  |  |  | Euro 6 EA | FALSE | WLTP | 23.6 | 35.7 | 43.8 | 39.9 | 36.6 | 0 | 12 | 7.9 | 6.5 | 7.1 | 7.7 | 0 | 174 | 0 |  |  |  |  | 362 | 32 | 17 |  | 0.12 | 60 | 60 | 67 | 2024-10-16
ALFA ROMEO | Giulia MY24 | 2.0 TURBO PETROL 280HP VELOCE (VL) | A8 | Automatic | 1995 | Petrol | Internal Combustion Engine (ICE) | 280 | 206 | 0 |  |  |  | Euro 6 EA | FALSE | WLTP | 24.7 | 39.4 | 48.8 | 43.6 | 40 | 0 | 11.5 | 7.2 | 5.8 | 6.5 | 7.1 | 0 | 160 | 0 |  |  |  |  | 362 | 32 | 17 |  | 0.12 | 60 | 60 | 67 | 2024-10-16
ALFA ROMEO | Giulia MY24 | 2.0 TURBO PETROL 280HP VELOCE (VH) | A8 | Automatic | 1995 | Petrol | Internal Combustion Engine (ICE) | 280 | 206 | 0 |  |  |  | Euro 6 EA | FALSE | WLTP | 23.6 | 35.7 | 43.8 | 39.9 | 36.6 | 0 | 12 | 7.9 | 6.5 | 7.1 | 7.7 | 0 | 174 | 0 |  |  |  |  | 362 | 32 | 17 |  | 0.12 | 60 | 60 | 67 | 2024-10-16
ALFA ROMEO | Giulia MY24 | 2.0 TURBO PETROL 280HP Tributo Italiano (VL) | A8 | Automatic | 1995 | Petrol | Internal Combustion Engine (ICE) | 280 | 206 | 0 |  |  |  | Euro 6 EA | FALSE | WLTP | 24.7 | 39.4 | 48.8 | 43.6 | 40 | 0 | 11.5 | 7.2 | 5.8 | 6.5 | 7.1 | 0 | 160 | 0 |  |  |  |  | 362 | 32 | 17 |  | 0.12 | 60 | 60 | 67 | 2024-10-16
ALFA ROMEO | Giulia MY24 | 2.0 TURBO PETROL 280HP Tributo Italiano (VH) | A8 | Automatic | 1995 | Petrol | Internal Combustion Engine (ICE) | 280 | 206 | 0 |  |  |  | Euro 6 EA | FALSE | WLTP | 23.6 | 35.7 | 43.8 | 39.9 | 36.6 | 0 | 12 | 7.9 | 6.5 | 7.1 | 7.7 | 0 | 174 | 0 |  |  |  |  | 362 | 32 | 17 |  | 0.12 | 60 | 60 | 67 | 2024-10-16
ALFA ROMEO | Giulia MY24 | 2.9 V6 Bi -Turbo 520hp Quadrifoglio (VL) | A8 | Automatic | 2891 | Petrol | Internal Combustion Engine (ICE) | 512 | 382 | 0 |  |  |  | Euro 6 EA | FALSE | WLTP | 18.1 | 27.7 | 32.5 | 30.4 | 28 | 0 | 15.6 | 10.2 | 8.7 | 9.3 | 10.1 | 0 | 229 | 0 |  |  |  |  | 505 | 34 | 17 |  | 0.12 | 60 | 60 | 71 | 2024-10-16
ALFA ROMEO | Giulia MY24 | 2.9 V6 Bi -Turbo 520hp Quadrifoglio (VH) | A8 | Automatic | 2891 | Petrol | Internal Combustion Engine (ICE) | 512 | 382 | 0 |  |  |  | Euro 6 EA | FALSE | WLTP | 17.5 | 26.4 | 31 | 29.7 | 26.9 | 0 | 16.1 | 10.7 | 9.1 | 9.5 | 10.5 | 0 | 237 | 0 |  |  |  |  | 505 | 34 | 17 |  | 0.12 | 60 | 60 | 71 | 2024-10-16
ALFA ROMEO | Junior MY24 | ELETTRICA 156 (VL) | A1 | Electric - Not Applicable | 0 | Electricity | Battery Electric Vehicle (BEV) / Pure Electric Vehicle / Electric Vehicle (EV) | 156 | 115 | 4.3 | 142 | 436 | 271 | Euro 6-WLTP (for BEVs only) | FALSE | WLTP | 0 | 0 | 0 | 0 | 0 | 0 | 0 | 0 | 0 | 0 | 0 | 0 | 0 | 0 | 0 |  | 375 | 603 | 0 | [6 empty] | 66 | 2024-10-16
ALFA ROMEO | Junior MY24 | ELETTRICA 156 (VH) | A1 | Electric - Not Applicable | 0 | Electricity | Battery Electric Vehicle (BEV) / Pure Electric Vehicle / Electric Vehicle (EV) | 156 | 115 | 3.7 | 167 | 366 | 227 | Euro 6-WLTP (for BEVs only) | FALSE | WLTP | 0 | 0 | 0 | 0 | 0 | 0 | 0 | 0 | 0 | 0 | 0 | 0 | 0 | 0 | 0 |  | 327 | 527 | 0 | [6 empty] | 66 | 2024-10-16
ALFA ROMEO | Stelvio MY24 | 2.0 TURBO PETROL 280HP Q4 SPRINT (VL) | A8 | Automatic | 1995 | Petrol | Internal Combustion Engine (ICE) | 280 | 206 | 0 |  |  |  | Euro 6 EA | FALSE | WLTP | 23.2 | 34.4 | 40.7 | 34.9 | 34 | 0 | 12.2 | 8.2 | 6.9 | 8.1 | 8.3 | 0 | 189 | 0 |  |  |  |  | 638 | 40 | 26 |  | 0.17 | 60 | 60 | 68 | 2024-10-16
ALFA ROMEO | Stelvio MY24 | 2.0 TURBO PETROL 280HP Q4 SPRINT (VH) | A8 | Automatic | 1995 | Petrol | Internal Combustion Engine (ICE) | 280 | 206 | 0 |  |  |  | Euro 6 EA | FALSE | WLTP | 22.1 | 31 | 36.4 | 30.9 | 30.7 | 0 | 12.8 | 9.1 | 7.8 | 9.1 | 9.2 | 0 | 209 | 0 |  |  |  |  | 638 | 40 | 26 |  | 0.17 | 60 | 60 | 68 | 2024-10-16
ALFA ROMEO | Stelvio MY24 | 2.2 TURBO DIESEL 210HP Q4 SPRINT (VL) | A8 | Automatic | 2143 | Diesel | Internal Combustion Engine (ICE) | 209 | 154 | 0 |  |  |  | Euro 6 EA | TRUE | WLTP | 36.7 | 48.1 | 54.9 | 45.6 | 47 | 0 | 7.7 | 5.9 | 5.1 | 6.2 | 6 | 0 | 157 | 0 |  |  |  |  | 50 |  | 27 | 31 | 0.32 | 80 | 80 | 69 | 2024-10-16
ALFA ROMEO | Stelvio MY24 | 2.2 TURBO DIESEL 210HP Q4 SPRINT (VH) | A8 | Automatic | 2143 | Diesel | Internal Combustion Engine (ICE) | 209 | 154 | 0 |  |  |  | Euro 6 EA | TRUE | WLTP | 34.7 | 43.6 | 48.9 | 41.3 | 42.7 | 0 | 8.1 | 6.5 | 5.8 | 6.8 | 6.6 | 0 | 173 | 0 |  |  |  |  | 50 |  | 27 | 31 | 0.32 | 80 | 80 | 69 | 2024-10-16
ALFA ROMEO | Stelvio MY24 | 2.0 TURBO PETROL 280HP Q4 VELOCE (VL) | A8 | Automatic | 1995 | Petrol | Internal Combustion Engine (ICE) | 280 | 206 | 0 |  |  |  | Euro 6 EA | FALSE | WLTP | 23.2 | 34.4 | 40.7 | 34.9 | 34 | 0 | 12.2 | 8.2 | 6.9 | 8.1 | 8.3 | 0 | 189 | 0 |  |  |  |  | 638 | 40 | 26 |  | 0.17 | 60 | 60 | 68 | 2024-10-16
ALFA ROMEO | Stelvio MY24 | 2.0 TURBO PETROL 280HP Q4 VELOCE (VH) | A8 | Automatic | 1995 | Petrol | Internal Combustion Engine (ICE) | 280 | 206 | 0 |  |  |  | Euro 6 EA | FALSE | WLTP | 22.1 | 31 | 36.4 | 30.9 | 30.7 | 0 | 12.8 | 9.1 | 7.8 | 9.1 | 9.2 | 0 | 209 | 0 |  |  |  |  | 638 | 40 | 26 |  | 0.17 | 60 | 60 | 68 | 2024-10-16
ALFA ROMEO | Stelvio MY24 | 2.2 TURBO DIESEL 210HP Q4 VELOCE (VL) | A8 | Automatic | 2143 | Diesel | Internal Combustion Engine (ICE) | 209 | 154 | 0 |  |  |  | Euro 6 EA | TRUE | WLTP | 36.7 | 48.1 | 54.9 | 45.6 | 47 | 0 | 7.7 | 5.9 | 5.1 | 6.2 | 6 | 0 | 157 | 0 |  |  |  |  | 50 |  | 27 | 31 | 0.32 | 80 | 80 | 69 | 2024-10-16
ALFA ROMEO | Stelvio MY24 | 2.2 TURBO DIESEL 210HP Q4 VELOCE (VH) | A8 | Automatic | 2143 | Diesel | Internal Combustion Engine (ICE) | 209 | 154 | 0 |  |  |  | Euro 6 EA | TRUE | WLTP | 34.7 | 43.6 | 48.9 | 41.3 | 42.7 | 0 | 8.1 | 6.5 | 5.8 | 6.8 | 6.6 | 0 | 173 | 0 |  |  |  |  | 50 |  | 27 | 31 | 0.32 | 80 | 80 | 69 | 2024-10-16
ALFA ROMEO | Stelvio MY24 | 2.0 TURBO PETROL 280HP Q4 TRIBUTO ITALIANO (VL) | A8 | Automatic | 1995 | Petrol | Internal Combustion Engine (ICE) | 280 | 206 | 0 |  |  |  | Euro 6 EA | FALSE | WLTP | 23.2 | 34.4 | 40.7 | 34.9 | 34 | 0 | 12.2 | 8.2 | 6.9 | 8.1 | 8.3 | 0 | 189 | 0 |  |  |  |  | 638 | 40 | 26 |  | 0.17 | 60 | 60 | 68 | 2024-10-16
ALFA ROMEO | Stelvio MY24 | 2.0 TURBO PETROL 280HP Q4 TRIBUTO ITALIANO (VH) | A8 | Automatic | 1995 | Petrol | Internal Combustion Engine (ICE) | 280 | 206 | 0 |  |  |  | Euro 6 EA | FALSE | WLTP | 22.1 | 31 | 36.4 | 30.9 | 30.7 | 0 | 12.8 | 9.1 | 7.8 | 9.1 | 9.2 | 0 | 209 | 0 |  |  |  |  | 638 | 40 | 26 |  | 0.17 | 60 | 60 | 68 | 2024-10-16
ALFA ROMEO | Stelvio MY24 | 2.2 TURBO DIESEL 210HP Q4 TRIBUTO ITALIANO (VL) | A8 | Automatic | 2143 | Diesel | Internal Combustion Engine (ICE) | 209 | 154 | 0 |  |  |  | Euro 6 EA | TRUE | WLTP | 36.7 | 48.1 | 54.9 | 45.6 | 47 | 0 | 7.7 | 5.9 | 5.1 | 6.2 | 6 | 0 | 157 | 0 |  |  |  |  | 50 |  | 27 | 31 | 0.32 | 80 | 80 | 69 | 2024-10-16
ALFA ROMEO | Stelvio MY24 | 2.2 TURBO DIESEL 210HP Q4 TRIBUTO ITALIANO (VH) | A8 | Automatic | 2143 | Diesel | Internal Combustion Engine (ICE) | 209 | 154 | 0 |  |  |  | Euro 6 EA | TRUE | WLTP | 34.7 | 43.6 | 48.9 | 41.3 | 42.7 | 0 | 8.1 | 6.5 | 5.8 | 6.8 | 6.6 | 0 | 173 | 0 |  |  |  |  | 50 |  | 27 | 31 | 0.32 | 80 | 80 | 69 | 2024-10-16
ALFA ROMEO | Stelvio MY24 | 2.9 V6 Bi -Turbo 520hp Quadrifoglio (VH) | A8 | Automatic | 2891 | Petrol | Internal Combustion Engine (ICE) | 519 | 382 | 0 |  |  |  | Euro 6 EA | FALSE | WLTP | 16.1 | 23.7 | 28 | 25.2 | 23.9 | 0 | 17.5 | 11.9 | 10.1 | 11.2 | 11.8 | 0 | 267 | 0 |  |  |  |  | 593 | 33 | 19 |  | 0.26 | 60 | 60 | 68 | 2024-10-16
ALFA ROMEO | Tonale MY24 | 1.3 PHEV 280 AT Q4 Tributo Italiano | A6 | Automatic | 1332 | Electricity / Petrol | Plug-in Hybrid Electric Vehicle (PHEV) | 280 | 206 | 2.2 | 277 | 52 | 32 | Euro 6 EA | FALSE | WLTP | 34.4 | 42.2 | 42.8 | 32.5 | 37.2 | 165.7 | 8.2 | 6.7 | 6.6 | 8.7 | 7.6 | 1.7 | 171 | 39 | 32 | 52 | 45 | 73 | 472 | 25 | 12 |  | 0.14 | 60 | 60 | 68 | 2024-10-16
ALFA ROMEO | Tonale MY24 | 1.5 MHEV 160 DCT Sprint | A7 | Automatic | 1469 | Petrol Electric | Mild Hybrid Electric Vehicle (MHEV) | 160 | 118 | 0 |  |  |  | Euro 6 EA | FALSE | WLTP | 45.4 | 56.5 | 56.6 | 44.6 | 50.1 | 0 | 6.2 | 5 | 5 | 6.3 | 5.6 | 0 | 127 | 0 |  |  |  |  | 461 | 37 | 9 |  | 0.32 | 60 | 60 | 67 | 2024-10-16
ALFA ROMEO | Tonale MY24 | 1.5 MHEV 160 DCT Sprint | A7 | Automatic | 1469 | Petrol Electric | Mild Hybrid Electric Vehicle (MHEV) | 160 | 118 | 0 |  |  |  | Euro 6 EA | FALSE | WLTP | 41.5 | 51.6 | 50.9 | 37.8 | 44.3 | 0 | 6.8 | 5.5 | 5.5 | 7.5 | 6.4 | 0 | 144 | 0 |  |  |  |  | 461 | 37 | 9 |  | 0.32 | 60 | 60 | 67 | 2024-10-16
ALFA ROMEO | Tonale MY24 | 1.5 MHEV 160 DCT Veloce | A7 | Automatic | 1469 | Petrol Electric | Mild Hybrid Electric Vehicle (MHEV) | 160 | 118 | 0 |  |  |  | Euro 6 EA | FALSE | WLTP | 45.4 | 56.5 | 56.6 | 44.6 | 50.1 | 0 | 6.2 | 5 | 5 | 6.3 | 5.6 | 0 | 127 | 0 |  |  |  |  | 461 | 37 | 9 |  | 0.32 | 60 | 60 | 67 | 2024-10-16
ALFA ROMEO | Tonale MY24 | 1.5 MHEV 160 DCT Veloce | A7 | Automatic | 1469 | Petrol Electric | Mild Hybrid Electric Vehicle (MHEV) | 160 | 118 | 0 |  |  |  | Euro 6 EA | FALSE | WLTP | 41.5 | 51.6 | 50.9 | 37.8 | 44.3 | 0 | 6.8 | 5.5 | 5.5 | 7.5 | 6.4 | 0 | 144 | 0 |  |  |  |  | 461 | 37 | 9 |  | 0.32 | 60 | 60 | 67 | 2024-10-16
ALFA ROMEO | Tonale MY24 | 1.5 MHEV 160 DCT Tributo Italiano | A7 | Automatic | 1469 | Petrol Electric | Mild Hybrid Electric Vehicle (MHEV) | 160 | 118 | 0 |  |  |  | Euro 6 EA | FALSE | WLTP | 45.4 | 56.5 | 56.6 | 44.6 | 50.1 | 0 | 6.2 | 5 | 5 | 6.3 | 5.6 | 0 | 127 | 0 |  |  |  |  | 461 | 37 | 9 |  | 0.32 | 60 | 60 | 67 | 2024-10-16
ALFA ROMEO | Tonale MY24 | 1.5 MHEV 160 DCT Tributo Italiano | A7 | Automatic | 1469 | Petrol Electric | Mild Hybrid Electric Vehicle (MHEV) | 160 | 118 | 0 |  |  |  | Euro 6 EA | FALSE | WLTP | 41.5 | 51.6 | 50.9 | 37.8 | 44.3 | 0 | 6.8 | 5.5 | 5.5 | 7.5 | 6.4 | 0 | 144 | 0 |  |  |  |  | 461 | 37 | 9 |  | 0.32 | 60 | 60 | 67 | 2024-10-16
ALFA ROMEO | Tonale MY24 | 1.3 PHEV 280 AT Q4 Sprint | A6 | Automatic | 1332 | Electricity / Petrol | Plug-in Hybrid Electric Vehicle (PHEV) | 280 | 206 | 2.6 | 231 | 62 | 39 | Euro 6 EA | FALSE | WLTP | 36.7 | 47.1 | 47.9 | 36.2 | 41.5 | 214 | 7.7 | 6 | 5.9 | 7.8 | 6.8 | 1.3 | 153 | 30 | 39 | 62 | 53 | 85 | 472 | 25 | 12 |  | 0.14 | 60 | 60 | 68 | 2024-10-16
ALFA ROMEO | Tonale MY24 | 1.3 PHEV 280 AT Q4 Sprint | A6 | Automatic | 1332 | Electricity / Petrol | Plug-in Hybrid Electric Vehicle (PHEV) | 280 | 206 | 2.2 | 277 | 52 | 32 | Euro 6 EA | FALSE | WLTP | 34.4 | 42.2 | 42.8 | 32.5 | 37.2 | 165.7 | 8.2 | 6.7 | 6.6 | 8.7 | 7.6 | 1.7 | 171 | 39 | 32 | 52 | 45 | 73 | 472 | 25 | 12 |  | 0.14 | 60 | 60 | 68 | 2024-10-16
ALFA ROMEO | Tonale MY24 | 1.3 PHEV 280 AT Q4 Veloce | A6 | Automatic | 1332 | Electricity / Petrol | Plug-in Hybrid Electric Vehicle (PHEV) | 280 | 206 | 2.6 | 231 | 62 | 39 | Euro 6 EA | FALSE | WLTP | 36.7 | 47.1 | 47.9 | 36.2 | 41.5 | 214 | 7.7 | 6 | 5.9 | 7.8 | 6.8 | 1.3 | 153 | 30 | 39 | 62 | 53 | 85 | 472 | 25 | 12 |  | 0.14 | 60 | 60 | 68 | 2024-10-16
ALFA ROMEO | Tonale MY24 | 1.3 PHEV 280 AT Q4 Veloce | A6 | Automatic | 1332 | Electricity / Petrol | Plug-in Hybrid Electric Vehicle (PHEV) | 280 | 206 | 2.2 | 277 | 52 | 32 | Euro 6 EA | FALSE | WLTP | 34.4 | 42.2 | 42.8 | 32.5 | 37.2 | 165.7 | 8.2 | 6.7 | 6.6 | 8.7 | 7.6 | 1.7 | 171 | 39 | 32 | 52 | 45 | 73 | 472 | 25 | 12 |  | 0.14 | 60 | 60 | 68 | 2024-10-16
ALFA ROMEO | Tonale MY24 | 1.3 PHEV 280 AT Q4 Tributo Italiano | A6 | Automatic | 1332 | Electricity / Petrol | Plug-in Hybrid Electric Vehicle (PHEV) | 280 | 206 | 2.6 | 231 | 62 | 39 | Euro 6 EA | FALSE | WLTP | 36.7 | 47.1 | 47.9 | 36.2 | 41.5 | 214 | 7.7 | 6 | 5.9 | 7.8 | 6.8 | 1.3 | 153 | 30 | 39 | 62 | 53 | 85 | 472 | 25 | 12 |  | 0.14 | 60 | 60 | 68 | 2024-10-16
ALPINE | A110 | A110 | A7 | Automatic | 1798 | Petrol | Internal Combustion Engine (ICE) | 252 | 185 | 0 |  |  |  | Euro 6d | FALSE | WLTP | 27.4 | 44.8 | 49.6 | 42.2 | 41.5 | 0 | 10.3 | 6.3 | 5.7 | 6.7 | 6.8 | 0 | 154 | 0 |  |  |  |  | 229 | 11 | 11 |  |  |  |  | 69 | 2025-09-09
ALPINE | A110 | A110 | A7 | Automatic | 1798 | Petrol | Internal Combustion Engine (ICE) | 251 | 185 | 0 |  |  |  | Euro 6d | FALSE | WLTP | 27.4 | 44.8 | 49.6 | 42.2 | 41.5 | 0 | 10.3 | 6.3 | 5.7 | 6.7 | 6.8 | 0 | 154 | 0 |  |  |  |  | 229 | 11 | 11 |  |  | 60 | 60 | 69 | 2023-03-03
ALPINE | A110 | A110 Color Edition DFull | A7 | Automatic | 1798 | Petrol | Internal Combustion Engine (ICE) | 292 | 215 | 0 |  |  |  | Euro 6d | FALSE | WLTP | 25.9 | 43.5 | 48.7 | 42.2 | 40.9 | 0 | 10.9 | 6.5 | 5.8 | 6.7 | 6.9 | 0 | 157 | 0 |  |  |  |  | 216 | 11 | 18 |  |  | 60 | 60 | 72 | 2023-03-03
ALPINE | A110 | A110 Color Edition DFull | A7 | Automatic | 1798 | Petrol | Internal Combustion Engine (ICE) | 292 | 215 | 0 |  |  |  | Euro 6d | FALSE | WLTP | 25.7 | 43.5 | 48.7 | 42.2 | 40.9 | 0 | 11 | 6.5 | 5.8 | 6.7 | 6.9 | 0 | 157 | 0 |  |  |  |  | 216 | 11 | 18 |  |  | 60 | 60 | 72 | 2023-03-03
ALPINE | A110 | A110 GT | A7 | Automatic | 1798 | Petrol | Internal Combustion Engine (ICE) | 300 | 221 | 0 |  |  |  | Euro 6d | FALSE | WLTP | 27.4 | 44.1 | 49.6 | 42.8 | 41.5 | 0 | 10.3 | 6.4 | 5.7 | 6.6 | 6.8 | 0 | 154 | 0 |  |  |  |  | 204 | 11 | 12 |  |  | 60 | 60 | 72 | 2023-03-03
ALPINE | A110 | A110 GT | A7 | Automatic | 1798 | Petrol | Internal Combustion Engine (ICE) | 300 | 221 | 0 |  |  |  | Euro 6d | FALSE | WLTP | 27.4 | 44.1 | 48.7 | 42.2 | 41.5 | 0 | 10.3 | 6.4 | 5.8 | 6.7 | 6.8 | 0 | 155 | 0 |  |  |  |  | 204 | 11 | 12 |  |  | 60 | 60 | 72 | 2023-03-03
ALPINE | A110 | A110 GT J. RÈdÈlÈ Limited Edition | A7 | Automatic | 1798 | Petrol | Internal Combustion Engine (ICE) | 300 | 221 | 0 |  |  |  | Euro 6d | FALSE | WLTP | 27.4 | 44.1 | 48.7 | 42.8 | 41.5 | 0 | 10.3 | 6.4 | 5.8 | 6.6 | 6.8 | 0 | 154 | 0 |  |  |  |  | 204 | 11 | 12 |  |  | 60 | 60 | 72 | 2023-03-03
ALPINE | A110 | A110 GT J. RÈdÈlÈ Limited Edition | A7 | Automatic | 1798 | Petrol | Internal Combustion Engine (ICE) | 300 | 221 | 0 |  |  |  | Euro 6d | FALSE | WLTP | 27.4 | 44.1 | 48.7 | 42.8 | 41.5 | 0 | 10.3 | 6.4 | 5.8 | 6.6 | 6.8 | 0 | 154 | 0 |  |  |  |  | 204 | 11 | 12 |  |  | 60 | 60 | 72 | 2023-03-03
ALPINE | A110 | A110 LÈgende DFull | A7 | Automatic | 1798 | Petrol | Internal Combustion Engine (ICE) | 251 | 185 | 0 |  |  |  | Euro 6d | FALSE | WLTP | 27.4 | 44.8 | 49.6 | 42.8 | 42.2 | 0 | 10.3 | 6.3 | 5.7 | 6.6 | 6.7 | 0 | 153 | 0 |  |  |  |  | 229 | 11 | 11 |  |  | 60 | 60 | 69 | 2023-03-03
ALPINE | A110 | A110 LÈgende DFull | A7 | Automatic | 1798 | Petrol | Internal Combustion Engine (ICE) | 251 | 185 | 0 |  |  |  | Euro 6d | FALSE | WLTP | 27.4 | 44.8 | 49.6 | 42.2 | 41.5 | 0 | 10.3 | 6.3 | 5.7 | 6.7 | 6.8 | 0 | 154 | 0 |  |  |  |  | 229 | 11 | 11 |  |  | 60 | 60 | 69 | 2023-03-03
ALPINE | A110 | A110 LÈgende GT DFull | A7 | Automatic | 1798 | Petrol | Internal Combustion Engine (ICE) | 251 | 185 | 0 |  |  |  | Euro 6d | FALSE | WLTP | 27.4 | 44.8 | 49.6 | 42.8 | 41.5 | 0 | 10.3 | 6.3 | 5.7 | 6.6 | 6.8 | 0 | 153 | 0 |  |  |  |  | 229 | 11 | 11 |  |  | 60 | 60 | 69 | 2023-03-03
ALPINE | A110 | A110 LÈgende GT DFull | A7 | Automatic | 1798 | Petrol | Internal Combustion Engine (ICE) | 251 | 185 | 0 |  |  |  | Euro 6d | FALSE | WLTP | 27.4 | 44.8 | 49.6 | 42.8 | 41.5 | 0 | 10.3 | 6.3 | 5.7 | 6.6 | 6.8 | 0 | 153 | 0 |  |  |  |  | 229 | 11 | 11 |  |  | 60 | 60 | 69 | 2023-03-03
ALPINE | A110 | A110 LÈgende GT 2021 DFull | A7 | Automatic | 1798 | Petrol | Internal Combustion Engine (ICE) | 292 | 215 | 0 |  |  |  | Euro 6d | FALSE | WLTP | 26.9 | 44.1 | 49.6 | 43.5 | 41.5 | 0 | 10.5 | 6.4 | 5.7 | 6.5 | 6.8 | 0 | 154 | 0 |  |  |  |  | 216 | 11 | 18 |  |  | 60 | 60 | 72 | 2023-03-03
ALPINE | A110 | A110 LÈgende GT 2021 DFull | A7 | Automatic | 1798 | Petrol | Internal Combustion Engine (ICE) | 292 | 215 | 0 |  |  |  | Euro 6d | FALSE | WLTP | 26.6 | 44.1 | 49.6 | 42.8 | 41.5 | 0 | 10.6 | 6.4 | 5.7 | 6.6 | 6.8 | 0 | 154 | 0 |  |  |  |  | 216 | 11 | 18 |  |  | 60 | 60 | 72 | 2023-03-03
ALPINE | A110 | A110 Pure DFull | A7 | Automatic | 1798 | Petrol | Internal Combustion Engine (ICE) | 251 | 185 | 0 |  |  |  | Euro 6d | FALSE | WLTP | 27.4 | 45.6 | 50.4 | 42.8 | 42.2 | 0 | 10.3 | 6.2 | 5.6 | 6.6 | 6.7 | 0 | 152 | 0 |  |  |  |  | 229 | 11 | 11 |  |  | 60 | 60 | 69 | 2023-03-03
ALPINE | A110 | A110 Pure DFull | A7 | Automatic | 1798 | Petrol | Internal Combustion Engine (ICE) | 251 | 185 | 0 |  |  |  | Euro 6d | FALSE | WLTP | 27.4 | 44.8 | 49.6 | 42.2 | 41.5 | 0 | 10.3 | 6.3 | 5.7 | 6.7 | 6.8 | 0 | 153 | 0 |  |  |  |  | 229 | 11 | 11 |  |  | 60 | 60 | 69 | 2023-03-03
ALPINE | A110 | A110 R | A7 | Automatic | 1798 | Petrol | Internal Combustion Engine (ICE) | 300 | 221 | 0 |  |  |  | Euro 6d | FALSE | WLTP | 27.7 | 44.1 | 48.7 | 42.2 | 41.5 | 0 | 10.2 | 6.4 | 5.8 | 6.7 | 6.8 | 0 | 155 | 0 |  |  |  |  | 0 | 0 | 0 | 0 |  | 0 | 0 | 73 | 2023-06-07
ALPINE | A110 | A110 R | A7 | Automatic | 1798 | Petrol | Internal Combustion Engine (ICE) | 300 | 221 | 0 |  |  |  | Euro 6d | FALSE | WLTP | 27.4 | 44.1 | 48.7 | 42.2 | 41.5 | 0 | 10.3 | 6.4 | 5.8 | 6.7 | 6.8 | 0 | 155 | 0 |  |  |  |  | 0 | 0 | 0 | 0 |  | 0 | 0 | 73 | 2023-06-07
ALPINE | A110 | A110 S | A7 | Automatic | 1798 | Petrol | Internal Combustion Engine (ICE) | 300 | 221 | 0 |  |  |  | Euro 6d | FALSE | WLTP | 27.4 | 44.1 | 49.6 | 42.8 | 41.5 | 0 | 10.3 | 6.4 | 5.7 | 6.6 | 6.8 | 0 | 153 | 0 |  |  |  |  | 204 | 11 | 12 |  |  | 60 | 60 | 72 | 2023-03-03
ALPINE | A110 | A110 S | A7 | Automatic | 1798 | Petrol | Internal Combustion Engine (ICE) | 300 | 221 | 0 |  |  |  | Euro 6d | FALSE | WLTP | 26.9 | 43.5 | 47.1 | 40.4 | 40.4 | 0 | 10.5 | 6.5 | 6 | 7 | 7 | 0 | 160 | 0 |  |  |  |  | 204 | 11 | 12 |  |  | 60 | 60 | 72 | 2023-03-03
ALPINE | A110 | A110 San Remo 73 | A7 | Automatic | 1798 | Petrol | Internal Combustion Engine (ICE) | 300 | 221 | 0 |  |  |  | Euro 6d | FALSE | WLTP | 27.4 | 44.1 | 49.6 | 42.8 | 41.5 | 0 | 10.3 | 6.4 | 5.7 | 6.6 | 6.8 | 0 | 154 | 0 |  |  |  |  | 0 | 0 | 0 | 0 |  | 0 | 0 | 72 | 2023-06-07
ALPINE | A110 | A110 San Remo 73 | A7 | Automatic | 1798 | Petrol | Internal Combustion Engine (ICE) | 300 | 221 | 0 |  |  |  | Euro 6d | FALSE | WLTP | 27.4 | 44.1 | 49.6 | 42.8 | 41.5 | 0 | 10.3 | 6.4 | 5.7 | 6.6 | 6.8 | 0 | 154 | 0 |  |  |  |  | 0 | 0 | 0 | 0 |  | 0 | 0 | 72 | 2023-06-07
ALPINE | A110 | A110 S DFull | A7 | Automatic | 1798 | Petrol | Internal Combustion Engine (ICE) | 292 | 215 | 0 |  |  |  | Euro 6d | FALSE | WLTP | 25.7 | 43.5 | 48.7 | 42.2 | 40.9 | 0 | 11 | 6.5 | 5.8 | 6.7 | 6.9 | 0 | 157 | 0 |  |  |  |  | 216 | 11 | 18 |  |  | 60 | 60 | 72 | 2023-03-03
ALPINE | A110 | A110 S DFull | A7 | Automatic | 1798 | Petrol | Internal Combustion Engine (ICE) | 292 | 215 | 0 |  |  |  | Euro 6d | FALSE | WLTP | 25.9 | 44.1 | 48.7 | 42.2 | 40.9 | 0 | 10.9 | 6.4 | 5.8 | 6.7 | 6.9 | 0 | 157 | 0 |  |  |  |  | 216 | 11 | 18 |  |  | 60 | 60 | 72 | 2023-03-03
ALPINE | A110 | A110 Tour de Corse Edition | A7 | Automatic | 1798 | Petrol | Internal Combustion Engine (ICE) | 300 | 221 | 0 |  |  |  | Euro 6d | FALSE | WLTP | 27.4 | 44.1 | 49.6 | 42.8 | 41.5 | 0 | 10.3 | 6.4 | 5.7 | 6.6 | 6.8 | 0 | 154 | 0 |  |  |  |  | 204 | 11 | 12 |  |  | 60 | 60 | 72 | 2023-03-03
ALPINE | A110 | A110 Tour de Corse Edition | A7 | Automatic | 1798 | Petrol | Internal Combustion Engine (ICE) | 300 | 221 | 0 |  |  |  | Euro 6d | FALSE | WLTP | 27.4 | 44.1 | 49.6 | 42.8 | 41.5 | 0 | 10.3 | 6.4 | 5.7 | 6.6 | 6.8 | 0 | 154 | 0 |  |  |  |  | 204 | 11 | 12 |  |  | 60 | 60 | 72 | 2023-03-03
ALPINE | A110 | Color Edition 2020 | A7 | Automatic | 1799 | Petrol | Internal Combustion Engine (ICE) | 292 | 215 | 0 |  |  |  | Euro 6d-TEMP | FALSE | WLTP | 26.9 | 40.9 | 46.3 | 39.8 | 39.2 | 0 | 10.5 | 6.9 | 6.1 | 7.1 | 7.2 | 0 | 163 | 0 |  |  |  |  | 212 | 11 | 12 |  |  |  |  | 71 | 2023-03-03
ALPINE | A110 | Color Edition 2020 | A7 | Automatic | 1799 | Petrol | Internal Combustion Engine (ICE) | 292 | 215 | 0 |  |  |  | Euro 6d-TEMP | FALSE | WLTP | 26.9 | 40.9 | 46.3 | 39.8 | 39.2 | 0 | 10.5 | 6.9 | 6.1 | 7.1 | 7.2 | 0 | 163 | 0 |  |  |  |  | 212 | 11 | 12 |  |  |  |  | 71 | 2023-03-03
ALPINE | A110 | LÈgende | A7 | Automatic | 1798 | Petrol | Internal Combustion Engine (ICE) | 251 | 185 | 0 |  |  |  | Euro 6d-TEMP | FALSE | WLTP | 26.6 | 40.4 | 45.6 | 38.7 | 38.7 | 0 | 10.6 | 7 | 6.2 | 7.3 | 7.3 | 0 | 166 | 0 |  |  |  |  | 281 | 14 | 13 |  |  |  |  | 71 | 2023-03-03
ALPINE | A110 | LÈgende | A7 | Automatic | 1798 | Petrol | Internal Combustion Engine (ICE) | 251 | 185 | 0 |  |  |  | Euro 6d-TEMP | FALSE | WLTP | 26.9 | 40.9 | 46.3 | 40.4 | 39.2 | 0 | 10.5 | 6.9 | 6.1 | 7 | 7.2 | 0 | 162 | 0 |  |  |  |  | 230 | 14 | 12 |  |  |  |  | 71 | 2023-03-03
ALPINE | A110 | LÈgende | A7 | Automatic | 1798 | Petrol | Internal Combustion Engine (ICE) | 251 | 185 | 0 |  |  |  | Euro 6d-TEMP | FALSE | WLTP | 28.2 | 43.5 | 48.7 | 40.9 | 40.9 | 0 | 10 | 6.5 | 5.8 | 6.9 | 6.9 | 0 | 156 | 0 |  |  |  |  | 549 | 18 | 19 |  |  | 126 | 126 | 71 | 2023-03-03
ALPINE | A110 | LÈgende | A7 | Automatic | 1798 | Petrol | Internal Combustion Engine (ICE) | 251 | 185 | 0 |  |  |  | Euro 6d-TEMP | FALSE | WLTP | 28.2 | 43.5 | 48.7 | 40.9 | 40.9 | 0 | 10 | 6.5 | 5.8 | 6.9 | 6.9 | 0 | 156 | 0 |  |  |  |  | 549 | 18 | 19 |  |  | 126 | 126 | 71 | 2023-03-03
ALPINE | A110 | LÈgende GT | A7 | Automatic | 1798 | Petrol | Internal Combustion Engine (ICE) | 251 | 185 | 0 |  |  |  | Euro 6d-TEMP | FALSE | WLTP | 26.9 | 40.9 | 46.3 | 40.4 | 39.2 | 0 | 10.5 | 6.9 | 6.1 | 7 | 7.2 | 0 | 162 | 0 |  |  |  |  | 281 | 14 | 13 |  |  |  |  | 71 | 2023-03-03
ALPINE | A110 | LÈgende GT | A7 | Automatic | 1798 | Petrol | Internal Combustion Engine (ICE) | 251 | 185 | 0 |  |  |  | Euro 6d-TEMP | FALSE | WLTP | 26.9 | 40.9 | 46.3 | 40.4 | 39.2 | 0 | 10.5 | 6.9 | 6.1 | 7 | 7.2 | 0 | 162 | 0 |  |  |  |  | 281 | 14 | 13 |  |  |  |  | 71 | 2023-03-03
ALPINE | A110 | Pure | A7 | Automatic | 1798 | Petrol | Internal Combustion Engine (ICE) | 251 | 185 | 0 |  |  |  | Euro 6d-TEMP | FALSE | WLTP | 26.6 | 40.4 | 45.6 | 38.7 | 38.7 | 0 | 10.6 | 7 | 6.2 | 7.3 | 7.3 | 0 | 166 | 0 |  |  |  |  | 281 | 14 | 13 |  |  |  |  | 71 | 2023-03-03
ALPINE | A110 | Pure | A7 | Automatic | 1798 | Petrol | Internal Combustion Engine (ICE) | 251 | 185 | 0 |  |  |  | Euro 6d-TEMP | FALSE | WLTP | 26.9 | 40.9 | 46.3 | 40.4 | 39.2 | 0 | 10.5 | 6.9 | 6.1 | 7 | 7.2 | 0 | 162 | 0 |  |  |  |  | 230 | 14 | 12 |  |  |  |  | 71 | 2023-03-03
ALPINE | A110 | Pure | A7 | Automatic | 1798 | Petrol | Internal Combustion Engine (ICE) | 251 | 185 | 0 |  |  |  | Euro 6d-TEMP | FALSE | WLTP | 28.2 | 43.5 | 48.7 | 40.9 | 40.9 | 0 | 10 | 6.5 | 5.8 | 6.9 | 6.9 | 0 | 156 | 0 |  |  |  |  | 549 | 18 | 19 |  |  | 126 | 126 | 71 | 2023-03-03
ALPINE | A110 | Pure | A7 | Automatic | 1798 | Petrol | Internal Combustion Engine (ICE) | 251 | 185 | 0 |  |  |  | Euro 6d-TEMP | FALSE | WLTP | 28.2 | 43.5 | 48.7 | 40.9 | 40.9 | 0 | 10 | 6.5 | 5.8 | 6.9 | 6.9 | 0 | 156 | 0 |  |  |  |  | 549 | 18 | 19 |  |  | 126 | 126 | 71 | 2023-03-03
ALPINE | A110 | S | A7 | Automatic | 1798 | Petrol | Internal Combustion Engine (ICE) | 292 | 215 | 0 |  |  |  | Euro 6d-TEMP | FALSE | WLTP | 25.2 | 39.8 | 45.6 | 39.2 | 38.2 | 0 | 11.2 | 7.1 | 6.2 | 7.2 | 7.4 | 0 | 168 | 0 |  |  |  |  | 275 | 15 | 12 |  |  |  |  | 71 | 2023-03-03
ALPINE | A110 | S | A7 | Automatic | 1798 | Petrol | Internal Combustion Engine (ICE) | 292 | 215 | 0 |  |  |  | Euro 6d-TEMP | FALSE | WLTP | 26.9 | 40.9 | 46.3 | 39.8 | 39.2 | 0 | 10.5 | 6.9 | 6.1 | 7.1 | 7.2 | 0 | 163 | 0 |  |  |  |  | 212 | 11 | 11 |  |  |  |  | 71 | 2023-03-03
ALPINE | A110 | A110 R Fernando Alonso | A7 | Automatic | 1798 | Petrol | Internal Combustion Engine (ICE) | 300 | 221 | 0 |  |  |  | Euro 6d | FALSE | WLTP | 27.7 | 44.1 | 48.7 | 42.2 | 41.5 | 0 | 10.2 | 6.4 | 5.8 | 6.7 | 6.8 | 0 | 155 | 0 |  |  |  |  | 154 | 156 | 7 |  |  |  |  | 73 | 2023-07-21
ALPINE | A110 | A110 R Fernando Alonso | A7 | Automatic | 1798 | Petrol | Internal Combustion Engine (ICE) | 300 | 221 | 0 |  |  |  | Euro 6d | FALSE | WLTP | 27.7 | 44.1 | 48.7 | 42.2 | 41.5 | 0 | 10.2 | 6.4 | 5.8 | 6.7 | 6.8 | 0 | 155 | 0 |  |  |  |  | 154 | 156 | 7 |  |  |  |  | 73 | 2023-07-21
ALPINE | A110 | A110 R Le Mans | A7 | Automatic | 1798 | Petrol | Internal Combustion Engine (ICE) | 300 | 221 | 0 |  |  |  | Euro 6d | FALSE | WLTP | 27.4 | 44.1 | 48.7 | 42.2 | 41.5 | 0 | 10.3 | 6.4 | 5.8 | 6.7 | 6.8 | 0 | 155 | 0 |  |  |  |  | 154 | 156 | 7 |  |  |  |  | 73 | 2023-07-21
ALPINE | A110 | A110 R Le Mans | A7 | Automatic | 1798 | Petrol | Internal Combustion Engine (ICE) | 300 | 221 | 0 |  |  |  | Euro 6d | FALSE | WLTP | 27.4 | 44.1 | 48.7 | 42.2 | 41.5 | 0 | 10.3 | 6.4 | 5.8 | 6.7 | 6.8 | 0 | 155 | 0 |  |  |  |  | 154 | 156 | 7 |  |  |  |  | 73 | 2023-07-21
ALPINE | A110 | A110 R Turini | A7 | Automatic | 1798 | Petrol | Internal Combustion Engine (ICE) | 300 | 221 | 0 |  |  |  | Euro 6d | FALSE | WLTP | 27.4 | 44.1 | 48.7 | 41.5 | 40.9 | 0 | 10.3 | 6.4 | 5.8 | 6.8 | 6.9 | 0 | 155 | 0 |  |  |  |  | 0 | 0 | 0 | 0 |  | 0 | 0 | 73 | 2024-12-05
ALPINE | A110 | A110 R Turini | A7 | Automatic | 1798 | Petrol | Internal Combustion Engine (ICE) | 300 | 221 | 0 |  |  |  | Euro 6d | FALSE | WLTP | 27.4 | 44.1 | 48.7 | 41.5 | 40.9 | 0 | 10.3 | 6.4 | 5.8 | 6.8 | 6.9 | 0 | 155 | 0 |  |  |  |  | 0 | 0 | 0 | 0 |  | 0 | 0 | 73 | 2024-12-05
ALPINE | A110 | A110 R 70 - Blanc | A7 | Automatic | 1798 | Petrol | Internal Combustion Engine (ICE) | 300 | 221 |  |  |  |  | Euro 6d | FALSE | WLTP | 27.7 | 44.1 | 48.7 | 42.2 | 41.5 | 0 | 10.2 | 6.4 | 5.8 | 6.7 | 6.8 | 0 | 155 | 0 |  |  |  |  | 204 | 11 | 12 |  |  |  |  | 73 | 2025-09-09
ALPINE | A110 | A110 R 70 - Blanc | A7 | Automatic | 1798 | Petrol | Internal Combustion Engine (ICE) | 300 | 221 |  |  |  |  | Euro 6d | FALSE | WLTP | 27.7 | 44.1 | 48.7 | 42.2 | 41.5 | 0 | 10.2 | 6.4 | 5.8 | 6.7 | 6.8 | 0 | 155 | 0 |  |  |  |  | 204 | 11 | 12 |  |  |  |  | 73 | 2025-09-09
ALPINE | A290 | GT | N/A | Electric - Not Applicable | 0 | Electricity | Battery Electric Vehicle (BEV) / Pure Electric Vehicle / Electric Vehicle (EV) | 177 | 130 | 3.8 | 160 | 377 | 234 | Euro 6-WLTP (for BEVs only) | FALSE | WLTP | 0 | 0 | 0 | 0 | 0 | 0 | 0 | 0 | 0 | 0 | 0 | 0 | 0 | 0 | 0 |  | 316 | 508 | [7 empty] | 63 | 2025-02-24
ALPINE | A290 | GT | N/A | Electric - Not Applicable | 0 | Electricity | Battery Electric Vehicle (BEV) / Pure Electric Vehicle / Electric Vehicle (EV) | 177 | 130 | 3.8 | 160 | 377 | 234 | Euro 6-WLTP (for BEVs only) | FALSE | WLTP | 0 | 0 | 0 | 0 | 0 | 0 | 0 | 0 | 0 | 0 | 0 | 0 | 0 | 0 | 0 |  | 316 | 508 | [7 empty] | 63 | 2025-02-24
ALPINE | A290 | GTS | N/A | Electric - Not Applicable | 0 | Electricity | Battery Electric Vehicle (BEV) / Pure Electric Vehicle / Electric Vehicle (EV) | 218 | 160 | 3.7 | 167 | 361 | 224 | Euro 6-WLTP (for BEVs only) | FALSE | WLTP | 0 | 0 | 0 | 0 | 0 | 0 | 0 | 0 | 0 | 0 | 0 | 0 | 0 | 0 | 0 |  | 300 | 482 | [7 empty] | 63 | 2025-02-24
ALPINE | A290 | GTS | N/A | Electric - Not Applicable | 0 | Electricity | Battery Electric Vehicle (BEV) / Pure Electric Vehicle / Electric Vehicle (EV) | 218 | 160 | 3.7 | 167 | 361 | 224 | Euro 6-WLTP (for BEVs only) | FALSE | WLTP | 0 | 0 | 0 | 0 | 0 | 0 | 0 | 0 | 0 | 0 | 0 | 0 | 0 | 0 | 0 |  | 300 | 482 | [7 empty] | 63 | 2025-02-24
ALPINE | A290 | GT Premium | N/A | Electric - Not Applicable | 0 | Electricity | Battery Electric Vehicle (BEV) / Pure Electric Vehicle / Electric Vehicle (EV) | 180 | 130 | 3.9 | 159 | 377 | 234 | Euro 6-WLTP (for BEVs only) | FALSE | WLTP | 0 | 0 | 0 | 0 | 0 | 0 | 0 | 0 | 0 | 0 | 0 | 0 | 0 | 0 | 0 |  | 316 | 509 | [7 empty] | 63 | 2025-05-06
ALPINE | A290 | GT Premium | N/A | Electric - Not Applicable | 0 | Electricity | Battery Electric Vehicle (BEV) / Pure Electric Vehicle / Electric Vehicle (EV) | 180 | 130 | 3.9 | 159 | 377 | 234 | Euro 6-WLTP (for BEVs only) | FALSE | WLTP | 0 | 0 | 0 | 0 | 0 | 0 | 0 | 0 | 0 | 0 | 0 | 0 | 0 | 0 | 0 |  | 316 | 509 | [7 empty] | 63 | 2025-05-06
ALPINE | A290 | PremiËre Edition | N/A | Electric - Not Applicable | 0 | Electricity | Battery Electric Vehicle (BEV) / Pure Electric Vehicle / Electric Vehicle (EV) | 220 | 160 | 3.7 | 167 | 361 | 224 | Euro 6-WLTP (for BEVs only) | FALSE | WLTP | 0 | 0 | 0 | 0 | 0 | 0 | 0 | 0 | 0 | 0 | 0 | 0 | 0 | 0 | 0 |  | 300 | 482 | [7 empty] | 63 | 2025-05-06
ALPINE | A290 | PremiËre Edition | N/A | Electric - Not Applicable | 0 | Electricity | Battery Electric Vehicle (BEV) / Pure Electric Vehicle / Electric Vehicle (EV) | 220 | 160 | 3.7 | 167 | 361 | 224 | Euro 6-WLTP (for BEVs only) | FALSE | WLTP | 0 | 0 | 0 | 0 | 0 | 0 | 0 | 0 | 0 | 0 | 0 | 0 | 0 | 0 | 0 |  | 300 | 482 | [7 empty] | 63 | 2025-05-06
ASTON MARTIN LAGONDA | DB12 | 2024MY DB12 Coupe | 8AT | Automatic | 3982 | Petrol | Internal Combustion Engine (ICE) | 680 | 500 | 0 |  |  |  | Euro 6d | FALSE | WLTP | 13.7 | 23.2 | 27.7 | 26.4 | 23.2 | 0 | 20.6 | 12.2 | 10.2 | 10.7 | 12.2 | 0 | 276 | [5 empty] | 177 | 15 | 12 |  |  | 86 | 86 | 70 | 2025-01-13
ASTON MARTIN LAGONDA | DB12 | 2024MY DB12 Volante | 8AT | Automatic | 3982 | Petrol | Internal Combustion Engine (ICE) | 680 | 500 | 0 |  |  |  | Euro 6d | FALSE | WLTP | 13.7 | 23.2 | 27.7 | 26.4 | 23.2 | 0 | 20.6 | 12.2 | 10.2 | 10.7 | 12.2 | 0 | 276 | [5 empty] | 177 | 15 | 12 |  |  | 86 | 86 | 70 | 2025-01-13
ASTON MARTIN LAGONDA | DB12 Coupe | 25MY | A8 | Automatic | 3982 | Petrol | Internal Combustion Engine (ICE) | 680 | 500 | 0 |  |  |  | Euro 6 EA | FALSE | WLTP | 13.7 | 23.2 | 27.7 | 26.4 | 23.2 | 0 | 20.6 | 12.1 | 10.2 | 10.7 | 12.2 | 0 | 276 | 0 |  |  |  |  | 177 | 15 | 13 |  |  | 60 | 60 | 70 | 2024-11-11
ASTON MARTIN LAGONDA | DB12 Volante | 25MY | A8 | Automatic | 3982 | Petrol | Internal Combustion Engine (ICE) | 680 | 500 | 0 |  |  |  | Euro 6 EA | FALSE | WLTP | 13.7 | 23.2 | 27.7 | 26.4 | 23.2 | 0 | 20.6 | 12.1 | 10.2 | 10.7 | 12.2 | 0 | 276 | 0 |  |  |  |  | 177 | 15 | 13 |  |  | 60 | 60 | 70 | 2024-11-11
ASTON MARTIN LAGONDA | DBX707 | 25MY | A9-AWD | Automatic | 3982 | Petrol | Internal Combustion Engine (ICE) | 707 | 520 | 0 |  |  |  | Euro 6 EA | FALSE | WLTP | 12.8 | 20.2 | 23.4 | 21.2 | 19.9 | 0 | 22 | 14 | 12.1 | 13.3 | 14.2 | 0 | 323 | 0 |  |  |  |  | 192 | 17 | 15 |  |  | 60 | 60 | 71 | 2024-11-11
ASTON MARTIN LAGONDA | DBX707 MY2023 | DBX707 GPF Hatchback | A9-AWD | Automatic | 3982 | Petrol | Internal Combustion Engine (ICE) | 707 | 520 | 0 |  |  |  | Euro 6d | FALSE | WLTP | 12.8 | 20.2 | 23.4 | 21.2 | 19.9 | 0 | 22 | 14 | 12.1 | 13.3 | 14.2 | 0 | 323 | 0 |  |  |  |  | 192 | 17 | 15 |  |  | 86 | 86 | 71 | 2024-11-11
ASTON MARTIN LAGONDA | DBX V8 MY2021 | Hatchback | A9-AWD | Automatic | 3982 | Petrol | Internal Combustion Engine (ICE) | 550 | 405 | 0 |  |  |  | Euro 6d | FALSE | WLTP | 12.2 | 20.8 | 23.5 | 21.1 | 19.8 | 0 | 23.2 | 13.6 | 12 | 13.4 | 14.3 | 0 | 323 | 0 |  |  |  |  | 127 | 18 | 22 |  |  | 86 | 86 | 73 | 2024-11-11
ASTON MARTIN LAGONDA | Speedster | Open Sportscar | A8 | Automatic | 5204 | Petrol | Internal Combustion Engine (ICE) | 725 | 533 | 0 |  |  |  | Euro 6d | FALSE | WLTP | 12.3 | 21.9 | 25.5 | 24.6 | 21.4 | 0 | 23 | 12.9 | 11.1 | 11.5 | 13.2 | 0 | 298 | 0 |  |  |  |  | 491 | 24 | 20 |  |  | 86 | 86 | 74 | 2024-11-11
ASTON MARTIN LAGONDA | Valiant | 24MY Valiant V12 Coupe | 6MT | Manual | 5204 | Petrol | Internal Combustion Engine (ICE) | 715 | 526 | 0 |  |  |  | Euro 6 EA | FALSE | WLTP | 10.1 | 19.2 | 23 | 21.9 | 18.7 | 0 | 28.1 | 14.7 | 12.3 | 12.9 | 15.1 | 0 | 340 | 0 |  |  |  |  | 209 | 37 | 23 |  |  | 60 | 60 | 71 | 2024-11-11
ASTON MARTIN LAGONDA | Valour | 24MY Valour V12 Coupe | 6MT | Manual | 5204 | Petrol | Internal Combustion Engine (ICE) | 715 | 526 | 0 |  |  |  | Euro 6 EA | FALSE | WLTP | 10.1 | 19.2 | 23 | 21.9 | 18.7 | 0 | 28.1 | 14.7 | 12.3 | 12.9 | 15.1 | 0 | 340 | 0 |  |  |  |  | 209 | 37 | 23 |  |  | 60 | 60 | 71 | 2024-11-11
ASTON MARTIN LAGONDA | Vanquish Coupe | 25MY | A8 | Automatic | 5204 | Petrol | Internal Combustion Engine (ICE) | 825 | 614 | 0 |  |  |  | Euro 6 EA | FALSE | WLTP | 10.8 | 20.1 | 25.5 | 25.5 | 20.7 | 0 | 26.2 | 14.1 | 11.1 | 11.1 | 13.7 | 0 | 312 | 0 |  |  |  |  | 423 | 18 | 23 |  |  | 60 | 60 | 70 | 2024-11-11
ASTON MARTIN LAGONDA | Vantage 2021MY | Vantage RWD Automatic Hatchback | A8 | Automatic | 3982 | Petrol | Internal Combustion Engine (ICE) | 510 | 375 | 0 |  |  |  | Euro 6d | FALSE | WLTP | 15.3 | 24.6 | 28.8 | 26.6 | 24.3 | 0 | 18.5 | 11.5 | 9.8 | 10.6 | 11.6 | 0 | 264 | 0 |  |  |  |  | 164 | 17 | 13 |  |  | 86 | 86 | 72 | 2024-11-11
ASTON MARTIN LAGONDA | Vantage 2021MY | Vantage RWD Automatic Convertible | A8 | Automatic | 3982 | Petrol | Internal Combustion Engine (ICE) | 510 | 375 | 0 |  |  |  | Euro 6d | FALSE | WLTP | 15.3 | 24.8 | 28.8 | 26.6 | 24.3 | 0 | 18.5 | 11.4 | 9.8 | 10.6 | 11.6 | 0 | 263 | 0 |  |  |  |  | 244 | 28 | 16 |  |  | 86 | 86 | 74 | 2024-11-11
ASTON MARTIN LAGONDA | Vantage Coupe | 25MY | A8 | Automatic | 3982 | Petrol | Internal Combustion Engine (ICE) | 665 | 489 | 0 |  |  |  | Euro 6 EA | FALSE | WLTP | 12.7 | 23.9 | 28.8 | 27.2 | 23.3 | 0 | 22.3 | 11.8 | 9.8 | 10.4 | 12.1 | 0 | 274 | 0 |  |  |  |  | 223 | 16 | 14 |  |  | 60 | 60 | 72 | 2024-11-11
ASTON MARTIN LAGONDA | Vantage Roadster | 25MY | A8 | Automatic | 3982 | Petrol | Internal Combustion Engine (ICE) | 665 | 489 | 0 |  |  |  | Euro 6 EA | FALSE | WLTP | 12.4 | 23.8 | 28.5 | 26.4 | 23 | 0 | 22.8 | 11.9 | 9.9 | 10.7 | 12.3 | 0 | 279 | 0 |  |  |  |  | 358 | 19 | 8 |  |  | 60 | 60 | 72 | 2024-11-11
BENTLEY MOTORS | Bentayga MY23 | Bentayga Hybrid | 8AT | Automatic | 2995 | Electricity / Petrol | Plug-in Hybrid Electric Vehicle (PHEV) | 340 | 250 | 2.4 | 261 |  |  | Euro 6d | FALSE | WLTP | 18.5 | 27.2 | 29.4 | 25 | 25.4 | 94.2 | 15.3 | 10.4 | 9.6 | 11.3 | 11.1 | 3 | 33 | 68 | 29 | 46 |  | 52 | 375 | 19 | 16 |  | 0.05 | 60 | 60 | 68 | 2025-09-12
BENTLEY MOTORS | Bentayga EWB V8 23MY | Bentayga Extended Wheelbase V8 | 8AT | Automatic | 3996 | Petrol | Internal Combustion Engine (ICE) | 550 | 404 |  |  |  |  | Euro 6d | FALSE | WLTP | 13.5 | 21.4 | 25.9 | 23.9 | 21.7 | 0 | 20.9 | 13.2 | 10.9 | 11.8 | 13 | 0 | 294 | 0 |  |  |  |  | 151 | 25 | 10 |  | 0.25 | 60 | 60 | 70 | 2025-09-12
BENTLEY MOTORS | Continental GT V8 MY23 | Continental GT V8 | 8AT | Automatic | 3996 | Petrol | Internal Combustion Engine (ICE) | 550 | 404 |  |  |  |  | Euro 6d | FALSE | WLTP | 14.6 | 22.6 | 27.4 | 26.4 | 23.3 | 0 | 19.4 | 12.5 | 10.3 | 10.7 | 12.1 | 0 | 275 | 0 |  |  |  |  | 231 | 13 | 7 |  | 0.2 | 60 | 60 | 73 | 2025-09-12
BENTLEY MOTORS | Continental GT V8 MY23 | Continental GT V8 Convertible | 8AT | Automatic | 3996 | Petrol | Internal Combustion Engine (ICE) | 550 | 404 |  |  |  |  | Euro 6d | FALSE | WLTP | 14 | 21.7 | 26.4 | 25.9 | 22.6 | 0 | 20.2 | 13 | 10.7 | 10.9 | 12.5 | 0 | 284 | 0 |  |  |  |  | 251 | 14 | 9 |  | 0.03 | 60 | 60 | 73 | 2025-09-12
BENTLEY MOTORS | Flying Spur MY23 | Flying Spur V8 | 8AT | Automatic | 3996 | Petrol | Internal Combustion Engine (ICE) | 550 | 404 |  |  |  |  | Euro 6d | FALSE | WLTP | 14.1 | 21.2 | 26.2 | 25.2 | 22.2 | 0 | 20 | 13.3 | 10.8 | 11.2 | 12.7 | 0 | 288 | 0 |  |  |  |  | 255 | 14 | 7 |  | 0.2 | 60 | 60 | 70 | 2025-09-12
CADILLAC | XT4 | 350D FWD AT9 | A9 | Automatic | 1995 | Diesel | Internal Combustion Engine (ICE) | 174 | 128 | 0 |  |  |  | Euro 6d | FALSE | WLTP | 33.2 | 46.3 | 52.3 | 42.2 | 44.1 | 0 | 8.5 | 6.1 | 5.4 | 6.7 | 6.4 | 0 | 167 | 0 |  |  |  |  | 48 | 39 | 12 | 52 | 1.4 |  |  | 69.1 | 2021-09-22
CADILLAC | XT4 | 350D AWD AT9 | A9 | Automatic | 1995 | Diesel | Internal Combustion Engine (ICE) | 174 | 128 | 0 |  |  |  | Euro 6d | FALSE | WLTP | 31.7 | 42.8 | 48.7 | 39.8 | 40.9 | 0 | 8.9 | 6.6 | 5.8 | 7.1 | 6.9 | 0 | 180 | 0 |  |  |  |  | 42 | 32 | 13 | 44 | 1.4 |  |  | 69.3 | 2021-09-22
CADILLAC | XT4 | 350T AWD AT9 | A9 | Automatic | 1998 | Petrol | Internal Combustion Engine (ICE) | 230 | 169 | 0 |  |  |  | Euro 6d | FALSE | WLTP | 21.8 | 31 | 36.6 | 29.9 | 30.4 | 0 | 13 | 9.1 | 7.7 | 9.4 | 9.3 | 0 | 213 | 0 |  |  |  |  | 264 | 15 | 17 |  |  |  |  | 68 | 2021-09-22
CHEVROLET | CORVETTE | Stingray Coupe 6.2L V8 AT8 | A8 | Automatic | 6162 | Petrol | Internal Combustion Engine (ICE) | 482 | 354 | 0 |  |  |  | Euro 6d | FALSE | WLTP | 11.6 | 23.6 | 29.4 | 28.8 | 23.3 | 0 | 24.3 | 12 | 9.6 | 9.8 | 12.1 | 0 | 277 | 0 |  |  |  |  | 316 | 31 | 16 |  | 0.1 |  |  | 71.6 | 2023-10-03
CHEVROLET | CORVETTE | Stingray Convertible 6.2L V8 AT8 | A8 | Automatic | 6162 | Petrol | Internal Combustion Engine (ICE) | 482 | 354 | 0 |  |  |  | Euro 6d | FALSE | WLTP | 11.6 | 23.6 | 29.4 | 28.8 | 23.3 | 0 | 24.3 | 12 | 9.6 | 9.8 | 12.1 | 0 | 277 | 0 |  |  |  |  | 316 | 31 | 16 |  | 0.1 |  |  | 71.6 | 2023-10-03
CHEVROLET | CORVETTE | Z06 Coupe 5.5L V8 AT8 | A8 | Automatic | 5460 | Petrol | Internal Combustion Engine (ICE) | 646 | 475 | 0 |  |  |  | Euro 6d | FALSE | WLTP | 9.3 | 17.2 | 20.9 | 21.3 | 17.1 | 0 | 30.5 | 16.4 | 13.5 | 13.3 | 16.5 | 0 | 377 | 0 |  |  |  |  | 168 | 31 | 11 |  | 0.02 |  |  | 72 | 2023-10-03
CHEVROLET | CORVETTE | Z06 Convertible 5.5L V8 AT8 | A8 | Automatic | 5460 | Petrol | Internal Combustion Engine (ICE) | 646 | 475 | 0 |  |  |  | Euro 6d | FALSE | WLTP | 9.3 | 17.2 | 20.9 | 21.3 | 17.1 | 0 | 30.5 | 16.4 | 13.5 | 13.3 | 16.5 | 0 | 377 | 0 |  |  |  |  | 168 | 31 | 11 |  | 0.02 |  |  | 72 | 2023-10-03
CHRYSLER JEEP | Avenger MY24 | Altitude BEV 115kW (156HP) AT FWD (VL) | A1 | Electric - Not Applicable | 0 | Electricity | Battery Electric Vehicle (BEV) / Pure Electric Vehicle / Electric Vehicle (EV) | 156 | 115 | 4.3 | 142 | 434 | 270 | Euro 6-WLTP (for BEVs only) | FALSE | WLTP | 0 | 0 | 0 | 0 | 0 | 0 | 0 | 0 | 0 | 0 | 0 | 0 | 0 | 0 | 0 |  | 381 | 613 | 0 | [6 empty] | 66 | 2024-10-17
CHRYSLER JEEP | Avenger MY24 | Altitude BEV 115kW (156HP) AT FWD (VH) | A1 | Electric - Not Applicable | 0 | Electricity | Battery Electric Vehicle (BEV) / Pure Electric Vehicle / Electric Vehicle (EV) | 156 | 115 | 3.7 | 164 | 374 | 232 | Euro 6-WLTP (for BEVs only) | FALSE | WLTP | 0 | 0 | 0 | 0 | 0 | 0 | 0 | 0 | 0 | 0 | 0 | 0 | 0 | 0 | 0 |  | 342 | 551 | 0 | [6 empty] | 66 | 2024-10-17
CHRYSLER JEEP | Avenger MY24 | Longitude BEV 115kW (156HP) AT FWD (VL) | A1 | Electric - Not Applicable | 0 | Electricity | Battery Electric Vehicle (BEV) / Pure Electric Vehicle / Electric Vehicle (EV) | 156 | 115 | 4.3 | 142 | 434 | 270 | Euro 6-WLTP (for BEVs only) | FALSE | WLTP | 0 | 0 | 0 | 0 | 0 | 0 | 0 | 0 | 0 | 0 | 0 | 0 | 0 | 0 | 0 |  | 381 | 613 | 0 | [6 empty] | 66 | 2024-10-17
CHRYSLER JEEP | Avenger MY24 | Longitude BEV 115kW (156HP) AT FWD (VH) | A1 | Electric - Not Applicable | 0 | Electricity | Battery Electric Vehicle (BEV) / Pure Electric Vehicle / Electric Vehicle (EV) | 156 | 115 | 3.7 | 164 | 374 | 232 | Euro 6-WLTP (for BEVs only) | FALSE | WLTP | 0 | 0 | 0 | 0 | 0 | 0 | 0 | 0 | 0 | 0 | 0 | 0 | 0 | 0 | 0 |  | 342 | 551 | 0 | [6 empty] | 66 | 2024-10-17
CHRYSLER JEEP | Avenger MY24 | Summit BEV 115kW (156HP) AT FWD (VL) | A1 | Electric - Not Applicable | 0 | Electricity | Battery Electric Vehicle (BEV) / Pure Electric Vehicle / Electric Vehicle (EV) | 156 | 115 | 4.3 | 142 | 434 | 270 | Euro 6-WLTP (for BEVs only) | FALSE | WLTP | 0 | 0 | 0 | 0 | 0 | 0 | 0 | 0 | 0 | 0 | 0 | 0 | 0 | 0 | 0 |  | 381 | 613 | 0 | [6 empty] | 66 | 2024-10-17
CHRYSLER JEEP | Avenger MY24 | Summit BEV 115kW (156HP) AT FWD (VH) | A1 | Electric - Not Applicable | 0 | Electricity | Battery Electric Vehicle (BEV) / Pure Electric Vehicle / Electric Vehicle (EV) | 156 | 115 | 3.7 | 164 | 374 | 232 | Euro 6-WLTP (for BEVs only) | FALSE | WLTP | 0 | 0 | 0 | 0 | 0 | 0 | 0 | 0 | 0 | 0 | 0 | 0 | 0 | 0 | 0 |  | 342 | 551 | 0 | [6 empty] | 66 | 2024-10-17
CHRYSLER JEEP | Avenger MY24 | Altitude 1.2 GSE T3 100HP MT FWD (VL) | M6 | Manual | 1199 | Petrol | Internal Combustion Engine (ICE) | 100 | 74 | 0 |  |  |  | Euro 6 EA | FALSE | WLTP | 44.8 | 55.4 | 61.4 | 49.6 | 53.3 | 0 | 6.3 | 5.1 | 4.6 | 5.7 | 5.3 | 0 | 119 | 0 |  |  |  |  | 630 | 23 | 31 |  | 1.62 | 60 | 60 | 65 | 2024-10-17
CHRYSLER JEEP | Avenger MY24 | Altitude 1.2 GSE T3 100HP MT FWD (VH) | M6 | Manual | 1199 | Petrol | Internal Combustion Engine (ICE) | 100 | 74 | 0 |  |  |  | Euro 6 EA | FALSE | WLTP | 40.9 | 48.7 | 52.3 | 41.5 | 45.6 | 0 | 6.9 | 5.8 | 5.4 | 6.8 | 6.2 | 0 | 139 | 0 |  |  |  |  | 630 | 23 | 31 |  | 1.62 | 60 | 60 | 65 | 2024-10-17
CHRYSLER JEEP | Avenger MY24 | Longitude 1.2 GSE T3 100HP MT FWD (VL) | M6 | Manual | 1199 | Petrol | Internal Combustion Engine (ICE) | 100 | 74 | 0 |  |  |  | Euro 6 EA | FALSE | WLTP | 44.8 | 55.4 | 61.4 | 49.6 | 53.3 | 0 | 6.3 | 5.1 | 4.6 | 5.7 | 5.3 | 0 | 119 | 0 |  |  |  |  | 630 | 23 | 31 |  | 1.62 | 60 | 60 | 65 | 2024-10-17
CHRYSLER JEEP | Avenger MY24 | Longitude 1.2 GSE T3 100HP MT FWD (VH) | M6 | Manual | 1199 | Petrol | Internal Combustion Engine (ICE) | 100 | 74 | 0 |  |  |  | Euro 6 EA | FALSE | WLTP | 40.9 | 48.7 | 52.3 | 41.5 | 45.6 | 0 | 6.9 | 5.8 | 5.4 | 6.8 | 6.2 | 0 | 139 | 0 |  |  |  |  | 630 | 23 | 31 |  | 1.62 | 60 | 60 | 65 | 2024-10-17
CHRYSLER JEEP | Avenger MY24 | Summit 1.2 GSE T3 100HP MT FWD (VL) | M6 | Manual | 1199 | Petrol | Internal Combustion Engine (ICE) | 100 | 74 | 0 |  |  |  | Euro 6 EA | FALSE | WLTP | 44.8 | 55.4 | 61.4 | 49.6 | 53.3 | 0 | 6.3 | 5.1 | 4.6 | 5.7 | 5.3 | 0 | 119 | 0 |  |  |  |  | 630 | 23 | 31 |  | 1.62 | 60 | 60 | 65 | 2024-10-17
CHRYSLER JEEP | Avenger MY24 | Summit 1.2 GSE T3 100HP MT FWD (VH) | M6 | Manual | 1199 | Petrol | Internal Combustion Engine (ICE) | 100 | 74 | 0 |  |  |  | Euro 6 EA | FALSE | WLTP | 40.9 | 48.7 | 52.3 | 41.5 | 45.6 | 0 | 6.9 | 5.8 | 5.4 | 6.8 | 6.2 | 0 | 139 | 0 |  |  |  |  | 630 | 23 | 31 |  | 1.62 | 60 | 60 | 65 | 2024-10-17
CHRYSLER JEEP | Avenger MY24 | Altitude 1.2 100HP DCT6 e-Hybrid FWD (VL) | A6 | Automatic | 1199 | Petrol Electric | Mild Hybrid Electric Vehicle (MHEV) | 100 | 74 | 0 |  |  |  | Euro 6 EA | FALSE | WLTP | 76.3 | 67.3 | 68.9 | 52.3 | 61.4 | 0 | 3.7 | 4.2 | 4.1 | 5.4 | 4.6 | 0 | 102 | 0 |  |  |  |  | 358 | 21 | 16 |  | 1.74 | 60 | 60 | 66 | 2024-10-17
CHRYSLER JEEP | Avenger MY24 | Altitude 1.2 100HP DCT6 e-Hybrid FWD (VH) | A6 | Automatic | 1199 | Petrol Electric | Mild Hybrid Electric Vehicle (MHEV) | 100 | 74 | 0 |  |  |  | Euro 6 EA | FALSE | WLTP | 58.9 | 56.5 | 56.5 | 42.8 | 51.4 | 0 | 4.8 | 5 | 5 | 6.6 | 5.5 | 0 | 124 | 0 |  |  |  |  | 358 | 21 | 16 |  | 1.74 | 60 | 60 | 66 | 2024-10-17
CHRYSLER JEEP | Avenger MY24 | Longitude 1.2 100HP DCT6 e-Hybrid FWD (VL) | A6 | Automatic | 1199 | Petrol Electric | Mild Hybrid Electric Vehicle (MHEV) | 100 | 74 | 0 |  |  |  | Euro 6 EA | FALSE | WLTP | 76.3 | 67.3 | 68.9 | 52.3 | 61.4 | 0 | 3.7 | 4.2 | 4.1 | 5.4 | 4.6 | 0 | 102 | 0 |  |  |  |  | 358 | 21 | 16 |  | 1.74 | 60 | 60 | 66 | 2024-10-17
CHRYSLER JEEP | Avenger MY24 | Longitude 1.2 100HP DCT6 e-Hybrid FWD (VH) | A6 | Automatic | 1199 | Petrol Electric | Mild Hybrid Electric Vehicle (MHEV) | 100 | 74 | 0 |  |  |  | Euro 6 EA | FALSE | WLTP | 58.9 | 56.5 | 56.5 | 42.8 | 51.4 | 0 | 4.8 | 5 | 5 | 6.6 | 5.5 | 0 | 124 | 0 |  |  |  |  | 358 | 21 | 16 |  | 1.74 | 60 | 60 | 66 | 2024-10-17
CHRYSLER JEEP | Avenger MY24 | Summit 1.2 100HP DCT6 e-Hybrid FWD (VL) | A6 | Automatic | 1199 | Petrol Electric | Mild Hybrid Electric Vehicle (MHEV) | 100 | 74 | 0 |  |  |  | Euro 6 EA | FALSE | WLTP | 76.3 | 67.3 | 68.9 | 52.3 | 61.4 | 0 | 3.7 | 4.2 | 4.1 | 5.4 | 4.6 | 0 | 102 | 0 |  |  |  |  | 358 | 21 | 16 |  | 1.74 | 60 | 60 | 66 | 2024-10-17
CHRYSLER JEEP | Avenger MY24 | Summit 1.2 100HP DCT6 e-Hybrid FWD (VH) | A6 | Automatic | 1199 | Petrol Electric | Mild Hybrid Electric Vehicle (MHEV) | 100 | 74 | 0 |  |  |  | Euro 6 EA | FALSE | WLTP | 58.9 | 56.5 | 56.5 | 42.8 | 51.4 | 0 | 4.8 | 5 | 5 | 6.6 | 5.5 | 0 | 124 | 0 |  |  |  |  | 358 | 21 | 16 |  | 1.74 | 60 | 60 | 66 | 2024-10-17
CHRYSLER JEEP | Compass MY24 | Altitude 1.3 GSE T4 4xe 240hp AT eAWD (VL) | A6 | Automatic | 1332 | Electricity / Petrol | Plug-in Hybrid Electric Vehicle (PHEV) | 179 | 132 | 4 | 154 | 54 | 34 | Euro 6 EA | FALSE | WLTP | 32.7 | 50.7 | 47.6 | 36.5 | 41.2 | 183.4 | 8.6 | 5.6 | 5.9 | 7.7 | 6.9 | 1.5 | 155 | 35 | 34 | 54 | 37 | 60 | 385 | 14 | 9 |  | 0.22 | 60 | 60 | 67 | 2024-10-17
CHRYSLER JEEP | Compass MY24 | Altitude 1.3 GSE T4 4xe 240hp AT eAWD (VH) | A6 | Automatic | 1332 | Electricity / Petrol | Plug-in Hybrid Electric Vehicle (PHEV) | 179 | 132 | 3.7 | 166 | 47 | 29 | Euro 6 EA | FALSE | WLTP | 29.8 | 46.4 | 42.8 | 32.4 | 37 | 137.1 | 9.5 | 6.1 | 6.6 | 8.7 | 7.6 | 2.1 | 172 | 47 | 29 | 47 | 34 | 54 | 385 | 14 | 9 |  | 0.22 | 60 | 60 | 67 | 2024-10-17
CHRYSLER JEEP | Compass MY24 | Summit 1.3 GSE T4 4xe 240hp AT eAWD (VL) | A6 | Automatic | 1332 | Electricity / Petrol | Plug-in Hybrid Electric Vehicle (PHEV) | 179 | 132 | 4 | 154 | 54 | 34 | Euro 6 EA | FALSE | WLTP | 32.7 | 50.7 | 47.6 | 36.5 | 41.2 | 183.4 | 8.6 | 5.6 | 5.9 | 7.7 | 6.9 | 1.5 | 155 | 35 | 34 | 54 | 37 | 60 | 385 | 14 | 9 |  | 0.22 | 60 | 60 | 67 | 2024-10-17
CHRYSLER JEEP | Compass MY24 | Summit 1.3 GSE T4 4xe 240hp AT eAWD (VH) | A6 | Automatic | 1332 | Electricity / Petrol | Plug-in Hybrid Electric Vehicle (PHEV) | 179 | 132 | 3.7 | 166 | 47 | 29 | Euro 6 EA | FALSE | WLTP | 29.8 | 46.4 | 42.8 | 32.4 | 37 | 137.1 | 9.5 | 6.1 | 6.6 | 8.7 | 7.6 | 2.1 | 172 | 47 | 29 | 47 | 34 | 54 | 385 | 14 | 9 |  | 0.22 | 60 | 60 | 67 | 2024-10-17
CHRYSLER JEEP | Compass MY24 | Overland 1.3 GSE T4 4xe 240hp AT eAWD (VL) | A6 | Automatic | 1332 | Electricity / Petrol | Plug-in Hybrid Electric Vehicle (PHEV) | 179 | 132 | 4 | 154 | 54 | 34 | Euro 6 EA | FALSE | WLTP | 32.7 | 50.7 | 47.6 | 36.5 | 41.2 | 183.4 | 8.6 | 5.6 | 5.9 | 7.7 | 6.9 | 1.5 | 155 | 35 | 34 | 54 | 37 | 60 | 385 | 14 | 9 |  | 0.22 | 60 | 60 | 67 | 2024-10-17
CHRYSLER JEEP | Compass MY24 | Altitute 1.5 MHEV GSE T4 130hp DCT FWD (VL) | A7 | Automatic | 1469 | Petrol Electric | Mild Hybrid Electric Vehicle (MHEV) | 131 | 96 | 0 |  |  |  | Euro 6 EA | FALSE | WLTP | 47.1 | 56.5 | 60.1 | 46.3 | 52.3 | 0 | 6 | 5 | 4.7 | 6.1 | 5.4 | 0 | 122 | 0 |  |  |  |  | 369 | 23 | 6 |  | 0.24 | 60 | 60 | 68 | 2024-10-17
CHRYSLER JEEP | Compass MY24 | Altitute 1.5 MHEV GSE T4 130hp DCT FWD (VH) | A7 | Automatic | 1469 | Petrol Electric | Mild Hybrid Electric Vehicle (MHEV) | 131 | 96 | 0 |  |  |  | Euro 6 EA | FALSE | WLTP | 42.2 | 52.3 | 51.4 | 40.9 | 46.3 | 0 | 6.7 | 5.4 | 5.5 | 6.9 | 6.1 | 0 | 137 | 0 |  |  |  |  | 369 | 23 | 6 |  | 0.24 | 60 | 60 | 68 | 2024-10-17
CHRYSLER JEEP | Compass MY24 | Summit 1.5 MHEV GSE T4 130hp DCT FWD (VL) | A7 | Automatic | 1469 | Petrol Electric | Mild Hybrid Electric Vehicle (MHEV) | 131 | 96 | 0 |  |  |  | Euro 6 EA | FALSE | WLTP | 47.1 | 56.5 | 60.1 | 46.3 | 52.3 | 0 | 6 | 5 | 4.7 | 6.1 | 5.4 | 0 | 122 | 0 |  |  |  |  | 369 | 23 | 6 |  | 0.24 | 60 | 60 | 68 | 2024-10-17
CHRYSLER JEEP | Compass MY24 | Summit 1.5 MHEV GSE T4 130hp DCT FWD (VH) | A7 | Automatic | 1469 | Petrol Electric | Mild Hybrid Electric Vehicle (MHEV) | 131 | 96 | 0 |  |  |  | Euro 6 EA | FALSE | WLTP | 42.2 | 52.3 | 51.4 | 40.9 | 46.3 | 0 | 6.7 | 5.4 | 5.5 | 6.9 | 6.1 | 0 | 137 | 0 |  |  |  |  | 369 | 23 | 6 |  | 0.24 | 60 | 60 | 68 | 2024-10-17
CHRYSLER JEEP | Compass MY24 | Overland 1.3 GSE T4 4xe 240hp AT eAWD (VH) | A6 | Automatic | 1332 | Electricity / Petrol | Plug-in Hybrid Electric Vehicle (PHEV) | 179 | 132 | 3.7 | 166 | 47 | 29 | Euro 6 EA | FALSE | WLTP | 29.8 | 46.4 | 42.8 | 32.4 | 37 | 137.1 | 9.5 | 6.1 | 6.6 | 8.7 | 7.6 | 2.1 | 172 | 47 | 29 | 47 | 34 | 54 | 385 | 14 | 9 |  | 0.22 | 60 | 60 | 67 | 2024-10-17
CHRYSLER JEEP | Compass MY24 | Trailhawk 1.3 GSE T4 4xe 240hp AT eAWD (VL) | A6 | Automatic | 1332 | Electricity / Petrol | Plug-in Hybrid Electric Vehicle (PHEV) | 179 | 132 | 4 | 154 | 54 | 34 | Euro 6 EA | FALSE | WLTP | 32.7 | 50.7 | 47.6 | 36.5 | 41.2 | 183.4 | 8.6 | 5.6 | 5.9 | 7.7 | 6.9 | 1.5 | 155 | 35 | 34 | 54 | 37 | 60 | 385 | 14 | 9 |  | 0.22 | 60 | 60 | 67 | 2024-10-17
CHRYSLER JEEP | Compass MY24 | Trailhawk 1.3 GSE T4 4xe 240hp AT eAWD (VH) | A6 | Automatic | 1332 | Electricity / Petrol | Plug-in Hybrid Electric Vehicle (PHEV) | 179 | 132 | 3.7 | 166 | 47 | 29 | Euro 6 EA | FALSE | WLTP | 29.8 | 46.4 | 42.8 | 32.4 | 37 | 137.1 | 9.5 | 6.1 | 6.6 | 8.7 | 7.6 | 2.1 | 172 | 47 | 29 | 47 | 34 | 54 | 385 | 14 | 9 |  | 0.22 | 60 | 60 | 67 | 2024-10-17
CHRYSLER JEEP | Grand Cherokee MY24 | LIMITED 2.0 ATX 4xe (VL) | A8 | Automatic | 1995 | Electricity / Petrol | Plug-in Hybrid Electric Vehicle (PHEV) | 272 | 200 | 2.4 | 254 | 39 | 24 | Euro 6 EA | FALSE | WLTP | 28.5 | 27.7 | 30.7 | 24.6 | 27.4 | 97.4 | 9.9 | 10.2 | 9.2 | 11.5 | 10.3 | 2.9 | 216 | 65 | 28 | 45 | 33 | 53 | 918 | 13 | 3 |  | 0.02 | 60 | 60 | 68 | 2024-10-17
CHRYSLER JEEP | Grand Cherokee MY24 | LIMITED 2.0 ATX 4xe (VH) | A8 | Automatic | 1995 | Electricity / Petrol | Plug-in Hybrid Electric Vehicle (PHEV) | 272 | 200 | 2.2 | 274 | 39 | 24 | Euro 6 EA | FALSE | WLTP | 20 | 25.7 | 29.4 | 24.4 | 25.2 | 83.1 | 14.1 | 11 | 9.6 | 11.6 | 11.2 | 3.4 | 245 | 76 | 25 | 41 | 29 | 47 | 918 | 13 | 3 |  | 0.02 | 60 | 60 | 68 | 2024-10-17
CHRYSLER JEEP | Grand Cherokee MY24 | SUMMIT RESERVE 2.0 ATX 4xe (VL) | A8 | Automatic | 1995 | Electricity / Petrol | Plug-in Hybrid Electric Vehicle (PHEV) | 272 | 200 | 2.4 | 254 | 39 | 24 | Euro 6 EA | FALSE | WLTP | 28.5 | 28 | 30.7 | 24.6 | 27.4 | 97.4 | 9.9 | 10.1 | 9.2 | 11.5 | 10.3 | 2.9 | 232 | 65 | 28 | 45 | 33 | 53 | 918 | 13 | 3 |  | 0.02 | 60 | 60 | 70 | 2024-10-17
CHRYSLER JEEP | Grand Cherokee MY24 | SUMMIT RESERVE 2.0 ATX 4xe (VH) | A8 | Automatic | 1995 | Electricity / Petrol | Plug-in Hybrid Electric Vehicle (PHEV) | 272 | 200 | 2.2 | 274 | 39 | 24 | Euro 6 EA | FALSE | WLTP | 20 | 25.7 | 29.4 | 24.6 | 25.2 | 83.1 | 14.1 | 11 | 9.6 | 11.5 | 11.2 | 3.4 | 250 | 76 | 25 | 41 | 29 | 47 | 918 | 13 | 3 |  | 0.02 | 60 | 60 | 70 | 2024-10-17
CHRYSLER JEEP | Renegade MY24 | Altitude 1.5 e-Hybrid 130HP DCT FWD (VL) | A7 | Automatic | 1469 | Petrol Electric | Mild Hybrid Electric Vehicle (MHEV) | 131 | 96 | 0 |  |  |  | Euro 6 EA | FALSE | WLTP | 47.1 | 56.5 | 60.1 | 46.3 | 52.3 | 0 | 6 | 5 | 4.7 | 6.1 | 5.4 | 0 | 122 | 0 |  |  |  |  | 369 | 23 | 6 |  | 0.24 | 60 | 60 | 67 | 2024-10-17
CHRYSLER JEEP | Renegade MY24 | Altitude 1.5 e-Hybrid 130HP DCT FWD (VH) | A7 | Automatic | 1469 | Petrol Electric | Mild Hybrid Electric Vehicle (MHEV) | 131 | 96 | 0 |  |  |  | Euro 6 EA | FALSE | WLTP | 42.2 | 52.3 | 53.3 | 40.9 | 46.3 | 0 | 6.7 | 5.4 | 5.3 | 6.9 | 6.1 | 0 | 137 | 0 |  |  |  |  | 369 | 23 | 6 |  | 0.24 | 60 | 60 | 67 | 2024-10-17
CHRYSLER JEEP | Renegade MY24 | Summit 1.5 e-Hybrid 130HP DCT FWD (VL) | A7 | Automatic | 1469 | Petrol Electric | Mild Hybrid Electric Vehicle (MHEV) | 131 | 96 | 0 |  |  |  | Euro 6 EA | FALSE | WLTP | 47.1 | 56.5 | 60.1 | 46.3 | 52.3 | 0 | 6 | 5 | 4.7 | 6.1 | 5.4 | 0 | 122 | 0 |  |  |  |  | 369 | 23 | 6 |  | 0.24 | 60 | 60 | 67 | 2024-10-17
CHRYSLER JEEP | Renegade MY24 | Summit 1.5 e-Hybrid 130HP DCT FWD (VH) | A7 | Automatic | 1469 | Petrol Electric | Mild Hybrid Electric Vehicle (MHEV) | 131 | 96 | 0 |  |  |  | Euro 6 EA | FALSE | WLTP | 42.2 | 52.3 | 53.3 | 40.9 | 46.3 | 0 | 6.7 | 5.4 | 5.3 | 6.9 | 6.1 | 0 | 137 | 0 |  |  |  |  | 369 | 23 | 6 |  | 0.24 | 60 | 60 | 67 | 2024-10-17
CHRYSLER JEEP | Renegade MY24 | Overland 4xe 1.3 240HP AT eAWD (VL) | A6 | Automatic | 1332 | Electricity / Petrol | Plug-in Hybrid Electric Vehicle (PHEV) | 179 | 132 | 4 | 154 | 54 | 34 | Euro 6 EA | FALSE | WLTP | 32.7 | 50.7 | 47.6 | 36.5 | 41.2 | 183.4 | 8.6 | 5.6 | 5.9 | 7.7 | 6.9 | 1.5 | 155 | 35 | 34 | 54 | 37 | 60 | 385 | 14 | 9 |  | 0.22 | 48 | 48 | 66 | 2024-10-17
CHRYSLER JEEP | Renegade MY24 | Overland 4xe 1.3 240HP AT eAWD (VH) | A6 | Automatic | 1332 | Electricity / Petrol | Plug-in Hybrid Electric Vehicle (PHEV) | 179 | 132 | 2.6 | 231 | 47 | 29 | Euro 6 EA | FALSE | WLTP | 29.8 | 46.4 | 42.8 | 32.4 | 37 | 137.1 | 9.5 | 6.1 | 6.6 | 8.7 | 7.6 | 2.1 | 172 | 47 | 29 | 47 | 34 | 54 | 385 | 14 | 9 |  | 0.22 | 48 | 48 | 66 | 2024-10-17
CHRYSLER JEEP | Renegade MY24 | Trailhawk Edition 4xe 1.3 240HP AT eAWD (VL) | A6 | Automatic | 1332 | Electricity / Petrol | Plug-in Hybrid Electric Vehicle (PHEV) | 179 | 132 | 4 | 154 | 54 | 34 | Euro 6 EA | FALSE | WLTP | 32.7 | 50.7 | 47.6 | 36.5 | 41.2 | 183.4 | 8.6 | 5.6 | 5.9 | 7.7 | 6.9 | 1.5 | 155 | 35 | 34 | 54 | 37 | 60 | 385 | 14 | 9 |  | 0.22 | 48 | 48 | 66 | 2024-10-17
CHRYSLER JEEP | Renegade MY24 | Trailhawk Edition 4xe 1.3 240HP AT eAWD (VH) | A6 | Automatic | 1332 | Electricity / Petrol | Plug-in Hybrid Electric Vehicle (PHEV) | 179 | 132 | 2.6 | 231 | 47 | 29 | Euro 6 EA | FALSE | WLTP | 29.8 | 46.4 | 42.8 | 32.4 | 37 | 137.1 | 9.5 | 6.1 | 6.6 | 8.7 | 7.6 | 2.1 | 172 | 47 | 29 | 47 | 34 | 54 | 385 | 14 | 9 |  | 0.22 | 48 | 48 | 66 | 2024-10-17
CHRYSLER JEEP | Wrangler MY24 | 4 Door Rubicon 2.0L TC GME (VH only) | A8 | Automatic | 1995 | Petrol | Internal Combustion Engine (ICE) | 272 | 200 | 0 |  |  |  | Euro 6 EA | FALSE | WLTP | 18.8 | 25.7 | 27.7 | 22.1 | 23.7 | 0 | 15 | 11 | 10.2 | 12.8 | 11.9 | 0 | 269 | 0 |  |  |  |  | 202 | 17 | 19 |  | 3.44 | 60 | 60 | 70 | 2024-10-17
CHRYSLER JEEP | Wrangler MY24 | 4 Door Sahara 2.0L TC GME (VH Only) | A8 | Automatic | 1995 | Petrol | Internal Combustion Engine (ICE) | 272 | 200 | 0 |  |  |  | Euro 6 EA | FALSE | WLTP | 19.3 | 27.4 | 30.7 | 23.9 | 25.4 | 0 | 14.6 | 10.3 | 9.2 | 11.8 | 11.1 | 0 | 250 | 0 |  |  |  |  | 204 | 20 | 18 |  | 0.07 | 60 | 60 | 70 | 2024-10-17
CITROEN | Berlingo | Blue HDI 100 | M5 | Manual | 1499 | Diesel | Internal Combustion Engine (ICE) | 102 | 75 | 0 |  |  |  | Euro 6d | FALSE | WLTP | 51.1 | 59.7 | 65.1 | 49.1 | 55.6 | 0 | 4.7 | 4.3 | 5.8 | 5.1 | 6.4 | 0 | 133 | [5 empty] | 76 |  | 51 | 73 | 0.57 |  | 80 | 68 | 2020-11-16
CITROEN | Berlingo | Blue HDI 100 | M6 | Manual | 1499 | Diesel | Internal Combustion Engine (ICE) | 102 | 75 | 0 |  |  |  | Euro 6d | FALSE | WLTP | 55.3 | 62.8 | 66.8 | 49.5 | 57.4 | 0 | 4.5 | 4.2 | 5.7 | 4.9 | 5.9 | 0 | 129 | [5 empty] | 52 |  | 51 | 54 | 0.38 |  | 80 | 68 | 2020-11-16
CITROEN | Berlingo | Blue HDI 100 | M5 | Manual | 1499 | Diesel | Internal Combustion Engine (ICE) | 102 | 75 | 0 |  |  |  | Euro 6d | FALSE | WLTP | 44.4 | 49.6 | 53.1 | 40.8 | 46.3 | 0 | 6.4 | 5.7 | 5.3 | 6.9 | 6.1 | 0 | 160 | [5 empty] | 76 |  | 51 | 73 | 0.57 |  | 80 | 68 | 2020-11-16
CITROEN | Berlingo | Blue HDI 100 | M6 | Manual | 1499 | Diesel | Internal Combustion Engine (ICE) | 102 | 75 | 0 |  |  |  | Euro 6d | FALSE | WLTP | 48.2 | 51.7 | 55.3 | 41.6 | 48 | 0 | 5.9 | 5.5 | 5.1 | 6.8 | 5.9 | 0 | 154 | [5 empty] | 52 |  | 51 | 54 | 0.38 |  | 80 | 68 | 2020-11-16
CITROEN | Berlingo | Blue HDI 130 | M6 | Manual | 1499 | Diesel | Internal Combustion Engine (ICE) | 131 | 96 | 0 |  |  |  | Euro 6d | FALSE | WLTP | 50.3 | 58.9 | 62.4 | 47.9 | 54.2 | 0 | 4.8 | 4.5 | 5.9 | 5.2 | 6.5 | 0 | 137 | [5 empty] | 90 |  | 34 | 56 | 0.79 |  | 80 | 68 | 2020-11-16
CITROEN | Berlingo | Blue HDI 130 | M6 | Manual | 1499 | Diesel | Internal Combustion Engine (ICE) | 131 | 96 | 0 |  |  |  | Euro 6d | FALSE | WLTP | 56.2 | 61.7 | 65.4 | 49.5 | 57 | 0 | 4.6 | 4.3 | 5.7 | 5 | 5.8 | 0 | 130 | [5 empty] | 53 |  | 49 | 53 | 0.48 |  | 80 | 68 | 2020-11-16
CITROEN | Berlingo | Blue HDI 130 | M6 | Manual | 1499 | Diesel | Internal Combustion Engine (ICE) | 131 | 96 | 0 |  |  |  | Euro 6d | FALSE | WLTP | 43.4 | 49.6 | 52.6 | 41 | 46.1 | 0 | 6.5 | 5.7 | 5.4 | 6.9 | 6.1 | 0 | 161 | [5 empty] | 90 |  | 34 | 56 | 0.79 |  | 80 | 68 | 2020-11-16
CITROEN | Berlingo | Blue HDI 130 | M6 | Manual | 1499 | Diesel | Internal Combustion Engine (ICE) | 131 | 96 | 0 |  |  |  | Euro 6d | FALSE | WLTP | 48.5 | 51.8 | 54.3 | 41.9 | 48 | 0 | 5.8 | 5.5 | 5.2 | 6.7 | 5.9 | 0 | 154 | [5 empty] | 53 |  | 49 | 53 | 0.48 |  | 80 | 68 | 2020-11-16
CITROEN | Berlingo | Blue HDI 130 EAT8 | A8 | Automatic | 1499 | Diesel | Internal Combustion Engine (ICE) | 131 | 96 | 0 |  |  |  | Euro 6d | FALSE | WLTP | 44.9 | 55.1 | 61.2 | 48.6 | 52.6 | 0 | 5.1 | 4.6 | 5.8 | 5.4 | 6.7 | 0 | 141 | [5 empty] | 86 |  | 39 | 60 | 0.72 |  | 80 | 69 | 2020-11-16
CITROEN | Berlingo | Blue HDI 130 EAT8 | A8 | Automatic | 1499 | Diesel | Internal Combustion Engine (ICE) | 131 | 96 | 0 |  |  |  | Euro 6d | FALSE | WLTP | 42 | 47.9 | 51.9 | 41 | 45.4 | 0 | 6.7 | 5.9 | 5.4 | 6.9 | 6.2 | 0 | 163 | [5 empty] | 86 |  | 39 | 60 | 0.72 |  | 80 | 69 | 2020-11-16
CITROEN | Berlingo | PureTech 110 | M6 | Manual | 1199 | Petrol | Internal Combustion Engine (ICE) | 110 | 81 | 0 |  |  |  | Euro 6d | FALSE | WLTP | 39.3 | 48.3 | 53.1 | 42.1 | 45.8 | 0 | 5.8 | 5.3 | 6.7 | 6.2 | 7.8 | 0 | 140 | [5 empty] | 444 | 22 | 52 |  | 1.42 |  | 60 | 69 | 2020-11-16
CITROEN | Berlingo | PureTech 110 | M6 | Manual | 1199 | Petrol | Internal Combustion Engine (ICE) | 110 | 81 | 0 |  |  |  | Euro 6d | FALSE | WLTP | 36.4 | 40.9 | 43.9 | 34.1 | 38.4 | 0 | 7.8 | 6.9 | 6.4 | 8.3 | 7.4 | 0 | 167 | [5 empty] | 444 | 22 | 52 |  | 1.42 |  | 60 | 69 | 2020-11-16
CITROEN | Berlingo | PureTech 130 EAT8 | A8 | Automatic | 1199 | Petrol | Internal Combustion Engine (ICE) | 131 | 96 | 0 |  |  |  | Euro 6d | FALSE | WLTP | 35.9 | 45.6 | 51.5 | 40.7 | 43.7 | 0 | 6.2 | 5.5 | 6.9 | 6.5 | 8.6 | 0 | 146 | [5 empty] | 588 | 24 | 35 |  | 0.89 |  | 60 | 67 | 2020-11-16
CITROEN | Berlingo | PureTech 130 EAT8 | A8 | Automatic | 1199 | Petrol | Internal Combustion Engine (ICE) | 131 | 96 | 0 |  |  |  | Euro 6d | FALSE | WLTP | 32.9 | 38.6 | 43.1 | 33.2 | 36.8 | 0 | 8.6 | 7.3 | 6.6 | 8.5 | 7.7 | 0 | 173 | [5 empty] | 588 | 24 | 35 |  | 0.89 |  | 60 | 67 | 2020-11-16
CITROEN | Berlingo | PureTech 110 S&S 6-speed manual (VL) | M6 | Manual | 1199 | Petrol | Internal Combustion Engine (ICE) | 110 | 81 | 0 |  |  |  | Euro 6 EA | FALSE | WLTP | 38.1 | 48 | 52.3 | 40.7 | 44.7 | 0 | 7.4 | 5.9 | 5.4 | 6.9 | 6.3 | 0 | 142 | 0 |  |  |  |  | 502 | 20 | 9 |  | 0.5 | 60 | 60 | 69 | 2024-10-16
CITROEN | Berlingo | PureTech 110 S&S 6-speed manual(VH) | M6 | Manual | 1199 | Petrol | Internal Combustion Engine (ICE) | 110 | 81 | 0 |  |  |  | Euro 6 EA | FALSE | WLTP | 32.3 | 39.3 | 42.8 | 34.1 | 37.1 | 0 | 8.8 | 7.2 | 6.6 | 8.3 | 7.6 | 0 | 171 | 0 |  |  |  |  | 502 | 20 | 9 |  | 0.5 | 60 | 60 | 69 | 2024-10-16
CITROEN | Berlingo | BlueHDi 100 S&S 6-speed manual (VL) | M6 | Manual | 1499 | Diesel | Internal Combustion Engine (ICE) | 102 | 75 | 0 |  |  |  | Euro 6 EA | TRUE | WLTP | 53 | 61 | 63.1 | 46.4 | 54.4 | 0 | 5.3 | 4.6 | 4.5 | 6.1 | 5.2 | 0 | 136 | 0 |  |  |  |  | 44 |  | 73 | 78 | 0.16 | 80 | 80 | 68 | 2024-10-16
CITROEN | Berlingo | BlueHDi 100 S&S 6-speed manual (VH) | M6 | Manual | 1499 | Diesel | Internal Combustion Engine (ICE) | 102 | 75 | 0 |  |  |  | Euro 6 EA | TRUE | WLTP | 43.6 | 48.9 | 53 | 40.8 | 46 | 0 | 6.5 | 5.8 | 5.3 | 6.9 | 6.1 | 0 | 161 | 0 |  |  |  |  | 44 |  | 73 | 78 | 0.16 | 80 | 80 | 68 | 2024-10-16
CITROEN | Berlingo | BlueHDi 130 S&S EAT8 Auto (VL) | A8 | Automatic | 1499 | Diesel | Internal Combustion Engine (ICE) | 131 | 96 | 0 |  |  |  | Euro 6 EA | TRUE | WLTP | 46.5 | 55.5 | 60.4 | 46.5 | 51.9 | 0 | 6.1 | 5.1 | 4.7 | 6.1 | 5.4 | 0 | 143 | 0 |  |  |  |  | 47 |  | 74 | 79 | 0.82 | 80 | 80 | 68 | 2024-10-16
CITROEN | Berlingo | BlueHDi 130 S&S EAT8 Auto (VH) | A8 | Automatic | 1499 | Diesel | Internal Combustion Engine (ICE) | 131 | 96 | 0 |  |  |  | Euro 6 EA | TRUE | WLTP | 41 | 45.4 | 49.5 | 39.1 | 43.4 | 0 | 6.9 | 6.2 | 5.7 | 7.2 | 6.5 | 0 | 171 | 0 |  |  |  |  | 47 |  | 74 | 79 | 0.82 | 80 | 80 | 68 | 2024-10-16
CITROEN | C3 | PureTech 83 S&S (YOU!, MAX)(VL) | M5 | Manual | 1199 | Petrol | Internal Combustion Engine (ICE) | 83 | 61 | 0 |  |  |  | Euro 6d | FALSE | WLTP | 46.9 | 57.4 | 60.9 | 48.8 | 53.4 | 0 | 6 | 4.9 | 4.6 | 5.8 | 5.3 | 0 | 119 | 0 |  |  |  |  | 669 | 34 | 18 |  |  | 60 | 60 | 68 | 2024-10-16
CITROEN | C3 | PureTech 83 S&S (YOU!, MAX) (VH) | M5 | Manual | 1199 | Petrol | Internal Combustion Engine (ICE) | 83 | 61 | 0 |  |  |  | Euro 6d | FALSE | WLTP | 42.9 | 51.4 | 54.3 | 43.2 | 47.7 | 0 | 6.6 | 5.5 | 5.2 | 6.5 | 5.9 | 0 | 133 | 0 |  |  |  |  | 669 | 34 | 18 |  |  | 60 | 60 | 68 | 2024-10-16
CITROEN | C3 | PureTech 83 S&S (PLUS)(VL) | M5 | Manual | 1199 | Petrol | Internal Combustion Engine (ICE) | 83 | 61 | 0 |  |  |  | Euro 6d | FALSE | WLTP | 47.2 | 57 | 60.7 | 50 | 53.8 | 0 | 6 | 5 | 4.7 | 5.7 | 5.2 | 0 | 118 | 0 |  |  |  |  | 541 | 33 | 14 |  |  | 60 | 60 | 68 | 2024-10-16
CITROEN | C3 | PureTech 83 S&S (PLUS) (VH) | M5 | Manual | 1199 | Petrol | Internal Combustion Engine (ICE) | 83 | 61 | 0 |  |  |  | Euro 6d | FALSE | WLTP | 44.9 | 53 | 56.2 | 45.1 | 49.6 | 0 | 6.3 | 5.3 | 5 | 6.3 | 5.7 | 0 | 128 | 0 |  |  |  |  | 541 | 33 | 14 |  |  | 60 | 60 | 68 | 2024-10-16
CITROEN | C3 | PureTech 110 S&S EAT6 automatic (PLUS) (VL) | A6 | Automatic | 1199 | Petrol | Internal Combustion Engine (ICE) | 110 | 81 | 0 |  |  |  | Euro 6d | FALSE | WLTP | 38 | 49.4 | 58.1 | 50.7 | 50.2 | 0 | 7.4 | 5.7 | 4.9 | 5.6 | 5.6 | 0 | 127 | 0 |  |  |  |  | 327 | 23 | 23 |  | 0.43 | 60 | 60 | 67 | 2024-10-16
CITROEN | C3 | PureTech 110 S&S EAT6 automatic (PLUS) (VH) | A6 | Automatic | 1199 | Petrol | Internal Combustion Engine (ICE) | 110 | 81 | 0 |  |  |  | Euro 6d | FALSE | WLTP | 36.4 | 46.7 | 53.9 | 45.3 | 46.3 | 0 | 7.8 | 6 | 5.2 | 6.2 | 6.1 | 0 | 138 | 0 |  |  |  |  | 327 | 23 | 23 |  | 0.43 | 60 | 60 | 67 | 2024-10-16
CITROEN | C3 | PureTech 110 S&S EAT6 automatic (MAX) (VL) | A6 | Automatic | 1199 | Petrol | Internal Combustion Engine (ICE) | 110 | 81 | 0 |  |  |  | Euro 6d | FALSE | WLTP | 37.3 | 49.1 | 58 | 50.4 | 49.8 | 0 | 7.6 | 5.8 | 4.9 | 5.6 | 5.7 | 0 | 128 | 0 |  |  |  |  | 343 | 22 | 22 |  | 0.42 | 60 | 60 | 67 | 2024-10-16
CITROEN | C3 | PureTech 110 S&S EAT6 automatic (MAX) (VH) | A6 | Automatic | 1199 | Petrol | Internal Combustion Engine (ICE) | 110 | 81 | 0 |  |  |  | Euro 6d | FALSE | WLTP | 35 | 45.5 | 51.4 | 43.4 | 44.6 | 0 | 8.1 | 6.2 | 5.5 | 6.5 | 6.3 | 0 | 143 | 0 |  |  |  |  | 343 | 22 | 22 |  | 0.42 | 60 | 60 | 67 | 2024-10-16
CITROEN | C3 | PureTech 110 S&S 6-speed manual (VL) | M6 | Manual | 1199 | Petrol | Internal Combustion Engine (ICE) | 110 | 81 | 0 |  |  |  | Euro 6d | FALSE | WLTP | 44.4 | 54.9 | 60.8 | 50.9 | 53.3 | 0 | 6.4 | 5.1 | 4.6 | 5.6 | 5.3 | 0 | 120 | 0 |  |  |  |  | 353 | 25 | 24 |  | 0.25 | 60 | 60 | 66 | 2024-10-16
CITROEN | C3 | PureTech 110 S&S 6-speed manual(VH) | M6 | Manual | 1199 | Petrol | Internal Combustion Engine (ICE) | 110 | 81 | 0 |  |  |  | Euro 6d | FALSE | WLTP | 41.2 | 50.7 | 55.3 | 44.6 | 48.1 | 0 | 6.9 | 5.6 | 5.1 | 6.3 | 5.9 | 0 | 133 | 0 |  |  |  |  | 353 | 25 | 24 |  | 0.25 | 60 | 60 | 66 | 2024-10-16
CITROEN | C3 Aircross | PureTech 110 S&S (VL) | M6 | Manual | 1199 | Petrol | Internal Combustion Engine (ICE) | 110 | 81 | 0 |  |  |  | Euro 6d | FALSE | WLTP | 44 | 57.7 | 62.6 | 50.9 | 54.2 | 0 | 6.4 | 4.9 | 4.5 | 5.6 | 5.2 | 0 | 117 | 0 |  |  |  |  | 522 | 33 | 26 |  |  | 60 | 60 | 67 | 2023-09-29
CITROEN | C3 Aircross | PureTech 110 S&S(VH) | M6 | Manual | 1199 | Petrol | Internal Combustion Engine (ICE) | 110 | 81 | 0 |  |  |  | Euro 6d | FALSE | WLTP | 40 | 45.6 | 49.4 | 39 | 43.2 | 0 | 7.1 | 6.2 | 5.7 | 7.2 | 6.5 | 0 | 147 | 0 |  |  |  |  | 522 | 33 | 26 |  |  | 60 | 60 | 67 | 2023-09-29
CITROEN | C3 Aircross | PureTech 130 S&S (VL) | A6 | Automatic | 1199 | Petrol | Internal Combustion Engine (ICE) | 131 | 96 | 0 |  |  |  | Euro 6d | FALSE | WLTP | 36.2 | 48.7 | 57.2 | 48.3 | 48.5 | 0 | 7.8 | 5.8 | 4.9 | 5.9 | 5.8 | 0 | 131 | 0 |  |  |  |  | 451 | 25 | 33 |  |  | 60 | 60 | 67 | 2023-09-29
CITROEN | C3 Aircross | PureTech 130 S&S(VH) | A6 | Automatic | 1199 | Petrol | Internal Combustion Engine (ICE) | 131 | 96 | 0 |  |  |  | Euro 6d | FALSE | WLTP | 35 | 42.4 | 47.2 | 38.1 | 40.9 | 0 | 8.1 | 6.7 | 6 | 7.4 | 6.9 | 0 | 156 | 0 |  |  |  |  | 451 | 25 | 33 |  |  | 60 | 60 | 67 | 2023-09-29
CITROEN | C3 Aircross | Blue HDi 110 (VL) | M6 | Manual | 1499 | Diesel | Internal Combustion Engine (ICE) | 110 | 81 | 0 |  |  |  | Euro 6d | FALSE | WLTP | 58.6 | 67.6 | 72.4 | 58.3 | 64 | 0 | 4.8 | 4.2 | 3.9 | 4.8 | 4.4 | 0 | 116 | 0 |  |  |  |  | 69 |  | 71 | 77 | 0.85 | 120 | 120 | 68 | 2023-09-29
CITROEN | C3 Aircross | Blue HDi 110 (VH) | M6 | Manual | 1499 | Diesel | Internal Combustion Engine (ICE) | 110 | 81 | 0 |  |  |  | Euro 6d | FALSE | WLTP | 53.3 | 58.3 | 60.2 | 47.8 | 53.9 | 0 | 5.3 | 4.8 | 4.7 | 5.9 | 5.2 | 0 | 137 | 0 |  |  |  |  | 69 |  | 71 | 77 | 0.85 | 120 | 120 | 68 | 2023-09-29
CITROEN | C4 | PureTech 130 S&S (VL) | A8 | Automatic | 1199 | Petrol | Internal Combustion Engine (ICE) | 131 | 96 | 0 |  |  |  | Euro 6 EA | FALSE | WLTP | 38.1 | 50.2 | 60.9 | 49.8 | 50.7 | 0 | 7.4 | 5.6 | 4.6 | 5.7 | 5.6 | 0 | 126 | 0 |  |  |  |  | 317 | 22 | 37 |  | 0.46 | 60 | 60 | 66 | 2024-10-16
CITROEN | C4 | PureTech 130 S&S(VH) | A8 | Automatic | 1199 | Petrol | Internal Combustion Engine (ICE) | 131 | 96 | 0 |  |  |  | Euro 6 EA | FALSE | WLTP | 36.8 | 44.8 | 52.5 | 43.2 | 44.9 | 0 | 7.7 | 6.3 | 5.4 | 6.5 | 6.3 | 0 | 142 | 0 |  |  |  |  | 317 | 22 | 37 |  | 0.46 | 60 | 60 | 66 | 2024-10-16
CITROEN | C4 | Hybrid 136 e-DCS6 (VL) | A6 | Automatic | 1199 | Petrol Electric | Mild Hybrid Electric Vehicle (MHEV) | 136 | 100 | 0 |  |  |  | Euro 6 EA | FALSE | WLTP | 68.8 | 71.9 | 67.8 | 52.3 | 62.1 | 0 | 4.1 | 3.9 | 4.2 | 5.4 | 4.5 | 0 | 102 | 0 |  |  |  |  | 422 | 25 | 16 |  | 1.3 | 60 | 60 | 65 | 2024-10-16
CITROEN | C4 | Hybrid 136 e-DCS6 (VL) | A6 | Automatic | 1199 | Petrol Electric | Mild Hybrid Electric Vehicle (MHEV) | 136 | 100 | 0 |  |  |  | Euro 6 EA | FALSE | WLTP | 60.6 | 58.1 | 55.6 | 42.6 | 51.1 | 0 | 4.7 | 4.9 | 5.1 | 6.6 | 5.5 | 0 | 125 | 0 |  |  |  |  | 422 | 25 | 16 |  | 1.3 | 60 | 60 | 65 | 2024-10-16
CITROEN | C4 | Hybrid 100 e-DCS6 (VL) | A6 | Automatic | 1199 | Petrol Electric | Mild Hybrid Electric Vehicle (MHEV) | 101 | 74 | 0 |  |  |  | Euro 6 EA | FALSE | WLTP | 76.3 | 67.3 | 68.9 | 52.3 | 62.1 | 0 | 3.7 | 4.2 | 4.1 | 5.4 | 4.5 | 0 | 102 | 0 |  |  |  |  | 358 | 21 | 16 |  |  | 60 | 60 | 65 | 2024-11-19
CITROEN | C4 | Hybrid 100 e-DCS6 (VL) | A6 | Automatic | 1199 | Petrol Electric | Mild Hybrid Electric Vehicle (MHEV) | 101 | 74 | 0 |  |  |  | Euro 6 EA | FALSE | WLTP | 60.1 | 57.6 | 56.5 | 42.8 | 51.1 | 0 | 4.7 | 4.9 | 5 | 6.6 | 5.5 | 0 | 102 | 0 |  |  |  |  | 422 | 25 | 16 |  |  | 60 | 60 | 65 | 2024-11-19
CITROEN | C4 | PureTech 100 S&S (VL) | M6 | Manual | 1199 | Petrol | Internal Combustion Engine (ICE) | 101 | 74 | 0 |  |  |  | Euro 6 EA | FALSE | WLTP | 44.4 | 55.8 | 63.1 | 52.4 | 54.6 | 0 | 6.4 | 5.1 | 4.5 | 5.4 | 5.2 | 0 | 117 | 0 |  |  |  |  | 403 | 16 | 28 |  | 0.34 | 60 | 60 | 66 | 2024-10-16
CITROEN | C4 | PureTech 100 S&S(VH) | M6 | Manual | 1199 | Petrol | Internal Combustion Engine (ICE) | 101 | 74 | 0 |  |  |  | Euro 6 EA | FALSE | WLTP | 41 | 49.5 | 54 | 43.3 | 47 | 0 | 6.9 | 5.7 | 5.2 | 6.5 | 6 | 0 | 136 | 0 |  |  |  |  | 403 | 16 | 28 |  | 0.34 | 60 | 60 | 66 | 2024-10-16
CITROEN | C4 | PureTech 130 S&S (VL) | M6 | Manual | 1199 | Petrol | Internal Combustion Engine (ICE) | 131 | 96 | 0 |  |  |  | Euro 6 EA | FALSE | WLTP | 46.2 | 54.5 | 63.8 | 52 | 54.7 | 0 | 6.1 | 5.2 | 4.4 | 5.4 | 5.2 | 0 | 117 | 0 |  |  |  |  | 332 | 25 | 45 |  | 0.4 | 60 | 60 | 67 | 2024-10-16
CITROEN | C4 | PureTech 130 S&S(VH) | M6 | Manual | 1199 | Petrol | Internal Combustion Engine (ICE) | 131 | 96 | 0 |  |  |  | Euro 6 EA | FALSE | WLTP | 41.2 | 48.2 | 55.1 | 44 | 47.3 | 0 | 6.9 | 5.9 | 5.1 | 6.4 | 6 | 0 | 135 | 0 |  |  |  |  | 332 | 25 | 45 |  | 0.4 | 60 | 60 | 67 | 2024-10-16
CITROEN | C4 X | PureTech 100 S&S (VL) | M6 | Manual | 1199 | Petrol | Internal Combustion Engine (ICE) | 101 | 74 | 0 |  |  |  | Euro 6 EA | FALSE | WLTP | 44.4 | 55.8 | 63.1 | 52.4 | 54.6 | 0 | 6.4 | 5.1 | 4.5 | 5.4 | 5.2 | 0 | 117 | 0 |  |  |  |  | 403 | 16 | 28 |  | 0.34 | 60 | 60 | 66 | 2024-10-16
CITROEN | C4 X | PureTech 100 S&S(VH) | M6 | Manual | 1199 | Petrol | Internal Combustion Engine (ICE) | 101 | 74 | 0 |  |  |  | Euro 6 EA | FALSE | WLTP | 41 | 49.5 | 54 | 43.3 | 47 | 0 | 6.9 | 5.7 | 5.2 | 6.5 | 6 | 0 | 136 | 0 |  |  |  |  | 403 | 16 | 28 |  | 0.34 | 60 | 60 | 66 | 2024-10-16
CITROEN | C4 X | PureTech 130 S&S (VL) | A8 | Automatic | 1199 | Petrol | Internal Combustion Engine (ICE) | 131 | 96 | 0 |  |  |  | Euro 6 EA | FALSE | WLTP | 38.1 | 50.2 | 60.9 | 49.8 | 50.7 | 0 | 7.4 | 5.6 | 4.6 | 5.7 | 5.6 | 0 | 126 | 0 |  |  |  |  | 317 | 22 | 37 |  | 0.46 | 60 | 60 | 66 | 2024-10-16
CITROEN | C4 X | PureTech 130 S&S(VH) | A8 | Automatic | 1199 | Petrol | Internal Combustion Engine (ICE) | 131 | 96 | 0 |  |  |  | Euro 6 EA | FALSE | WLTP | 36.8 | 44.8 | 52.5 | 43.2 | 44.9 | 0 | 7.7 | 6.3 | 5.4 | 6.5 | 6.3 | 0 | 142 | 0 |  |  |  |  | 317 | 22 | 37 |  | 0.46 | 60 | 60 | 66 | 2024-10-16
CITROEN | C4 X | Hybrid 136 e-DCS6 (VL) | A6 | Automatic | 1199 | Petrol Electric | Mild Hybrid Electric Vehicle (MHEV) | 136 | 100 | 0 |  |  |  | Euro 6 EA | FALSE | WLTP | 68.8 | 71.9 | 67.8 | 52.3 | 62.1 | 0 | 4.1 | 3.9 | 4.2 | 5.4 | 4.5 | 0 | 102 | 0 |  |  |  |  | 422 | 25 | 16 |  | 1.3 | 60 | 60 | 65 | 2024-10-16
CITROEN | C4 X | Hybrid 136 e-DCS6 (VL) | A6 | Automatic | 1199 | Petrol Electric | Mild Hybrid Electric Vehicle (MHEV) | 136 | 100 | 0 |  |  |  | Euro 6 EA | FALSE | WLTP | 60.6 | 58.1 | 55.6 | 42.6 | 51.1 | 0 | 4.7 | 4.9 | 5.1 | 6.6 | 5.5 | 0 | 125 | 0 |  |  |  |  | 422 | 25 | 16 |  | 1.3 | 60 | 60 | 65 | 2024-10-16
CITROEN | C5 Aircross | PureTech 130 S&S (VL) | M6 | Manual | 1199 | Petrol | Internal Combustion Engine (ICE) | 131 | 96 | 0 |  |  |  | Euro 6 EA | FALSE | WLTP | 40.3 | 50.7 | 55.4 | 45 | 48.1 | 0 | 7 | 5.6 | 5.1 | 6.3 | 5.9 | 0 | 132 | 0 |  |  |  |  | 378 | 22 | 40 |  | 0.53 | 60 | 60 | 68 | 2024-10-16
CITROEN | C5 Aircross | PureTech 130 S&S(VH) | M6 | Manual | 1199 | Petrol | Internal Combustion Engine (ICE) | 131 | 96 | 0 |  |  |  | Euro 6 EA | FALSE | WLTP | 35.9 | 41.7 | 46.1 | 37.3 | 40.3 | 0 | 7.9 | 6.8 | 6.1 | 7.6 | 7 | 0 | 158 | 0 |  |  |  |  | 378 | 22 | 40 |  | 0.53 | 60 | 60 | 68 | 2024-10-16
CITROEN | C5 Aircross | Hybrid (PureTech 136 petrol 6-speed Dual Clutch Transmission + 48V hybrid) (VL) | A6 | Automatic | 1199 | Petrol Electric | Mild Hybrid Electric Vehicle (MHEV) | 136 | 100 | 0 |  |  |  | Euro 6 EA | FALSE | WLTP | 61.4 | 55.7 | 59.7 | 45.6 | 53.3 | 0 | 4.6 | 5.1 | 4.7 | 6.2 | 5.3 | 0 | 120 | 0 |  |  |  |  | 440 | 19 | 18 |  | 0.29 | 60 | 60 | 65 | 2024-10-16
CITROEN | C5 Aircross | Hybrid (PureTech 136 petrol 6-speed Dual Clutch Transmission + 48V hybrid)(VH) | A6 | Automatic | 1199 | Petrol Electric | Mild Hybrid Electric Vehicle (MHEV) | 136 | 100 | 0 |  |  |  | Euro 6 EA | FALSE | WLTP | 52.6 | 47.7 | 51.4 | 39 | 45.6 | 0 | 5.4 | 5.9 | 5.5 | 7.2 | 6.2 | 0 | 139 | 0 |  |  |  |  | 440 | 19 | 18 |  | 0.29 | 60 | 60 | 65 | 2024-10-16
CITROEN | C5 Aircross | BlueHDi 130 S&S (VL) | A8 | Automatic | 1499 | Diesel | Internal Combustion Engine (ICE) | 131 | 96 | 0 |  |  |  | Euro 6 EA | TRUE | WLTP | 48.3 | 55.7 | 62.2 | 50 | 54.1 | 0 | 5.8 | 5.1 | 4.5 | 5.7 | 5.2 | 0 | 137 | 0 |  |  |  |  | 44 |  | 51 | 55 | 0.21 | 80 | 80 | 67 | 2024-10-16
CITROEN | C5 Aircross | BlueHDi 130 S&S (VH) | A8 | Automatic | 1499 | Diesel | Internal Combustion Engine (ICE) | 131 | 96 | 0 |  |  |  | Euro 6 EA | TRUE | WLTP | 40.8 | 47.8 | 52.1 | 41.4 | 45.4 | 0 | 6.9 | 5.9 | 5.4 | 6.8 | 6.2 | 0 | 163 | 0 |  |  |  |  | 44 |  | 51 | 55 | 0.21 | 80 | 80 | 67 | 2024-10-16
CITROEN | C5 Aircross | Plug-in Hybrid (180+80) (VL) | A8 | Automatic | 1598 | Electricity / Petrol | Plug-in Hybrid Electric Vehicle (PHEV) | 181 | 133 | 3.6 | 169 | 60 | 37 | Euro 6 EA | FALSE | WLTP | 33 | 46.7 | 47.3 | 37.9 | 41.2 | 220.9 | 8.6 | 6 | 6 | 7.4 | 6.9 | 1.3 | 155 | 29 | 37 | 60 | 42 | 68 | 254 | 13 | 3 |  | 0.22 | 60 | 60 | 67 | 2024-10-16
CITROEN | C5 Aircross | Plug-in Hybrid (180+80) (VH) | A8 | Automatic | 1598 | Electricity / Petrol | Plug-in Hybrid Electric Vehicle (PHEV) | 181 | 133 | 3 | 205 | 51 | 32 | Euro 6 EA | FALSE | WLTP | 30.9 | 41.2 | 41.8 | 32.9 | 36.5 | 148.8 | 9.1 | 6.9 | 6.8 | 8.6 | 7.7 | 1.9 | 175 | 43 | 32 | 51 | 40 | 64 | 254 | 13 | 3 |  | 0.22 | 60 | 60 | 67 | 2024-10-16
CITROEN | C5 X | PureTech 130 S&S (VL) | A8 | Automatic | 1199 | Petrol | Internal Combustion Engine (ICE) | 131 | 96 | 0 |  |  |  | Euro 6 EA | FALSE | WLTP | 39.2 | 46.7 | 54.5 | 45.9 | 47.3 | 0 | 7.2 | 6.1 | 5.2 | 6.1 | 6 | 0 | 135 | 0 |  |  |  |  | 392 | 21 | 40 |  | 0.25 | 60 | 60 | 67 | 2024-10-16
CITROEN | C5 X | PureTech 130 S&S(VH) | A8 | Automatic | 1199 | Petrol | Internal Combustion Engine (ICE) | 131 | 96 | 0 |  |  |  | Euro 6 EA | FALSE | WLTP | 35.2 | 40.8 | 46.4 | 38 | 40.4 | 0 | 8 | 6.9 | 6.1 | 7.4 | 7 | 0 | 158 | 0 |  |  |  |  | 392 | 21 | 40 |  | 0.25 | 60 | 60 | 67 | 2024-10-16
CITROEN | C5 X | Plug-in Hybrid 225 (180+80) (VL) | A8 | Automatic | 1598 | Electricity / Petrol | Plug-in Hybrid Electric Vehicle (PHEV) | 179 | 132 | 3.8 | 160 | 56 | 35 | Euro 6 EA | FALSE | WLTP | 35.5 | 50.5 | 54.4 | 44.9 | 46.8 | 269.5 | 8 | 5.6 | 5.2 | 6.3 | 6 | 1 | 137 | 24 | 35 | 56 | 41 | 66 | 169 | 10 | 4 |  | 0.23 | 60 | 60 | 68 | 2024-10-16
CITROEN | C5 X | Plug-in Hybrid 225 (180+80) (VH) | A8 | Automatic | 1598 | Electricity / Petrol | Plug-in Hybrid Electric Vehicle (PHEV) | 179 | 132 | 3.6 | 169 | 55 | 34 | Euro 6 EA | FALSE | WLTP | 33.7 | 47.1 | 47.6 | 38.3 | 41.7 | 211.3 | 8.4 | 6 | 5.9 | 7.4 | 6.8 | 1.3 | 154 | 30 | 34 | 55 | 41 | 66 | 169 | 10 | 4 |  | 0.23 | 60 | 60 | 68 | 2024-10-16
CITROEN | C5 X | Hybrid 136 e-DCS6 (VL) | A6 | Automatic | 1199 | Petrol Electric | Mild Hybrid Electric Vehicle (MHEV) | 136 | 100 | 0 |  |  |  | Euro 6 EA | FALSE | WLTP | 69.5 | 63 | 66.3 | 49.3 | 58.8 | 0 | 4.1 | 4.5 | 4.3 | 5.7 | 4.8 | 0 | 108 | 0 |  |  |  |  | 406 | 18 | 18 |  | 0.21 | 60 | 60 | 67 | 2024-10-16
CITROEN | C5 X | Hybrid 136 e-DCS6 (VH) | A6 | Automatic | 1199 | Petrol Electric | Mild Hybrid Electric Vehicle (MHEV) | 136 | 100 | 0 |  |  |  | Euro 6 EA | FALSE | WLTP | 53.6 | 50.7 | 53.5 | 41.2 | 47.9 | 0 | 5.3 | 5.6 | 5.3 | 6.9 | 5.9 | 0 | 133 | 0 |  |  |  |  | 406 | 18 | 18 |  | 0.21 | 60 | 60 | 67 | 2024-10-16
CITROEN | E-Berlingo | 100kW EV with 50kWh battery (VL) | A1 | Electric - Not Applicable | 0 | Electricity | Battery Electric Vehicle (BEV) / Pure Electric Vehicle / Electric Vehicle (EV) | 136 | 100 | 3.3 | 187 | 293 | 182 | Euro 6-WLTP (for BEVs only) | FALSE | WLTP | 0 | 0 | 0 | 0 | 0 | 0 | 0 | 0 | 0 | 0 | 0 | 0 | 0 | 0 | 0 |  | 269 | 433 | [7 empty] | 68 | 2025-01-17
CITROEN | E-Berlingo | 100kW EV with 50kWh battery (VH) | A1 | Electric - Not Applicable | 0 | Electricity | Battery Electric Vehicle (BEV) / Pure Electric Vehicle / Electric Vehicle (EV) | 136 | 100 | 2.7 | 227 | 245 | 152 | Euro 6-WLTP (for BEVs only) | FALSE | WLTP | 0 | 0 | 0 | 0 | 0 | 0 | 0 | 0 | 0 | 0 | 0 | 0 | 0 | 0 | 0 |  | 215 | 346 | [7 empty] | 68 | 2025-01-17
CITROEN | E-C3 | 83 kW with 44 kWh battery (VL) | A1 | Electric - Not Applicable | 0 | Electricity | Battery Electric Vehicle (BEV) / Pure Electric Vehicle / Electric Vehicle (EV) | 113 | 83 | 3.8 | 162 | 344 | 214 | Euro 6-WLTP (for BEVs only) | FALSE | WLTP | 0 | 0 | 0 | 0 | 0 | 0 | 0 | 0 | 0 | 0 | 0 | 0 | 0 | 0 | 0 |  | 293 | 472 | 0 | [6 empty] | 68 | 2024-10-16
CITROEN | E-C3 | 83 kW with 44 kWh battery (VH) | A1 | Electric - Not Applicable | 0 | Electricity | Battery Electric Vehicle (BEV) / Pure Electric Vehicle / Electric Vehicle (EV) | 113 | 83 | 3.2 | 190 | 289 | 180 | Euro 6-WLTP (for BEVs only) | FALSE | WLTP | 0 | 0 | 0 | 0 | 0 | 0 | 0 | 0 | 0 | 0 | 0 | 0 | 0 | 0 | 0 |  | 242 | 389 | 0 | [6 empty] | 68 | 2024-10-16
CITROEN | E-C4 | 115kW Electric Vehicle with 54kWh battery (VL) | A1 | Electric - Not Applicable | 0 | Electricity | Battery Electric Vehicle (BEV) / Pure Electric Vehicle / Electric Vehicle (EV) | 156 | 115 | 4.3 | 142 | 436 | 271 | Euro 6-WLTP (for BEVs only) | FALSE | WLTP | 0 | 0 | 0 | 0 | 0 | 0 | 0 | 0 | 0 | 0 | 0 | 0 | 0 | 0 | 0 |  | 375 | 603 | 0 | [6 empty] | 64 | 2024-10-16
CITROEN | E-C4 | 115kW Electric Vehicle with 54kWh battery (VH) | A1 | Electric - Not Applicable | 0 | Electricity | Battery Electric Vehicle (BEV) / Pure Electric Vehicle / Electric Vehicle (EV) | 156 | 115 | 3.7 | 167 | 366 | 227 | Euro 6-WLTP (for BEVs only) | FALSE | WLTP | 0 | 0 | 0 | 0 | 0 | 0 | 0 | 0 | 0 | 0 | 0 | 0 | 0 | 0 | 0 |  | 327 | 527 | 0 | [6 empty] | 64 | 2024-10-16
CITROEN | E-C4 X | 100kW Electric Vehicle with 50kWh battery (VL) | A1 | Electric - Not Applicable | 0 | Electricity | Battery Electric Vehicle (BEV) / Pure Electric Vehicle / Electric Vehicle (EV) | 136 | 100 | 4.3 | 143 | 374 | 232 | Euro 6-WLTP (for BEVs only) | FALSE | WLTP | 0 | 0 | 0 | 0 | 0 | 0 | 0 | 0 | 0 | 0 | 0 | 0 | 0 | 0 | 0 |  | 310 | 499 | [7 empty] | 68 | 2025-01-17
CITROEN | E-C4 X | 100kW Electric Vehicle with 50kWh battery (VH) | A1 | Electric - Not Applicable | 0 | Electricity | Battery Electric Vehicle (BEV) / Pure Electric Vehicle / Electric Vehicle (EV) | 136 | 100 | 3.7 | 167 | 324 | 201 | Euro 6-WLTP (for BEVs only) | FALSE | WLTP | 0 | 0 | 0 | 0 | 0 | 0 | 0 | 0 | 0 | 0 | 0 | 0 | 0 | 0 | 0 |  | 282 | 454 | [7 empty] | 68 | 2025-01-17
CITROEN | E-C4 X | 100kW Electric Vehicle with 50kWh battery (VL) | A1 | Electric - Not Applicable | 0 | Electricity | Battery Electric Vehicle (BEV) / Pure Electric Vehicle / Electric Vehicle (EV) | 136 | 100 | 4.3 | 143 | 374 | 232 | Euro 6-WLTP (for BEVs only) | FALSE | WLTP | 0 | 0 | 0 | 0 | 0 | 0 | 0 | 0 | 0 | 0 | 0 | 0 | 0 | 0 | 0 |  | 322 | 519 | 0 | [6 empty] | 68 | 2024-10-16
CITROEN | E-C4 X | 100kW Electric Vehicle with 50kWh battery (VH) | A1 | Electric - Not Applicable | 0 | Electricity | Battery Electric Vehicle (BEV) / Pure Electric Vehicle / Electric Vehicle (EV) | 136 | 100 | 3.7 | 167 | 324 | 201 | Euro 6-WLTP (for BEVs only) | FALSE | WLTP | 0 | 0 | 0 | 0 | 0 | 0 | 0 | 0 | 0 | 0 | 0 | 0 | 0 | 0 | 0 |  | 292 | 470 | 0 | [6 empty] | 68 | 2024-10-16
CITROEN | E-C4 X | 115kW Electric Vehicle with 54kWh battery (VL) | A1 | Electric - Not Applicable | 0 | Electricity | Battery Electric Vehicle (BEV) / Pure Electric Vehicle / Electric Vehicle (EV) | 156 | 115 | 4.3 | 142 | 436 | 271 | Euro 6-WLTP (for BEVs only) | FALSE | WLTP | 0 | 0 | 0 | 0 | 0 | 0 | 0 | 0 | 0 | 0 | 0 | 0 | 0 | 0 | 0 |  | 375 | 603 | 0 | [6 empty] | 64 | 2024-10-16
CITROEN | E-C4 X | 115kW Electric Vehicle with 54kWh battery (VH) | A1 | Electric - Not Applicable | 0 | Electricity | Battery Electric Vehicle (BEV) / Pure Electric Vehicle / Electric Vehicle (EV) | 156 | 115 | 3.7 | 167 | 366 | 227 | Euro 6-WLTP (for BEVs only) | FALSE | WLTP | 0 | 0 | 0 | 0 | 0 | 0 | 0 | 0 | 0 | 0 | 0 | 0 | 0 | 0 | 0 |  | 327 | 527 | 0 | [6 empty] | 64 | 2024-10-16
CITROEN | E-SpaceTourer | 50KWh Electric (VL) | A1 | Electric - Not Applicable | 0 | Electricity | Battery Electric Vehicle (BEV) / Pure Electric Vehicle / Electric Vehicle (EV) | 136 | 100 | 2.7 | 230 | 238 | 148 | Euro 6-WLTP (for BEVs only) | FALSE | WLTP | 0 | 0 | 0 | 0 | 0 | 0 | 0 | 0 | 0 | 0 | 0 | 0 | 0 | 0 | 0 |  | 229 | 369 | [7 empty] | 68 | 2025-01-17
CITROEN | E-SpaceTourer | 50KWh Electric (VH) | A1 | Electric - Not Applicable | 0 | Electricity | Battery Electric Vehicle (BEV) / Pure Electric Vehicle / Electric Vehicle (EV) | 136 | 100 | 2.2 | 282 | 196 | 122 | Euro 6-WLTP (for BEVs only) | FALSE | WLTP | 0 | 0 | 0 | 0 | 0 | 0 | 0 | 0 | 0 | 0 | 0 | 0 | 0 | 0 | 0 |  | 174 | 280 | [7 empty] | 68 | 2025-01-17
DACIA | Bigster | Expression Hybrid 155 MY25 | A6 | Automatic | 1793 | Petrol Electric | Hybrid Electric Vehicle (HEV) | 108 | 80 |  |  |  |  | Euro 6 EB | FALSE | WLTP | 57.6 | 80.7 | 68.9 | 50.4 | 61.4 | 0 | 4.9 | 3.5 | 4.1 | 5.6 | 4.6 | 0 | 105 | 0 |  |  |  |  | 133 | 20 | 10 |  |  |  |  | 66 | 2025-04-29
DACIA | Bigster | Expression Hybrid 155 MY25 | A6 | Automatic | 1793 | Petrol Electric | Hybrid Electric Vehicle (HEV) | 108 | 80 |  |  |  |  | Euro 6 EB | FALSE | WLTP | 57.6 | 80.7 | 68.9 | 50.4 | 61.4 | 0 | 4.9 | 3.5 | 4.1 | 5.6 | 4.6 | 0 | 105 | 0 |  |  |  |  | 133 | 20 | 10 |  |  |  |  | 66 | 2025-04-29
DACIA | Bigster | Expression TCe 130 4x4 MY25 | M6 | Manual | 1199 | Petrol | Internal Combustion Engine (ICE) | 130 | 96 |  |  |  |  | Euro 6 EB | FALSE | WLTP | 40.4 | 53.3 | 54.3 | 42.8 | 47.1 | 0 | 7 | 5.3 | 5.2 | 6.6 | 6 | 0 | 134 | 0 |  |  |  |  | 298 | 23 | 32 |  |  |  |  | 68 | 2025-04-29
DACIA | Bigster | Expression TCe 130 4x4 MY25 | M6 | Manual | 1199 | Petrol | Internal Combustion Engine (ICE) | 130 | 96 |  |  |  |  | Euro 6 EB | FALSE | WLTP | 40.4 | 53.3 | 54.3 | 42.8 | 47.1 | 0 | 7 | 5.3 | 5.2 | 6.6 | 6 | 0 | 134 | 0 |  |  |  |  | 298 | 23 | 32 |  |  |  |  | 68 | 2025-04-29
DACIA | Bigster | Extreme hybrid 155 MY25 | A6 | Automatic | 1793 | Petrol Electric | Hybrid Electric Vehicle (HEV) | 108 | 80 |  |  |  |  | Euro 6 EB | FALSE | WLTP | 54.3 | 83.1 | 67.3 | 50.4 | 60.1 | 0 | 5.2 | 3.4 | 4.2 | 5.6 | 4.7 | 0 | 106 | 0 |  |  |  |  | 133 | 20 | 10 |  |  |  |  | 65 | 2025-05-19
DACIA | Bigster | Extreme hybrid 155 MY25 | A6 | Automatic | 1793 | Petrol Electric | Hybrid Electric Vehicle (HEV) | 108 | 80 |  |  |  |  | Euro 6 EB | FALSE | WLTP | 53.3 | 83.1 | 67.3 | 50.4 | 60.1 | 0 | 5.3 | 3.4 | 4.2 | 5.6 | 4.7 | 0 | 106 | 0 |  |  |  |  | 133 | 20 | 10 |  |  |  |  | 65 | 2025-05-19
DACIA | Bigster | Extreme TCe 140 4x2 MY25 | M6 | Manual | 1199 | Petrol | Internal Combustion Engine (ICE) | 139 | 103 | 0 |  |  |  | Euro 6 EB | FALSE | WLTP | 39.8 | 60.1 | 60.1 | 47.1 | 51.4 | 0 | 7.1 | 4.7 | 4.7 | 6 | 5.5 | 0 | 124 | 0 |  |  |  |  | 197 | 18 | 26 |  |  |  |  | 64 | 2025-03-12
DACIA | Bigster | Extreme TCe 140 4x2 MY25 | M6 | Manual | 1199 | Petrol | Internal Combustion Engine (ICE) | 139 | 103 | 0 |  |  |  | Euro 6 EB | FALSE | WLTP | 39.8 | 60.1 | 60.1 | 47.1 | 51.4 | 0 | 7.1 | 4.7 | 4.7 | 6 | 5.5 | 0 | 124 | 0 |  |  |  |  | 197 | 18 | 26 |  |  |  |  | 64 | 2025-03-12
DACIA | Bigster | Extreme TCe 130 4x4 MY25 | M6 | Manual | 1199 | Petrol | Internal Combustion Engine (ICE) | 130 | 96 | 0 |  |  |  | Euro 6 EB | FALSE | WLTP | 40.4 | 51.4 | 53.3 | 42.2 | 46.3 | 0 | 7 | 5.5 | 5.3 | 6.7 | 6.1 | 0 | 137 | 0 |  |  |  |  | 298 | 23 | 32 |  |  |  |  | 68 | 2025-03-12
DACIA | Bigster | Extreme TCe 130 4x4 MY25 | M6 | Manual | 1199 | Petrol | Internal Combustion Engine (ICE) | 130 | 96 | 0 |  |  |  | Euro 6 EB | FALSE | WLTP | 39.8 | 51.4 | 53.3 | 42.2 | 46.3 | 0 | 7.1 | 5.5 | 5.3 | 6.7 | 6.1 | 0 | 138 | 0 |  |  |  |  | 298 | 23 | 32 |  |  |  |  | 68 | 2025-03-12
DACIA | Bigster | Journey Hybrid 155 MY25 | A6 | Automatic | 1793 | Petrol Electric | Hybrid Electric Vehicle (HEV) | 108 | 80 | 0 |  |  |  | Euro 6 EB | FALSE | WLTP | 55.4 | 83.1 | 68.9 | 50.4 | 60.1 | 0 | 5.1 | 3.4 | 4.1 | 5.6 | 4.7 | 0 | 106 | 0 |  |  |  |  | 133 | 20 | 10 |  |  |  |  | 66 | 2025-04-29
DACIA | Bigster | Journey Hybrid 155 MY25 | A6 | Automatic | 1793 | Petrol Electric | Hybrid Electric Vehicle (HEV) | 108 | 80 | 0 |  |  |  | Euro 6d | FALSE | WLTP | 55.4 | 83.1 | 68.9 | 50.4 | 60.1 | 0 | 5.1 | 3.4 | 4.1 | 5.6 | 4.7 | 0 | 106 | 0 |  |  |  |  | 133 | 20 | 10 | 29 |  |  |  | 66 | 2025-02-24
DACIA | Bigster | Journey TCe 140 4x2 MY25 | M6 | Manual | 1199 | Petrol | Internal Combustion Engine (ICE) | 139 | 103 |  |  |  |  | Euro 6 EB | FALSE | WLTP | 40.4 | 61.4 | 61.4 | 47.1 | 52.3 | 0 | 7 | 4.6 | 4.6 | 6 | 5.4 | 0 | 123 | 0 |  |  |  |  | 197 | 18 | 26 |  |  |  |  | 64 | 2025-04-29
DACIA | Bigster | Journey TCe 140 4x2 MY25 | M6 | Manual | 1199 | Petrol | Internal Combustion Engine (ICE) | 139 | 103 |  |  |  |  | Euro 6 EB | FALSE | WLTP | 40.4 | 61.4 | 61.4 | 47.1 | 52.3 | 0 | 7 | 4.6 | 4.6 | 6 | 5.4 | 0 | 123 | 0 |  |  |  |  | 197 | 18 | 26 |  |  |  |  | 64 | 2025-04-29
DACIA | Duster | Comfort Blue dCi 115 4x2 MY22 | M6 | Manual | 1461 | Diesel | Internal Combustion Engine (ICE) | 115 | 85 | 0 |  |  |  | Euro 6d | FALSE | WLTP | 54.3 | 62.8 | 67.3 | 52.3 | 58.9 | 0 | 5.2 | 4.5 | 4.2 | 5.4 | 4.8 | 0 | 127 | 0 |  |  |  |  | 32 |  | 13 | 21 | 0.2 | 80 | 80 | 69 | 2023-09-27
DACIA | Duster | Comfort Blue dCi 115 4x2 MY22 | M6 | Manual | 1461 | Diesel | Internal Combustion Engine (ICE) | 115 | 85 | 0 |  |  |  | Euro 6d | FALSE | WLTP | 53.3 | 61.4 | 65.7 | 51.4 | 57.6 | 0 | 5.3 | 4.6 | 4.3 | 5.5 | 4.9 | 0 | 128 | 0 |  |  |  |  | 157 |  | 29 | 82 | 0.61 | 80 | 80 | 69 | 2023-09-27
DACIA | Duster | Comfort Blue dCi 115 4x4 MY22 | M6 | Manual | 1461 | Diesel | Internal Combustion Engine (ICE) | 114 | 84 | 0 |  |  |  | Euro 6d | FALSE | WLTP | 49.6 | 56.5 | 61.4 | 47.9 | 53.3 | 0 | 5.7 | 5 | 4.6 | 5.9 | 5.3 | 0 | 139 | 0 |  |  |  |  | 46 |  | 13 | 20 | 0.37 | 80 | 80 | 69 | 2023-09-27
DACIA | Duster | Comfort Blue dCi 115 4x4 MY22 | M6 | Manual | 1461 | Diesel | Internal Combustion Engine (ICE) | 114 | 84 | 0 |  |  |  | Euro 6d | FALSE | WLTP | 47.1 | 55.4 | 61.4 | 47.1 | 53.3 | 0 | 6 | 5.1 | 4.6 | 6 | 5.3 | 0 | 140 | 0 |  |  |  |  | 143 |  | 23 | 85 | 0.39 | 80 | 80 | 69 | 2023-09-27
DACIA | Duster | Comfort TCe 90 4x2 MY22 | M6 | Manual | 999 | Petrol | Internal Combustion Engine (ICE) | 91 | 67 | 0 |  |  |  | Euro 6d | FALSE | WLTP | 38.2 | 50.4 | 52.3 | 41.5 | 45.6 | 0 | 7.4 | 5.6 | 5.4 | 6.8 | 6.2 | 0 | 140 | 0 |  |  |  |  | 577 | 42 | 12 |  |  | 60 | 60 | 67 | 2023-09-27
DACIA | Duster | Comfort TCe 90 4x2 MY22 | M6 | Manual | 999 | Petrol | Internal Combustion Engine (ICE) | 91 | 67 | 0 |  |  |  | Euro 6d | FALSE | WLTP | 37.7 | 49.6 | 52.3 | 41.5 | 45.6 | 0 | 7.5 | 5.7 | 5.4 | 6.8 | 6.2 | 0 | 141 | 0 |  |  |  |  | 577 | 42 | 12 |  |  | 60 | 60 | 67 | 2023-09-27
DACIA | Duster | Comfort TCe 130 4x2 MY22 | M6 | Manual | 1333 | Petrol | Internal Combustion Engine (ICE) | 130 | 96 | 0 |  |  |  | Euro 6d | FALSE | WLTP | 38.7 | 49.6 | 52.3 | 41.5 | 45.6 | 0 | 7.3 | 5.7 | 5.4 | 6.8 | 6.2 | 0 | 141 | 0 |  |  |  |  | 252 | 15 | 13 |  |  | 60 | 60 | 69 | 2023-09-27
DACIA | Duster | Comfort TCe 130 4x2 MY22 | M6 | Manual | 1333 | Petrol | Internal Combustion Engine (ICE) | 130 | 96 | 0 |  |  |  | Euro 6d | FALSE | WLTP | 38.2 | 49.6 | 52.3 | 41.5 | 45.6 | 0 | 7.4 | 5.7 | 5.4 | 6.8 | 6.2 | 0 | 141 | 0 |  |  |  |  | 252 | 15 | 13 |  |  | 60 | 60 | 69 | 2023-09-27
DACIA | Duster | Comfort TCe 150 4x2 Auto EDC MY22 | A6 | Automatic | 1330 | Petrol | Internal Combustion Engine (ICE) | 149 | 110 | 0 |  |  |  | Euro 6d | FALSE | WLTP | 36.7 | 47.9 | 52.3 | 42.2 | 45.6 | 0 | 7.7 | 5.9 | 5.4 | 6.7 | 6.2 | 0 | 142 | 0 |  |  |  |  | 234 | 13 | 19 |  |  | 60 | 60 | 69 | 2023-09-27
DACIA | Duster | Comfort TCe 150 4x2 Auto EDC MY22 | A6 | Automatic | 1330 | Petrol | Internal Combustion Engine (ICE) | 149 | 110 | 0 |  |  |  | Euro 6d | FALSE | WLTP | 36.7 | 47.9 | 52.3 | 42.2 | 44.8 | 0 | 7.7 | 5.9 | 5.4 | 6.7 | 6.3 | 0 | 142 | 0 |  |  |  |  | 234 | 13 | 19 |  |  | 60 | 60 | 69 | 2023-09-27
DACIA | Duster | Comfort TCe 100 Bi-Fuel 4x2 MY22 | M6 | Manual | 999 | Petrol / LPG | Internal Combustion Engine (ICE) | 91 | 67 | 0 |  |  |  | Euro 6d | FALSE | WLTP | 36.7 | 47.9 | 50.4 | 40.9 | 44.1 | 0 | 7.7 | 5.9 | 5.6 | 6.9 | 6.4 | 0 | 145 | 0 |  |  |  |  | 632 | 53 | 15 |  |  | 60 | 60 | 69 | 2023-09-27
DACIA | Duster | Comfort TCe 100 Bi-Fuel 4x2 MY22 | M6 | Manual | 999 | Petrol / LPG | Internal Combustion Engine (ICE) | 91 | 67 | 0 |  |  |  | Euro 6d | FALSE | WLTP | 36.7 | 47.9 | 50.4 | 40.4 | 44.1 | 0 | 7.7 | 5.9 | 5.6 | 7 | 6.4 | 0 | 145 | 0 |  |  |  |  | 632 | 53 | 15 |  |  | 60 | 60 | 69 | 2023-09-27
DACIA | Duster | Essential TCe 90 4x2 MY22 | M6 | Manual | 999 | Petrol | Internal Combustion Engine (ICE) | 91 | 67 | 0 |  |  |  | Euro 6d | FALSE | WLTP | 38.7 | 50.4 | 53.3 | 41.5 | 45.6 | 0 | 7.3 | 5.6 | 5.3 | 6.8 | 6.2 | 0 | 139 | 0 |  |  |  |  | 577 | 42 | 12 |  |  | 60 | 60 | 67 | 2023-09-27
DACIA | Duster | Essential TCe 90 4x2 MY22 | M6 | Manual | 999 | Petrol | Internal Combustion Engine (ICE) | 91 | 67 | 0 |  |  |  | Euro 6d | FALSE | WLTP | 37.7 | 49.6 | 52.3 | 40.9 | 45.6 | 0 | 7.5 | 5.7 | 5.4 | 6.9 | 6.2 | 0 | 141 | 0 |  |  |  |  | 577 | 42 | 12 |  |  | 60 | 60 | 67 | 2023-09-27
DACIA | Duster | Essential TCe 90 4x2 MY23 | M6 | Manual | 999 | Petrol | Internal Combustion Engine (ICE) | 91 | 67 | 0 |  |  |  | Euro 6d | FALSE | WLTP | 38.7 | 50.4 | 53.3 | 41.5 | 45.6 | 0 | 7.3 | 5.6 | 5.3 | 6.8 | 6.2 | 0 | 139 | 0 |  |  |  |  | 577 | 42 | 12 |  |  | 60 | 60 | 67 | 2023-09-27
DACIA | Duster | Essential TCe 90 4x2 MY23 | M6 | Manual | 999 | Petrol | Internal Combustion Engine (ICE) | 91 | 67 | 0 |  |  |  | Euro 6d | FALSE | WLTP | 38.2 | 49.6 | 52.3 | 41.5 | 45.6 | 0 | 7.4 | 5.7 | 5.4 | 6.8 | 6.2 | 0 | 140 | 0 |  |  |  |  | 577 | 42 | 12 |  |  | 60 | 60 | 67 | 2023-09-27
DACIA | Duster | Essential TCe 100 Bi-Fuel 4x2 MY22 | M6 | Manual | 999 | Petrol / LPG | Internal Combustion Engine (ICE) | 91 | 67 | 0 |  |  |  | Euro 6d | FALSE | WLTP | 36.7 | 47.9 | 51.4 | 40.9 | 44.1 | 0 | 7.7 | 5.9 | 5.5 | 6.9 | 6.4 | 0 | 144 | 0 |  |  |  |  | 632 | 53 | 15 |  |  | 60 | 60 | 69 | 2023-09-27
DACIA | Duster | Essential TCe 100 Bi-Fuel 4x2 MY22 | M6 | Manual | 999 | Petrol / LPG | Internal Combustion Engine (ICE) | 91 | 67 | 0 |  |  |  | Euro 6d | FALSE | WLTP | 36.7 | 47.9 | 50.4 | 40.4 | 44.1 | 0 | 7.7 | 5.9 | 5.6 | 7 | 6.4 | 0 | 145 | 0 |  |  |  |  | 632 | 53 | 15 |  |  | 60 | 60 | 69 | 2023-09-27
DACIA | Duster | Essential TCe 100 Bi-Fuel 4x2 MY23.5 | M6 | Manual | 999 | Petrol / LPG | Internal Combustion Engine (ICE) | 100 | 74 | 0 |  |  |  | Euro 6d | FALSE | WLTP | 36.7 | 47.9 | 50.4 | 40.4 | 44.1 | 0 | 7.7 | 5.9 | 5.6 | 7 | 6.4 | 0 | 145 | 0 |  |  |  |  | 388 | 18 | 26 |  |  |  |  | 69 | 2023-11-29
DACIA | Duster | Essential TCe 100 Bi-Fuel 4x2 MY23.5 | M6 | Manual | 999 | Petrol / LPG | Internal Combustion Engine (ICE) | 100 | 74 | 0 |  |  |  | Euro 6d | FALSE | WLTP | 36.7 | 47.9 | 50.4 | 40.4 | 44.1 | 0 | 7.7 | 5.9 | 5.6 | 7 | 6.4 | 0 | 145 | 0 |  |  |  |  | 388 | 18 | 26 |  |  |  |  | 69 | 2023-11-29
DACIA | Duster | Essential TCe 90 4x2 MY23.5 | M6 | Manual | 999 | Petrol | Internal Combustion Engine (ICE) | 100 | 67 | 0 |  |  |  | Euro 6d | FALSE | WLTP | 38.7 | 50.4 | 53.3 | 41.5 | 45.6 | 0 | 7.3 | 5.6 | 5.3 | 6.8 | 6.2 | 0 | 139 | 0 |  |  |  |  | 577 | 42 | 12 |  |  |  |  | 67 | 2023-11-29
DACIA | Duster | Essential TCe 90 4x2 MY23.5 | M6 | Manual | 999 | Petrol | Internal Combustion Engine (ICE) | 100 | 67 | 0 |  |  |  | Euro 6d | FALSE | WLTP | 38.2 | 49.6 | 52.3 | 41.5 | 45.6 | 0 | 7.4 | 5.7 | 5.4 | 6.8 | 6.2 | 0 | 140 | 0 |  |  |  |  | 577 | 42 | 12 |  |  |  |  | 67 | 2023-11-29
DACIA | Duster | Expression TCe 100 Bi-Fuel 4x2 MY23 | M6 | Manual | 999 | Petrol / LPG | Internal Combustion Engine (ICE) | 91 | 67 | 0 |  |  |  | Euro 6d | FALSE | WLTP | 36.7 | 47.9 | 50.4 | 40.9 | 44.1 | 0 | 7.7 | 5.9 | 5.6 | 6.9 | 6.4 | 0 | 145 | 0 |  |  |  |  | 632 | 53 | 15 |  |  | 60 | 60 | 69 | 2023-09-27
DACIA | Duster | Expression TCe 100 Bi-Fuel 4x2 MY23 | M6 | Manual | 999 | Petrol / LPG | Internal Combustion Engine (ICE) | 91 | 67 | 0 |  |  |  | Euro 6d | FALSE | WLTP | 36.7 | 47.9 | 50.4 | 40.9 | 44.1 | 0 | 7.7 | 5.9 | 5.6 | 6.9 | 6.4 | 0 | 145 | 0 |  |  |  |  | 632 | 53 | 15 |  |  | 60 | 60 | 69 | 2023-09-27
DACIA | Duster | Expression Blue dCi 115 4x2 MY23 | M6 | Manual | 1461 | Diesel | Internal Combustion Engine (ICE) | 115 | 85 | 0 |  |  |  | Euro 6d | FALSE | WLTP | 54.3 | 61.4 | 67.3 | 52.3 | 58.9 | 0 | 5.2 | 4.6 | 4.2 | 5.4 | 4.8 | 0 | 127 | 0 |  |  |  |  | 32 |  | 13 | 21 | 0.2 | 80 | 80 | 69 | 2023-09-27
DACIA | Duster | Expression Blue dCi 115 4x2 MY23 | M6 | Manual | 1461 | Diesel | Internal Combustion Engine (ICE) | 115 | 85 | 0 |  |  |  | Euro 6d | FALSE | WLTP | 54.3 | 61.4 | 67.3 | 52.3 | 57.6 | 0 | 5.2 | 4.6 | 4.2 | 5.4 | 4.9 | 0 | 127 | 0 |  |  |  |  | 32 |  | 13 | 21 | 0.2 | 80 | 80 | 69 | 2023-09-27
DACIA | Duster | Expression Blue dCi 115 4x4 MY23 | M6 | Manual | 1461 | Diesel | Internal Combustion Engine (ICE) | 114 | 84 | 0 |  |  |  | Euro 6d | FALSE | WLTP | 47.9 | 56.5 | 61.4 | 47.9 | 53.3 | 0 | 5.9 | 5 | 4.6 | 5.9 | 5.3 | 0 | 139 | 0 |  |  |  |  | 46 |  | 13 | 20 | 0.37 | 80 | 80 | 69 | 2023-09-27
DACIA | Duster | Expression Blue dCi 115 4x4 MY23 | M6 | Manual | 1461 | Diesel | Internal Combustion Engine (ICE) | 114 | 84 | 0 |  |  |  | Euro 6d | FALSE | WLTP | 47.1 | 55.4 | 60.1 | 47.1 | 52.3 | 0 | 6 | 5.1 | 4.7 | 6 | 5.4 | 0 | 141 | 0 |  |  |  |  | 46 |  | 13 | 20 | 0.37 | 80 | 80 | 69 | 2023-09-27
DACIA | Duster | Expression TCe 90 4x2 MY23 | M6 | Manual | 999 | Petrol | Internal Combustion Engine (ICE) | 91 | 67 | 0 |  |  |  | Euro 6d | FALSE | WLTP | 38.2 | 50.4 | 52.3 | 41.5 | 45.6 | 0 | 7.4 | 5.6 | 5.4 | 6.8 | 6.2 | 0 | 140 | 0 |  |  |  |  | 577 | 42 | 12 |  |  | 60 | 60 | 67 | 2023-09-27
DACIA | Duster | Expression TCe 90 4x2 MY23 | M6 | Manual | 999 | Petrol | Internal Combustion Engine (ICE) | 91 | 67 | 0 |  |  |  | Euro 6d | FALSE | WLTP | 37.7 | 49.6 | 52.3 | 41.5 | 45.6 | 0 | 7.5 | 5.7 | 5.4 | 6.8 | 6.2 | 0 | 140 | 0 |  |  |  |  | 577 | 42 | 12 |  |  | 60 | 60 | 67 | 2023-09-27
DACIA | Duster | Expression TCe 130 4x2 MY23 | M6 | Manual | 1332 | Petrol | Internal Combustion Engine (ICE) | 130 | 96 | 0 |  |  |  | Euro 6d | FALSE | WLTP | 38.7 | 50.4 | 52.3 | 41.5 | 45.6 | 0 | 7.3 | 5.6 | 5.4 | 6.8 | 6.2 | 0 | 141 | 0 |  |  |  |  | 252 | 15 | 13 |  |  | 60 | 60 | 69 | 2023-09-27
DACIA | Duster | Expression TCe 130 4x2 MY23 | M6 | Manual | 1332 | Petrol | Internal Combustion Engine (ICE) | 130 | 96 | 0 |  |  |  | Euro 6d | FALSE | WLTP | 38.2 | 49.6 | 52.3 | 41.5 | 45.6 | 0 | 7.4 | 5.7 | 5.4 | 6.8 | 6.2 | 0 | 141 | 0 |  |  |  |  | 252 | 15 | 13 |  |  | 60 | 60 | 69 | 2023-09-27
DACIA | Duster | Expression TCe 150 4x2 EDC MY23 | A6 | Automatic | 1332 | Petrol | Internal Combustion Engine (ICE) | 149 | 110 | 0 |  |  |  | Euro 6d | FALSE | WLTP | 36.7 | 47.9 | 52.3 | 42.8 | 45.6 | 0 | 7.7 | 5.9 | 5.4 | 6.6 | 6.2 | 0 | 141 | 0 |  |  |  |  | 234 | 13 | 19 |  |  | 60 | 60 | 69 | 2023-09-27
DACIA | Duster | Expression TCe 150 4x2 EDC MY23 | A6 | Automatic | 1332 | Petrol | Internal Combustion Engine (ICE) | 149 | 110 | 0 |  |  |  | Euro 6d | FALSE | WLTP | 36.7 | 47.9 | 52.3 | 42.8 | 44.8 | 0 | 7.7 | 5.9 | 5.4 | 6.6 | 6.3 | 0 | 142 | 0 |  |  |  |  | 234 | 13 | 19 |  |  | 60 | 60 | 69 | 2023-09-27
DACIA | Duster | Expression TCe 100 Bi-Fuel 4x2 MY23.5 | M6 | Manual | 999 | Petrol / LPG | Internal Combustion Engine (ICE) | 91 | 67 | 0 |  |  |  | Euro 6d | FALSE | WLTP | 36.7 | 47.9 | 50.4 | 40.9 | 44.1 | 0 | 7.7 | 5.9 | 5.6 | 6.9 | 6.4 | 0 | 145 | 0 |  |  |  |  | 388 | 18 | 26 |  |  |  |  | 69 | 2023-11-29
DACIA | Duster | Expression TCe 100 Bi-Fuel 4x2 MY23.5 | M6 | Manual | 999 | Petrol / LPG | Internal Combustion Engine (ICE) | 91 | 67 | 0 |  |  |  | Euro 6d | FALSE | WLTP | 36.7 | 47.9 | 50.4 | 40.9 | 44.1 | 0 | 7.7 | 5.9 | 5.6 | 6.9 | 6.4 | 0 | 145 | 0 |  |  |  |  | 388 | 18 | 26 |  |  |  |  | 69 | 2023-11-29
DACIA | Duster | Expression TCe 130 4x2 MY23.5 | M6 | Manual | 1332 | Petrol | Internal Combustion Engine (ICE) | 130 | 96 | 0 |  |  |  | Euro 6d | FALSE | WLTP | 38.7 | 50.4 | 52.3 | 41.5 | 45.6 | 0 | 7.3 | 5.6 | 5.4 | 6.8 | 6.2 | 0 | 141 | 0 |  |  |  |  | 252 | 15 | 13 |  |  |  |  | 69 | 2023-11-29
DACIA | Duster | Expression TCe 130 4x2 MY23.5 | M6 | Manual | 1332 | Petrol | Internal Combustion Engine (ICE) | 130 | 96 | 0 |  |  |  | Euro 6d | FALSE | WLTP | 38.2 | 49.6 | 52.3 | 41.5 | 45.6 | 0 | 7.4 | 5.7 | 5.4 | 6.8 | 6.2 | 0 | 141 | 0 |  |  |  |  | 252 | 15 | 13 |  |  |  |  | 69 | 2023-11-29
DACIA | Duster | Expression TCe 90 4x2 MY23.5 | M6 | Manual | 999 | Petrol | Internal Combustion Engine (ICE) | 91 | 67 | 0 |  |  |  | Euro 6d | FALSE | WLTP | 38.2 | 50.4 | 52.3 | 41.5 | 45.6 | 0 | 7.4 | 5.6 | 5.4 | 6.8 | 6.2 | 0 | 140 | 0 |  |  |  |  | 577 | 42 | 12 |  |  |  |  | 67 | 2023-11-29
DACIA | Duster | Expression TCe 90 4x2 MY23.5 | M6 | Manual | 999 | Petrol | Internal Combustion Engine (ICE) | 91 | 67 | 0 |  |  |  | Euro 6d | FALSE | WLTP | 37.7 | 49.6 | 52.3 | 41.5 | 45.6 | 0 | 7.5 | 5.7 | 5.4 | 6.8 | 6.2 | 0 | 140 | 0 |  |  |  |  | 577 | 42 | 12 |  |  |  |  | 67 | 2023-11-29
DACIA | Duster | Extreme SE TCe 100 Bi-Fuel 4x2 | M6 | Manual | 999 | Petrol / LPG | Internal Combustion Engine (ICE) | 91 | 67 | 0 |  |  |  | Euro 6d | FALSE | WLTP | 36.7 | 47.9 | 50.4 | 40.9 | 44.1 | 0 | 7.7 | 5.9 | 5.6 | 6.9 | 6.4 | 0 | 145 | 0 |  |  |  |  | 632 | 53 | 15 |  |  | 60 | 60 | 69 | 2023-09-27
DACIA | Duster | Extreme SE TCe 100 Bi-Fuel 4x2 | M6 | Manual | 999 | Petrol / LPG | Internal Combustion Engine (ICE) | 91 | 67 | 0 |  |  |  | Euro 6d | FALSE | WLTP | 36.7 | 47.1 | 50.4 | 40.4 | 44.1 | 0 | 7.7 | 6 | 5.6 | 7 | 6.4 | 0 | 145 | 0 |  |  |  |  | 632 | 53 | 15 |  |  | 60 | 60 | 69 | 2023-09-27
DACIA | Duster | Extreme SE Blue dCi 115 4x2 | M6 | Manual | 1461 | Diesel | Internal Combustion Engine (ICE) | 115 | 85 | 0 |  |  |  | Euro 6d | FALSE | WLTP | 54.3 | 62.8 | 67.3 | 52.3 | 58.9 | 0 | 5.2 | 4.5 | 4.2 | 5.4 | 4.8 | 0 | 127 | 0 |  |  |  |  | 32 |  | 13 | 21 | 0.2 | 80 | 80 | 69 | 2023-09-27
DACIA | Duster | Extreme SE Blue dCi 115 4x2 | M6 | Manual | 1461 | Diesel | Internal Combustion Engine (ICE) | 115 | 85 | 0 |  |  |  | Euro 6d | FALSE | WLTP | 53.3 | 61.4 | 65.7 | 51.4 | 57.6 | 0 | 5.3 | 4.6 | 4.3 | 5.5 | 4.9 | 0 | 128 | 0 |  |  |  |  | 157 |  | 29 | 82 | 0.61 | 80 | 80 | 69 | 2023-09-27
DACIA | Duster | Extreme SE Blue dCi 115 4x4 | M6 | Manual | 1461 | Diesel | Internal Combustion Engine (ICE) | 114 | 84 | 0 |  |  |  | Euro 6d | FALSE | WLTP | 49.6 | 56.5 | 61.4 | 47.9 | 53.3 | 0 | 5.7 | 5 | 4.6 | 5.9 | 5.3 | 0 | 139 | 0 |  |  |  |  | 46 |  | 13 | 20 | 0.37 | 80 | 80 | 69 | 2023-09-27
DACIA | Duster | Extreme SE Blue dCi 115 4x4 | M6 | Manual | 1461 | Diesel | Internal Combustion Engine (ICE) | 114 | 84 | 0 |  |  |  | Euro 6d | FALSE | WLTP | 47.1 | 55.4 | 60.1 | 47.1 | 53.3 | 0 | 6 | 5.1 | 4.7 | 6 | 5.3 | 0 | 140 | 0 |  |  |  |  | 143 |  | 23 | 85 | 0.39 | 80 | 80 | 69 | 2023-09-27
DACIA | Duster | Extreme SE TCe 130 4x2 | M6 | Manual | 1332 | Petrol | Internal Combustion Engine (ICE) | 130 | 96 | 0 |  |  |  | Euro 6d | FALSE | WLTP | 38.7 | 50.4 | 52.3 | 41.5 | 45.6 | 0 | 7.3 | 5.6 | 5.4 | 6.8 | 6.2 | 0 | 141 | 0 |  |  |  |  | 252 | 15 | 13 |  |  | 60 | 60 | 69 | 2023-09-27
DACIA | Duster | Extreme SE TCe 130 4x2 | M6 | Manual | 1332 | Petrol | Internal Combustion Engine (ICE) | 130 | 96 | 0 |  |  |  | Euro 6d | FALSE | WLTP | 38.2 | 49.6 | 52.3 | 41.5 | 45.6 | 0 | 7.4 | 5.7 | 5.4 | 6.8 | 6.2 | 0 | 141 | 0 |  |  |  |  | 252 | 15 | 13 |  |  | 60 | 60 | 69 | 2023-09-27
DACIA | Duster | Extreme SE TCe 150 4x2 Auto EDC | A6 | Automatic | 1332 | Petrol | Internal Combustion Engine (ICE) | 149 | 110 | 0 |  |  |  | Euro 6d | FALSE | WLTP | 36.7 | 47.9 | 52.3 | 42.8 | 45.6 | 0 | 7.7 | 5.9 | 5.4 | 6.6 | 6.2 | 0 | 141 | 0 |  |  |  |  | 234 | 13 | 19 |  |  | 60 | 60 | 69 | 2023-09-27
DACIA | Duster | Extreme SE TCe 150 4x2 Auto EDC | A6 | Automatic | 1332 | Petrol | Internal Combustion Engine (ICE) | 149 | 110 | 0 |  |  |  | Euro 6d | FALSE | WLTP | 36.7 | 47.9 | 52.3 | 42.2 | 44.8 | 0 | 7.7 | 5.9 | 5.4 | 6.7 | 6.3 | 0 | 142 | 0 |  |  |  |  | 234 | 13 | 19 |  |  | 60 | 60 | 69 | 2023-09-27
DACIA | Duster | Extreme SE TCe 90 4x2 | M6 | Manual | 999 | Petrol | Internal Combustion Engine (ICE) | 91 | 67 | 0 |  |  |  | Euro 6d | FALSE | WLTP | 38.2 | 50.4 | 53.3 | 41.5 | 45.6 | 0 | 7.4 | 5.6 | 5.3 | 6.8 | 6.2 | 0 | 140 | 0 |  |  |  |  | 577 | 42 | 12 |  |  | 60 | 60 | 67 | 2023-09-27
DACIA | Duster | Extreme SE TCe 90 4x2 | M6 | Manual | 999 | Petrol | Internal Combustion Engine (ICE) | 91 | 67 | 0 |  |  |  | Euro 6d | FALSE | WLTP | 37.7 | 49.6 | 52.3 | 40.9 | 45.6 | 0 | 7.5 | 5.7 | 5.4 | 6.9 | 6.2 | 0 | 141 | 0 |  |  |  |  | 577 | 42 | 12 |  |  | 60 | 60 | 67 | 2023-09-27
DACIA | Duster | Extreme TCe 100 Bi-Fuel 4x2 MY23 | M6 | Manual | 999 | Petrol / LPG | Internal Combustion Engine (ICE) | 90 | 67 | 0 |  |  |  | Euro 6d | FALSE | WLTP | 35.8 | 29.7 | 39.2 | 41.5 | 33.2 | 0 | 7.9 | 9.5 | 7.2 | 6.8 | 8.5 | 0 | 127 | 0 |  |  |  |  | 632 | 53 | 15 |  |  | 60 | 60 | 69 | 2023-09-27
DACIA | Duster | Extreme TCe 130 4x2 MY23 | M6 | Manual | 1332 | Petrol | Internal Combustion Engine (ICE) | 127 | 96 | 0 |  |  |  | Euro 6d | FALSE | WLTP | 38.7 | 49.6 | 52.3 | 41.5 | 45.6 | 0 | 7.3 | 5.7 | 5.4 | 6.8 | 6.2 | 0 | 141 | 0 |  |  |  |  | 252 | 15 | 13 |  |  | 60 | 60 | 69 | 2023-09-27
DACIA | Duster | Extreme TCe 150 4x2 EDC MY23 | A6 | Automatic | 1332 | Petrol | Internal Combustion Engine (ICE) | 148 | 110 | 0 |  |  |  | Euro 6d | FALSE | WLTP | 36.7 | 47.9 | 52.3 | 42.2 | 45.6 | 0 | 7.7 | 5.9 | 5.4 | 6.7 | 6.2 | 0 | 141 | 0 |  |  |  |  | 234 | 13 | 19 |  |  | 60 | 60 | 69 | 2023-09-27
DACIA | Duster | Extreme Blue dCi 115 4x2 MY23 | M6 | Manual | 1461 | Diesel | Internal Combustion Engine (ICE) | 115 | 85 | 0 |  |  |  | Euro 6d | FALSE | WLTP | 55.4 | 58.9 | 62.8 | 68.9 | 52.3 | 0 | 5.1 | 4.8 | 4.5 | 4.1 | 5.4 | 0 | 126 | 0 |  |  |  |  | 32 |  | 13 | 21 | 0.2 | 80 | 80 | 69 | 2023-09-27
DACIA | Duster | Extreme Blue dCi 115 4x4 MY23 | M6 | Manual | 1461 | Diesel | Internal Combustion Engine (ICE) | 115 | 85 | 0 |  |  |  | Euro 6d | FALSE | WLTP | 47.9 | 55.4 | 61.4 | 47.1 | 52.3 | 0 | 5.9 | 5.1 | 4.6 | 6 | 5.4 | 0 | 141 | 0 |  |  |  |  | 46 |  | 15 | 20 | 0.37 | 80 | 80 | 69 | 2023-09-27
DACIA | Duster | Extreme TCe 130 4x2 MY23.5 | M6 | Manual | 1332 | Petrol | Internal Combustion Engine (ICE) | 130 | 96 | 0 |  |  |  | Euro 6d | FALSE | WLTP | 38.2 | 49.6 | 52.3 | 41.5 | 45.6 | 0 | 7.4 | 5.7 | 5.4 | 6.8 | 6.2 | 0 | 141 | 0 |  |  |  |  | 252 | 15 | 13 |  |  |  |  | 69 | 2023-11-29
DACIA | Duster | Extreme TCe 150 4x2 EDC MY23.5 | A6 | Automatic | 1332 | Petrol | Internal Combustion Engine (ICE) | 150 | 110 | 0 |  |  |  | Euro 6d | FALSE | WLTP | 36.7 | 47.9 | 52.3 | 42.2 | 45.6 | 0 | 7.7 | 5.9 | 5.4 | 6.7 | 6.2 | 0 | 141 | 0 |  |  |  |  | 233 | 13 | 19 |  |  |  |  | 69 | 2023-11-29
DACIA | Duster | Extreme TCe 150 4x2 EDC MY23.5 | A6 | Automatic | 1332 | Petrol | Internal Combustion Engine (ICE) | 150 | 110 | 0 |  |  |  | Euro 6d | FALSE | WLTP | 36.7 | 47.9 | 52.3 | 42.2 | 44.8 | 0 | 7.7 | 5.9 | 5.4 | 6.7 | 6.3 | 0 | 142 | 0 |  |  |  |  | 233 | 13 | 19 |  |  |  |  | 69 | 2023-11-29
DACIA | Duster | Extreme TCe 100 Bi-Fuel 4x2 MY23.5 | M6 | Manual | 999 | Petrol / LPG | Internal Combustion Engine (ICE) | 100 | 67 | 0 |  |  |  | Euro 6d | FALSE | WLTP | 36.7 | 47.1 | 50.4 | 40.4 | 44.1 | 0 | 7.7 | 6 | 5.6 | 7 | 6.4 | 0 | 145 | 0 |  |  |  |  | 388 | 18 | 26 |  |  |  |  | 69 | 2023-11-29
DACIA | Duster | Extreme TCe 100 Bi-Fuel 4x2 MY23.5 | M6 | Manual | 999 | Petrol / LPG | Internal Combustion Engine (ICE) | 100 | 74 | 0 |  |  |  | Euro 6d | FALSE | WLTP | 36.7 | 47.1 | 50.4 | 40.4 | 44.1 | 0 | 7.7 | 6 | 5.6 | 7 | 6.4 | 0 | 145 | 0 |  |  |  |  | 632 | 53 | 15 |  |  |  |  | 69 | 2023-11-29
DACIA | Duster | Extreme Blue dCi 115 4x2 MY23.5 | M6 | Manual | 1461 | Diesel | Internal Combustion Engine (ICE) | 115 | 85 | 0 |  |  |  | Euro 6d | FALSE | WLTP | 55.4 | 62.8 | 68.9 | 52.3 | 58.9 | 0 | 5.1 | 4.5 | 4.1 | 5.4 | 4.8 | 0 | 126 | 0 |  |  |  |  | 32 |  | 13 | 21 |  |  |  | 69 | 2023-11-29
DACIA | Duster | Extreme Blue dCi 115 4x2 MY23.5 | M6 | Manual | 1461 | Diesel | Internal Combustion Engine (ICE) | 115 | 85 | 0 |  |  |  | Euro 6d | FALSE | WLTP | 54.3 | 61.4 | 67.3 | 52.3 | 58.9 | 0 | 5.2 | 4.6 | 4.2 | 5.4 | 4.8 | 0 | 127 | 0 |  |  |  |  | 32 |  | 13 | 21 |  |  |  | 69 | 2023-11-29
DACIA | Duster | Extreme Blue dCi 115 4x4 MY23.5 | M6 | Manual | 1461 | Diesel | Internal Combustion Engine (ICE) | 115 | 85 | 0 |  |  |  | Euro 6d | FALSE | WLTP | 47.9 | 55.4 | 61.4 | 47.1 | 52.3 | 0 | 5.9 | 5.1 | 4.6 | 6 | 5.4 | 0 | 141 | 0 |  |  |  |  | 46 |  | 13 | 20 |  |  |  | 69 | 2023-11-29
DACIA | Duster | Extreme Blue dCi 115 4x4 MY23.5 | M6 | Manual | 1461 | Diesel | Internal Combustion Engine (ICE) | 115 | 85 | 0 |  |  |  | Euro 6d | FALSE | WLTP | 47.1 | 55.4 | 60.1 | 47.1 | 52.3 | 0 | 6 | 5.1 | 4.7 | 6 | 5.4 | 0 | 142 | 0 |  |  |  |  | 46 |  | 13 | 20 |  |  |  | 69 | 2023-11-29
DACIA | Duster | Extreme TCe 130 4x2 MY23.5 | M6 | Manual | 1332 | Petrol | Internal Combustion Engine (ICE) | 130 | 96 | 0 |  |  |  | Euro 6d | FALSE | WLTP | 38.7 | 49.6 | 52.3 | 41.5 | 45.6 | 0 | 7.3 | 5.7 | 5.4 | 6.8 | 6.2 | 0 | 141 | 0 |  |  |  |  | 252 | 15 | 13 |  |  |  |  | 69 | 2023-11-29
DACIA | Duster | Journey TCe 100 Bi-Fuel 4x2 MY23 | M6 | Manual | 999 | Petrol / LPG | Internal Combustion Engine (ICE) | 91 | 67 | 0 |  |  |  | Euro 6d | FALSE | WLTP | 36.7 | 47.9 | 50.4 | 40.9 | 44.1 | 0 | 7.7 | 5.9 | 5.6 | 6.9 | 6.4 | 0 | 145 | 0 |  |  |  |  | 632 | 53 | 15 |  |  | 60 | 60 | 69 | 2023-09-27
DACIA | Duster | Journey TCe 100 Bi-Fuel 4x2 MY23 | M6 | Manual | 999 | Petrol / LPG | Internal Combustion Engine (ICE) | 91 | 67 | 0 |  |  |  | Euro 6d | FALSE | WLTP | 36.7 | 47.9 | 50.4 | 40.9 | 44.1 | 0 | 7.7 | 5.9 | 5.6 | 6.9 | 6.4 | 0 | 145 | 0 |  |  |  |  | 632 | 53 | 15 |  |  | 60 | 60 | 69 | 2023-09-27
DACIA | Duster | Journey Blue dCi 115 4x2 MY23 | M6 | Manual | 1461 | Diesel | Internal Combustion Engine (ICE) | 115 | 85 | 0 |  |  |  | Euro 6d | FALSE | WLTP | 54.3 | 61.4 | 68.9 | 52.3 | 58.9 | 0 | 5.2 | 4.6 | 4.1 | 5.4 | 4.8 | 0 | 127 | 0 |  |  |  |  | 32 |  | 13 | 21 | 0.2 | 80 | 80 | 69 | 2023-09-27
DACIA | Duster | Journey Blue dCi 115 4x2 MY23 | M6 | Manual | 1461 | Diesel | Internal Combustion Engine (ICE) | 115 | 85 | 0 |  |  |  | Euro 6d | FALSE | WLTP | 54.3 | 61.4 | 67.3 | 52.3 | 58.9 | 0 | 5.2 | 4.6 | 4.2 | 5.4 | 4.8 | 0 | 127 | 0 |  |  |  |  | 32 |  | 13 | 21 | 0.2 | 80 | 80 | 69 | 2023-09-27
DACIA | Duster | Journey Blue dCi 115 4x4 MY23 | M6 | Manual | 1461 | Diesel | Internal Combustion Engine (ICE) | 114 | 84 | 0 |  |  |  | Euro 6d | FALSE | WLTP | 47.9 | 56.5 | 61.4 | 47.9 | 53.3 | 0 | 5.9 | 5 | 4.6 | 5.9 | 5.3 | 0 | 139 | 0 |  |  |  |  | 46 |  | 13 | 20 | 0.37 | 80 | 80 | 69 | 2023-09-27
DACIA | Duster | Journey Blue dCi 115 4x4 MY23 | M6 | Manual | 1461 | Diesel | Internal Combustion Engine (ICE) | 114 | 84 | 0 |  |  |  | Euro 6d | FALSE | WLTP | 47.1 | 55.4 | 60.1 | 47.1 | 52.3 | 0 | 6 | 5.1 | 4.7 | 6 | 5.4 | 0 | 141 | 0 |  |  |  |  | 46 |  | 13 | 20 | 0.37 | 80 | 80 | 69 | 2023-09-27
DACIA | Duster | Journey TCe 130 4x2 MY23 | M6 | Manual | 1332 | Petrol | Internal Combustion Engine (ICE) | 130 | 96 | 0 |  |  |  | Euro 6d | FALSE | WLTP | 38.7 | 49.6 | 52.3 | 41.5 | 45.6 | 0 | 7.3 | 5.7 | 5.4 | 6.8 | 6.2 | 0 | 141 | 0 |  |  |  |  | 252 | 15 | 13 |  |  | 60 | 60 | 69 | 2023-09-27
DACIA | Duster | Journey TCe 130 4x2 MY23 | M6 | Manual | 1332 | Petrol | Internal Combustion Engine (ICE) | 130 | 96 | 0 |  |  |  | Euro 6d | FALSE | WLTP | 38.2 | 49.6 | 52.3 | 41.5 | 45.6 | 0 | 7.4 | 5.7 | 5.4 | 6.8 | 6.2 | 0 | 141 | 0 |  |  |  |  | 252 | 15 | 13 |  |  | 60 | 60 | 69 | 2023-09-27
DACIA | Duster | Journey TCe 150 4x2 EDC MY23 | A6 | Automatic | 1332 | Petrol | Internal Combustion Engine (ICE) | 149 | 110 | 0 |  |  |  | Euro 6d | FALSE | WLTP | 36.7 | 47.9 | 52.3 | 42.8 | 45.6 | 0 | 7.7 | 5.9 | 5.4 | 6.6 | 6.2 | 0 | 141 | 0 |  |  |  |  | 234 | 13 | 19 |  |  | 60 | 60 | 69 | 2023-09-27
DACIA | Duster | Journey TCe 150 4x2 EDC MY23 | A6 | Automatic | 1332 | Petrol | Internal Combustion Engine (ICE) | 149 | 110 | 0 |  |  |  | Euro 6d | FALSE | WLTP | 36.7 | 47.9 | 52.3 | 42.8 | 44.8 | 0 | 7.7 | 5.9 | 5.4 | 6.6 | 6.3 | 0 | 142 | 0 |  |  |  |  | 234 | 13 | 19 |  |  | 60 | 60 | 69 | 2023-09-27
DACIA | Duster | Journey TCe 90 4x2 MY23 | M6 | Manual | 999 | Petrol | Internal Combustion Engine (ICE) | 91 | 67 | 0 |  |  |  | Euro 6d | FALSE | WLTP | 38.2 | 50.4 | 52.3 | 41.5 | 45.6 | 0 | 7.4 | 5.6 | 5.4 | 6.8 | 6.2 | 0 | 140 | 0 |  |  |  |  | 577 | 42 | 12 |  |  | 60 | 60 | 67 | 2023-09-27
DACIA | Duster | Journey TCe 90 4x2 MY23 | M6 | Manual | 999 | Petrol | Internal Combustion Engine (ICE) | 91 | 67 | 0 |  |  |  | Euro 6d | FALSE | WLTP | 37.7 | 49.6 | 52.3 | 41.5 | 45.6 | 0 | 7.5 | 5.7 | 5.4 | 6.8 | 6.2 | 0 | 140 | 0 |  |  |  |  | 577 | 42 | 12 |  |  | 60 | 60 | 67 | 2023-09-27
DACIA | Duster | Journey TCe 100 Bi-Fuel 4x2 MY23.5 | M6 | Manual | 999 | Petrol / LPG | Internal Combustion Engine (ICE) | 91 | 67 | 0 |  |  |  | Euro 6d | FALSE | WLTP | 36.7 | 47.9 | 50.4 | 40.9 | 44.1 | 0 | 7.7 | 5.9 | 5.6 | 6.9 | 6.4 | 0 | 145 | 0 |  |  |  |  | 388 | 18 | 26 |  |  |  |  | 69 | 2023-11-29
DACIA | Duster | Journey TCe 100 Bi-Fuel 4x2 MY23.5 | M6 | Manual | 999 | Petrol / LPG | Internal Combustion Engine (ICE) | 91 | 67 | 0 |  |  |  | Euro 6d | FALSE | WLTP | 36.7 | 47.9 | 50.4 | 40.9 | 44.1 | 0 | 7.7 | 5.9 | 5.6 | 6.9 | 6.4 | 0 | 145 | 0 |  |  |  |  | 388 | 18 | 26 |  |  |  |  | 69 | 2023-11-29
DACIA | Duster | Journey TCe 130 4x2 MY23.5 | M6 | Manual | 1332 | Petrol | Internal Combustion Engine (ICE) | 130 | 96 | 0 |  |  |  | Euro 6d | FALSE | WLTP | 38.7 | 49.6 | 52.3 | 41.5 | 45.6 | 0 | 7.3 | 5.7 | 5.4 | 6.8 | 6.2 | 0 | 141 | 0 |  |  |  |  | 252 | 15 | 13 |  |  | 80 | 80 | 69 | 2023-11-29
DACIA | Duster | Journey TCe 130 4x2 MY23.5 | M6 | Manual | 1332 | Petrol | Internal Combustion Engine (ICE) | 130 | 96 | 0 |  |  |  | Euro 6d | FALSE | WLTP | 38.2 | 49.6 | 52.3 | 41.5 | 45.6 | 0 | 7.4 | 5.7 | 5.4 | 6.8 | 6.2 | 0 | 141 | 0 |  |  |  |  | 252 | 15 | 13 |  |  | 80 | 80 | 69 | 2023-11-29
DACIA | Duster | Journey TCe 130 4x2 MY23.5 | M6 | Manual | 1332 | Petrol | Internal Combustion Engine (ICE) | 149 | 96 | 0 |  |  |  | Euro 6d | FALSE | WLTP | 38.2 | 49.6 | 52.3 | 41.5 | 45.6 | 0 | 7.4 | 5.7 | 5.4 | 6.8 | 6.2 | 0 | 141 | 0 |  |  |  |  | 252 | 15 | 13 |  |  | 80 | 80 | 69 | 2023-11-29
DACIA | Duster | Journey TCe 130 4x2 MY23.5 | M6 | Manual | 1332 | Petrol | Internal Combustion Engine (ICE) | 149 | 96 | 0 |  |  |  | Euro 6d | FALSE | WLTP | 38.2 | 49.6 | 52.3 | 41.5 | 45.6 | 0 | 7.4 | 5.7 | 5.4 | 6.8 | 6.2 | 0 | 141 | 0 |  |  |  |  | 252 | 15 | 13 |  |  | 80 | 80 | 69 | 2023-11-29
DACIA | Duster | Journey TCe 150 4x2 EDC MY23.5 | A6 | Automatic | 1332 | Petrol | Internal Combustion Engine (ICE) | 149 | 110 | 0 |  |  |  | Euro 6d | FALSE | WLTP | 36.7 | 47.9 | 52.3 | 42.8 | 45.6 | 0 | 7.7 | 5.9 | 5.4 | 6.6 | 6.2 | 0 | 141 | 0 |  |  |  |  | 233 | 13 | 19 |  |  |  |  | 69 | 2023-11-29
DACIA | Duster | Journey TCe 150 4x2 EDC MY23.5 | A6 | Automatic | 1332 | Petrol | Internal Combustion Engine (ICE) | 149 | 110 | 0 |  |  |  | Euro 6d | FALSE | WLTP | 36.7 | 47.9 | 52.3 | 42.8 | 44.8 | 0 | 7.7 | 5.9 | 5.4 | 6.6 | 6.3 | 0 | 142 | 0 |  |  |  |  | 233 | 13 | 19 |  |  |  |  | 69 | 2023-11-29
DACIA | Duster | Journey TCe 90 4x2 MY23.5 | M6 | Manual | 999 | Petrol | Internal Combustion Engine (ICE) | 91 | 67 | 0 |  |  |  | Euro 6d | FALSE | WLTP | 38.2 | 50.4 | 52.3 | 41.5 | 45.6 | 0 | 7.4 | 5.6 | 5.4 | 6.8 | 6.2 | 0 | 140 | 0 |  |  |  |  | 577 | 42 | 12 |  |  |  |  | 67 | 2023-11-29
DACIA | Duster | Journey TCe 90 4x2 MY23.5 | M6 | Manual | 999 | Petrol | Internal Combustion Engine (ICE) | 91 | 67 | 0 |  |  |  | Euro 6d | FALSE | WLTP | 37.7 | 49.6 | 52.3 | 41.5 | 45.6 | 0 | 7.5 | 5.7 | 5.4 | 6.8 | 6.2 | 0 | 140 | 0 |  |  |  |  | 577 | 42 | 12 |  |  |  |  | 67 | 2023-11-29
DACIA | Duster | Journey Blue dCi 115 4x4 MY23.5 | M6 | Manual | 1461 | Diesel | Internal Combustion Engine (ICE) | 115 | 84 | 0 |  |  |  | Euro 6d | FALSE | WLTP | 47.9 | 55.4 | 61.4 | 47.9 | 52.3 | 0 | 5.9 | 5.1 | 4.6 | 5.9 | 5.4 | 0 | 141 | 0 |  |  |  |  | 46 |  | 13 | 20 |  | 80 |  | 69 | 2023-11-21
DACIA | Duster | Journey Blue dCi 115 4x4 MY23.5 | M6 | Manual | 1461 | Diesel | Internal Combustion Engine (ICE) | 115 | 84 | 0 |  |  |  | Euro 6d | FALSE | WLTP | 47.1 | 55.4 | 60.1 | 47.1 | 52.3 | 0 | 6 | 5.1 | 4.7 | 6 | 5.4 | 0 | 141 | 0 |  |  |  |  | 46 |  | 13 | 20 |  | 80 |  | 69 | 2023-11-21
DACIA | Duster | Prestige Blue dCi 115 4x2 MY22 | M6 | Manual | 1461 | Diesel | Internal Combustion Engine (ICE) | 115 | 85 | 0 |  |  |  | Euro 6d | FALSE | WLTP | 54.3 | 62.8 | 67.3 | 52.3 | 58.9 | 0 | 5.2 | 4.5 | 4.2 | 5.4 | 4.8 | 0 | 127 | 0 |  |  |  |  | 32 |  | 13 | 21 | 0.2 | 80 | 80 | 69 | 2023-09-27
DACIA | Duster | Prestige Blue dCi 115 4x2 MY22 | M6 | Manual | 1461 | Diesel | Internal Combustion Engine (ICE) | 115 | 85 | 0 |  |  |  | Euro 6d | FALSE | WLTP | 53.3 | 61.4 | 65.7 | 51.4 | 57.6 | 0 | 5.3 | 4.6 | 4.3 | 5.5 | 4.9 | 0 | 128 | 0 |  |  |  |  | 157 |  | 29 | 82 | 0.61 | 80 | 80 | 69 | 2023-09-27
DACIA | Duster | Prestige Blue dCi 115 4x4 MY22 | M6 | Manual | 1461 | Diesel | Internal Combustion Engine (ICE) | 114 | 84 | 0 |  |  |  | Euro 6d | FALSE | WLTP | 49.6 | 56.5 | 61.4 | 47.9 | 53.3 | 0 | 5.7 | 5 | 4.6 | 5.9 | 5.3 | 0 | 139 | 0 |  |  |  |  | 46 |  | 13 | 20 | 0.37 | 80 | 80 | 69 | 2023-09-27
DACIA | Duster | Prestige Blue dCi 115 4x4 MY22 | M6 | Manual | 1461 | Diesel | Internal Combustion Engine (ICE) | 114 | 84 | 0 |  |  |  | Euro 6d | FALSE | WLTP | 47.1 | 55.4 | 60.1 | 47.1 | 53.3 | 0 | 6 | 5.1 | 4.7 | 6 | 5.3 | 0 | 140 | 0 |  |  |  |  | 143 |  | 23 | 85 | 0.39 | 80 | 80 | 69 | 2023-09-27
DACIA | Duster | Prestige Blue dCi 115 4x4 MY22.5 | M6 | Manual | 1461 | Diesel | Internal Combustion Engine (ICE) | 114 | 84 | 0 |  |  |  | Euro 6d | FALSE | WLTP | 49.6 | 56.5 | 61.4 | 47.1 | 53.3 | 0 | 5.7 | 5 | 4.6 | 6 | 5.3 | 0 | 139 | 0 |  |  |  |  | 143 |  | 23 | 85 | 0.39 | 80 | 80 | 69 | 2023-09-27
DACIA | Duster | Prestige Blue dCi 115 4x4 MY22.5 | M6 | Manual | 1461 | Diesel | Internal Combustion Engine (ICE) | 114 | 84 | 0 |  |  |  | Euro 6d | FALSE | WLTP | 48.7 | 56.5 | 60.1 | 47.1 | 53.3 | 0 | 5.8 | 5 | 4.7 | 6 | 5.3 | 0 | 140 | 0 |  |  |  |  | 143 |  | 23 | 85 | 0.39 | 80 | 80 | 69 | 2023-09-27
DACIA | Duster | Prestige TCe 100 Bi-Fuel 4x2 MY22 | M6 | Manual | 999 | Petrol / LPG | Internal Combustion Engine (ICE) | 91 | 67 | 0 |  |  |  | Euro 6d | FALSE | WLTP | 36.7 | 47.9 | 50.4 | 40.9 | 44.1 | 0 | 7.7 | 5.9 | 5.6 | 6.9 | 6.4 | 0 | 145 | 0 |  |  |  |  | 632 | 53 | 15 |  |  | 60 | 60 | 69 | 2023-09-27
DACIA | Duster | Prestige TCe 100 Bi-Fuel 4x2 MY22 | M6 | Manual | 999 | Petrol / LPG | Internal Combustion Engine (ICE) | 91 | 67 | 0 |  |  |  | Euro 6d | FALSE | WLTP | 36.7 | 47.1 | 50.4 | 40.4 | 44.1 | 0 | 7.7 | 6 | 5.6 | 7 | 6.4 | 0 | 145 | 0 |  |  |  |  | 632 | 53 | 15 |  |  | 60 | 60 | 69 | 2023-09-27
DACIA | Duster | Prestige TCe 100 Bi-Fuel 4x2 MY22.5 | M6 | Manual | 999 | Petrol / LPG | Internal Combustion Engine (ICE) | 91 | 67 | 0 |  |  |  | Euro 6d | FALSE | WLTP | 36.7 | 47.1 | 50.4 | 40.4 | 44.1 | 0 | 7.7 | 6 | 5.6 | 7 | 6.4 | 0 | 145 | 0 |  |  |  |  | 632 | 53 | 15 |  |  | 60 | 60 | 69 | 2023-09-27
DACIA | Duster | Prestige TCe 100 Bi-Fuel 4x2 MY22.5 | M6 | Manual | 999 | Petrol / LPG | Internal Combustion Engine (ICE) | 91 | 67 | 0 |  |  |  | Euro 6d | FALSE | WLTP | 36.7 | 47.1 | 50.4 | 40.4 | 44.1 | 0 | 7.7 | 6 | 5.6 | 7 | 6.4 | 0 | 145 | 0 |  |  |  |  | 632 | 53 | 15 |  |  | 60 | 60 | 69 | 2023-09-27
DACIA | Duster | Prestige TCe 90 4x2 MY22.5 | M6 | Manual | 999 | Petrol | Internal Combustion Engine (ICE) | 91 | 67 | 0 |  |  |  | Euro 6d | FALSE | WLTP | 37.7 | 49.6 | 52.3 | 40.9 | 45.6 | 0 | 7.5 | 5.7 | 5.4 | 6.9 | 6.2 | 0 | 141 | 0 |  |  |  |  | 577 | 42 | 12 |  |  | 60 | 60 | 67 | 2023-09-27
DACIA | Duster | Prestige TCe 90 4x2 MY22.5 | M6 | Manual | 999 | Petrol | Internal Combustion Engine (ICE) | 91 | 67 | 0 |  |  |  | Euro 6d | FALSE | WLTP | 38.2 | 50.4 | 52.3 | 41.5 | 45.6 | 0 | 7.4 | 5.6 | 5.4 | 6.8 | 6.2 | 0 | 140 | 0 |  |  |  |  | 577 | 42 | 12 |  |  | 60 | 60 | 67 | 2023-09-27
DACIA | Duster | Prestige TCe 130 4x2 MY22 | M6 | Manual | 1333 | Petrol | Internal Combustion Engine (ICE) | 130 | 96 | 0 |  |  |  | Euro 6d | FALSE | WLTP | 38.7 | 49.6 | 52.3 | 41.5 | 45.6 | 0 | 7.3 | 5.7 | 5.4 | 6.8 | 6.2 | 0 | 141 | 0 |  |  |  |  | 252 | 15 | 13 |  |  | 60 | 60 | 69 | 2023-09-27
DACIA | Duster | Prestige TCe 130 4x2 MY22 | M6 | Manual | 1333 | Petrol | Internal Combustion Engine (ICE) | 130 | 96 | 0 |  |  |  | Euro 6d | FALSE | WLTP | 38.2 | 49.6 | 52.3 | 41.5 | 45.6 | 0 | 7.4 | 5.7 | 5.4 | 6.8 | 6.2 | 0 | 141 | 0 |  |  |  |  | 252 | 15 | 13 |  |  | 60 | 60 | 69 | 2023-09-27
DACIA | Duster | Prestige TCe 150 4x2 Auto EDC MY22 | A6 | Automatic | 1333 | Petrol | Internal Combustion Engine (ICE) | 149 | 110 | 0 |  |  |  | Euro 6d | FALSE | WLTP | 36.7 | 47.9 | 52.3 | 42.8 | 45.6 | 0 | 7.7 | 5.9 | 5.4 | 6.6 | 6.2 | 0 | 141 | 0 |  |  |  |  | 234 | 13 | 19 |  |  | 60 | 60 | 69 | 2023-09-27
DACIA | Duster | Prestige TCe 150 4x2 Auto EDC MY22 | A6 | Automatic | 1333 | Petrol | Internal Combustion Engine (ICE) | 149 | 110 | 0 |  |  |  | Euro 6d | FALSE | WLTP | 36.7 | 47.9 | 52.3 | 42.2 | 44.8 | 0 | 7.7 | 5.9 | 5.4 | 6.7 | 6.3 | 0 | 142 | 0 |  |  |  |  | 234 | 13 | 19 |  |  | 60 | 60 | 69 | 2023-09-27
DACIA | Duster | Prestige TCe 90 4x2 MY22 | M6 | Manual | 999 | Petrol | Internal Combustion Engine (ICE) | 91 | 67 | 0 |  |  |  | Euro 6d | FALSE | WLTP | 38.2 | 50.4 | 52.3 | 41.5 | 45.6 | 0 | 7.4 | 5.6 | 5.4 | 6.8 | 6.2 | 0 | 140 | 0 |  |  |  |  | 577 | 42 | 12 |  |  | 60 | 60 | 67 | 2023-09-27
DACIA | Duster | Prestige TCe 90 4x2 MY22 | M6 | Manual | 999 | Petrol | Internal Combustion Engine (ICE) | 91 | 67 | 0 |  |  |  | Euro 6d | FALSE | WLTP | 37.7 | 49.6 | 52.3 | 40.9 | 45.6 | 0 | 7.5 | 5.7 | 5.4 | 6.9 | 6.2 | 0 | 141 | 0 |  |  |  |  | 577 | 42 | 12 |  |  | 60 | 60 | 67 | 2023-09-27
DACIA | Duster | Prestige TCe 130 4x2 MY22.5 | M6 | Manual | 1333 | Petrol | Internal Combustion Engine (ICE) | 130 | 96 | 0 |  |  |  | Euro 6d | FALSE | WLTP | 38.7 | 49.6 | 52.3 | 41.5 | 45.6 | 0 | 7.3 | 5.7 | 5.4 | 6.8 | 6.2 | 0 | 141 | 0 |  |  |  |  | 252 | 15 | 13 |  |  | 60 | 60 | 69 | 2023-09-27
DACIA | Duster | Prestige TCe 130 4x2 MY22.5 | M6 | Manual | 1333 | Petrol | Internal Combustion Engine (ICE) | 130 | 96 | 0 |  |  |  | Euro 6d | FALSE | WLTP | 38.2 | 49.6 | 52.3 | 41.5 | 45.6 | 0 | 7.4 | 5.7 | 5.4 | 6.8 | 6.2 | 0 | 141 | 0 |  |  |  |  | 252 | 15 | 13 |  |  | 60 | 60 | 69 | 2023-09-27
DACIA | Duster | Prestige TCe 150 4x2 Auto EDC MY22.5 | A6 | Automatic | 1333 | Petrol | Internal Combustion Engine (ICE) | 149 | 110 | 0 |  |  |  | Euro 6d | FALSE | WLTP | 36.7 | 47.9 | 52.3 | 42.2 | 44.8 | 0 | 7.7 | 5.9 | 5.4 | 6.7 | 6.3 | 0 | 142 | 0 |  |  |  |  | 234 | 13 | 19 |  |  | 60 | 60 | 69 | 2023-09-27
DACIA | Duster | Prestige TCe 150 4x2 Auto EDC MY22.5 | A6 | Automatic | 1333 | Petrol | Internal Combustion Engine (ICE) | 149 | 110 | 0 |  |  |  | Euro 6d | FALSE | WLTP | 36.7 | 47.9 | 52.3 | 42.2 | 44.8 | 0 | 7.7 | 5.9 | 5.4 | 6.7 | 6.3 | 0 | 142 | 0 |  |  |  |  | 234 | 13 | 19 |  |  | 60 | 60 | 69 | 2023-09-27
DACIA | Duster | Expression HYBRID 140 4x2 MY24 | A4 | Automatic | 1598 | Petrol Electric | Hybrid Electric Vehicle (HEV) | 93 | 69 | 0 |  |  |  | Euro 6d | FALSE | WLTP | 62.8 | 67.3 | 64.2 | 45.6 | 56.5 | 0 | 4.5 | 4.2 | 4.4 | 6.2 | 5 | 0 | 113 | 0 |  |  |  |  | 360 | 26 | 4 | 30 |  |  |  | 68 | 2025-02-24
DACIA | Duster | Expression HYBRID 140 4x2 MY24 | A4 | Automatic | 1598 | Petrol Electric | Hybrid Electric Vehicle (HEV) | 93 | 69 | 0 |  |  |  | Euro 6d | FALSE | WLTP | 62.8 | 65.7 | 64.2 | 45.6 | 55.4 | 0 | 4.5 | 4.3 | 4.4 | 6.2 | 5.1 | 0 | 114 | 0 |  |  |  |  | 360 | 26 | 4 | 30 |  |  |  | 68 | 2025-02-24
DACIA | Duster | Expression TCe 130 4x4 MY24 | M6 | Manual | 1199 | Petrol | Internal Combustion Engine (ICE) | 130 | 96 | 0 |  |  |  | Euro 6d | FALSE | WLTP | 40.9 | 53.3 | 54.3 | 42.2 | 47.1 | 0 | 6.9 | 5.3 | 5.2 | 6.7 | 6 | 0 | 135 | 0 |  |  |  |  | 298 | 23 | 32 | 55 |  |  |  | 68 | 2025-02-24
DACIA | Duster | Expression TCe 130 4x4 MY24 | M6 | Manual | 1199 | Petrol | Internal Combustion Engine (ICE) | 130 | 96 | 0 |  |  |  | Euro 6d | FALSE | WLTP | 40.9 | 53.3 | 54.3 | 41.5 | 47.1 | 0 | 6.9 | 5.3 | 5.2 | 6.8 | 6 | 0 | 136 | 0 |  |  |  |  | 298 | 23 | 32 | 55 |  |  |  | 68 | 2025-02-24
DACIA | Duster | Journey TCe 130 4x2 MY24 | M6 | Manual | 1199 | Petrol | Internal Combustion Engine (ICE) | 130 | 96 | 0 |  |  |  | Euro 6d | FALSE | WLTP | 46.3 | 58.9 | 58.9 | 45.6 | 51.4 | 0 | 6.1 | 4.8 | 4.8 | 6.2 | 5.5 | 0 | 124 | 0 |  |  |  |  | 202 | 21 | 41 | 61 |  |  |  | 68 | 2025-02-24
DACIA | Duster | Journey TCe 130 4x2 MY24 | M6 | Manual | 1199 | Petrol | Internal Combustion Engine (ICE) | 130 | 96 | 0 |  |  |  | Euro 6d | FALSE | WLTP | 45.6 | 57.6 | 58.9 | 44.8 | 51.4 | 0 | 6.2 | 4.9 | 4.8 | 6.3 | 5.5 | 0 | 124 | 0 |  |  |  |  | 202 | 21 | 41 | 61 |  |  |  | 68 | 2025-02-24
DACIA | Duster | Journey TCe 130 4x4 MY24 | M6 | Manual | 1199 | Petrol | Internal Combustion Engine (ICE) | 130 | 96 | 0 |  |  |  | Euro 6d | FALSE | WLTP | 40.9 | 53.3 | 53.3 | 40.9 | 46.3 | 0 | 6.9 | 5.3 | 5.3 | 6.9 | 6.1 | 0 | 137 | 0 |  |  |  |  | 298 | 23 | 32 | 55 |  |  |  | 68 | 2025-02-24
DACIA | Duster | Journey TCe 130 4x4 MY24 | M6 | Manual | 1199 | Petrol | Internal Combustion Engine (ICE) | 130 | 96 | 0 |  |  |  | Euro 6d | FALSE | WLTP | 40.9 | 53.3 | 53.3 | 40.9 | 46.3 | 0 | 6.9 | 5.3 | 5.3 | 6.9 | 6.1 | 0 | 137 | 0 |  |  |  |  | 298 | 23 | 32 | 55 |  |  |  | 68 | 2025-02-24
DACIA | Jogger | Comfort TCe 110 4x2 | M6 | Manual | 999 | Petrol | Internal Combustion Engine (ICE) | 110 | 81 | 0 |  |  |  | Euro 6d | FALSE | WLTP | 42.8 | 53.3 | 57.6 | 43.5 | 48.7 | 0 | 6.6 | 5.3 | 4.9 | 6.5 | 5.8 | 0 | 131 | 0 |  |  |  |  | 234 | 24 | 23 | 0 |  | 60 | 60 | 68 | 2023-10-05
DACIA | Jogger | Comfort TCe 110 4x2 | M6 | Manual | 999 | Petrol | Internal Combustion Engine (ICE) | 110 | 81 | 0 |  |  |  | Euro 6d | FALSE | WLTP | 42.8 | 53.3 | 56.5 | 43.5 | 48.7 | 0 | 6.6 | 5.3 | 5 | 6.5 | 5.8 | 0 | 131 | 0 |  |  |  |  | 234 | 24 | 23 | 0 |  | 60 | 60 | 68 | 2023-10-05
DACIA | Jogger | Essential TCe 110 4x2 | M6 | Manual | 999 | Petrol | Internal Combustion Engine (ICE) | 110 | 81 | 0 |  |  |  | Euro 6d | FALSE | WLTP | 42.8 | 53.3 | 57.6 | 43.5 | 48.7 | 0 | 6.6 | 5.3 | 4.9 | 6.5 | 5.8 | 0 | 130 | 0 |  |  |  |  | 234 | 24 | 23 | 0 |  | 60 | 60 | 68 | 2023-10-05
DACIA | Jogger | Essential TCe 110 4x2 | M6 | Manual | 999 | Petrol | Internal Combustion Engine (ICE) | 110 | 81 | 0 |  |  |  | Euro 6d | FALSE | WLTP | 42.8 | 53.3 | 57.6 | 43.5 | 48.7 | 0 | 6.6 | 5.3 | 4.9 | 6.5 | 5.8 | 0 | 131 | 0 |  |  |  |  | 234 | 24 | 23 | 0 |  | 60 | 60 | 68 | 2023-10-05
DACIA | Jogger | Essential TCe 110 MY23 | M6 | Manual | 999 | Petrol | Internal Combustion Engine (ICE) | 110 | 81 | 0 |  |  |  | Euro 6d | FALSE | WLTP | 42.8 | 53.3 | 57.6 | 43.5 | 48.7 | 0 | 6.6 | 5.3 | 4.9 | 6.5 | 5.8 | 0 | 130 | 0 |  |  |  |  | 0 | 0 | 0 | 0 |  | 0 | 0 | 68 | 2023-10-05
DACIA | Jogger | Essential TCe 110 MY23 | M6 | Manual | 999 | Petrol | Internal Combustion Engine (ICE) | 110 | 81 | 0 |  |  |  | Euro 6d | FALSE | WLTP | 42.8 | 53.3 | 57.6 | 43.5 | 48.7 | 0 | 6.6 | 5.3 | 4.9 | 6.5 | 5.8 | 0 | 131 | 0 |  |  |  |  | 0 | 0 | 0 | 0 |  | 0 | 0 | 68 | 2023-10-05
DACIA | Jogger | Expression Full Hybrid 140 MY23 | A6 | Automatic | 1598 | Petrol Electric | Hybrid Electric Vehicle (HEV) | 110 | 81 | 0 |  |  |  | Euro 6d | FALSE | WLTP | 61.4 | 62.8 | 65.7 | 49.6 | 57.6 | 0 | 4.6 | 4.5 | 4.3 | 5.7 | 4.9 | 0 | 109 | 0 |  |  |  |  | 0 | 0 | 0 | 0 |  | 0 | 0 | 67 | 2023-10-05
DACIA | Jogger | Expression Full Hybrid 140 MY23 | A6 | Automatic | 1598 | Petrol Electric | Hybrid Electric Vehicle (HEV) | 109 | 108 | 0 |  |  |  | Euro 6d | FALSE | WLTP | 60.1 | 61.4 | 64.2 | 47.9 | 56.5 | 0 | 4.7 | 4.6 | 4.4 | 5.9 | 5 | 0 | 112 | 0 |  |  |  |  | 0 | 0 | 0 | 0 |  | 0 | 0 | 67 | 2023-10-05
DACIA | Jogger | Expression TCe 110 MY23 | M6 | Manual | 999 | Petrol | Internal Combustion Engine (ICE) | 109 | 108 | 0 |  |  |  | Euro 6d | FALSE | WLTP | 42.8 | 53.3 | 57.6 | 43.5 | 48.7 | 0 | 6.6 | 5.3 | 4.9 | 6.5 | 5.8 | 0 | 130 | 0 |  |  |  |  | 234 | 24 | 23 | 0 |  | 60 | 60 | 68 | 2023-10-05
DACIA | Jogger | Expression TCe 110 MY23 | M6 | Manual | 999 | Petrol | Internal Combustion Engine (ICE) | 138 | 136 | 0 |  |  |  | Euro 6d | FALSE | WLTP | 42.8 | 53.3 | 56.5 | 43.5 | 48.7 | 0 | 6.6 | 5.3 | 5 | 6.5 | 5.8 | 0 | 131 | 0 |  |  |  |  | 234 | 24 | 23 | 0 |  | 60 | 60 | 68 | 2023-10-05
DACIA | Jogger | Extreme SE TCe 110 4x2 | M6 | Manual | 999 | Petrol | Internal Combustion Engine (ICE) | 110 | 81 | 0 |  |  |  | Euro 6d | FALSE | WLTP | 42.8 | 53.3 | 57.6 | 44.1 | 48.7 | 0 | 6.6 | 5.3 | 4.9 | 6.4 | 5.8 | 0 | 130 | 0 |  |  |  |  | 234 | 24 | 23 | 0 |  | 60 | 60 | 68 | 2023-10-05
DACIA | Jogger | Extreme SE TCe 110 4x2 | M6 | Manual | 999 | Petrol | Internal Combustion Engine (ICE) | 110 | 81 | 0 |  |  |  | Euro 6d | FALSE | WLTP | 42.8 | 53.3 | 57.6 | 43.5 | 48.7 | 0 | 6.6 | 5.3 | 4.9 | 6.5 | 5.8 | 0 | 131 | 0 |  |  |  |  | 234 | 24 | 23 | 0 |  | 60 | 60 | 68 | 2023-10-05
DACIA | Jogger | Extreme TCe 110 MY23.5 | M6 | Manual | 999 | Petrol | Internal Combustion Engine (ICE) | 110 | 81 | 0 |  |  |  | Euro 6d | FALSE | WLTP | 42.8 | 53.3 | 57.6 | 44.1 | 48.7 | 0 | 6.6 | 5.3 | 4.9 | 6.4 | 5.8 | 0 | 130 | 0 |  |  |  |  | 0 | 0 | 0 | 0 |  | 0 | 0 | 68 | 2023-10-05
DACIA | Jogger | Extreme TCe 110 MY23.5 | M6 | Manual | 999 | Petrol | Internal Combustion Engine (ICE) | 110 | 81 | 0 |  |  |  | Euro 6d | FALSE | WLTP | 42.8 | 53.3 | 57.6 | 44.1 | 48.7 | 0 | 6.6 | 5.3 | 4.9 | 6.4 | 5.8 | 0 | 131 | 0 |  |  |  |  | 0 | 0 | 0 | 0 |  | 0 | 0 | 68 | 2023-10-05
DACIA | Jogger | Extreme SE Full Hybrid 140 MY23 | A6 | Automatic | 1598 | Petrol Electric | Hybrid Electric Vehicle (HEV) | 138 | 136 | 0 |  |  |  | Euro 6d | FALSE | WLTP | 61.4 | 62.8 | 65.7 | 49.6 | 57.6 | 0 | 4.6 | 4.5 | 4.3 | 5.7 | 4.9 | 0 | 109 | 0 |  |  |  |  | 0 | 0 | 0 | 0 |  | 0 | 0 | 67 | 2023-10-05
DACIA | Jogger | Extreme SE Full Hybrid 140 MY23 | A6 | Automatic | 1598 | Petrol Electric | Hybrid Electric Vehicle (HEV) | 138 | 136 | 0 |  |  |  | Euro 6d | FALSE | WLTP | 60.1 | 61.4 | 64.2 | 48.7 | 56.5 | 0 | 4.7 | 4.6 | 4.4 | 5.8 | 5 | 0 | 111 | 0 |  |  |  |  | 0 | 0 | 0 | 0 |  | 0 | 0 | 67 | 2023-10-05
DACIA | Jogger | Extreme SE TCe 110 MY23 | M6 | Manual | 999 | Petrol | Internal Combustion Engine (ICE) | 110 | 81 | 0 |  |  |  | Euro 6d | FALSE | WLTP | 42.8 | 53.3 | 57.6 | 44.1 | 48.7 | 0 | 6.6 | 5.3 | 4.9 | 6.4 | 5.8 | 0 | 130 | 0 |  |  |  |  | 234 | 24 | 23 | 0 |  | 60 | 60 | 68 | 2023-10-05
DACIA | Jogger | Extreme SE TCe 110 MY23 | M6 | Manual | 999 | Petrol | Internal Combustion Engine (ICE) | 110 | 81 | 0 |  |  |  | Euro 6d | FALSE | WLTP | 42.8 | 53.3 | 57.6 | 44.1 | 48.7 | 0 | 6.6 | 5.3 | 4.9 | 6.4 | 5.8 | 0 | 131 | 0 |  |  |  |  | 234 | 24 | 23 | 0 |  | 60 | 60 | 68 | 2023-10-05
DACIA | Jogger | Extreme HYBRID 140 MY23.5 | A6 | Automatic | 1598 | Petrol Electric | Hybrid Electric Vehicle (HEV) | 138 | 136 | 0 |  |  |  | Euro 6d | FALSE | WLTP | 61.4 | 62.8 | 65.7 | 49.6 | 57.6 | 0 | 4.6 | 4.5 | 4.3 | 5.7 | 4.9 | 0 | 109 | 0 |  |  |  |  | 0 | 0 | 0 | 0 |  | 0 | 0 | 67 | 2023-10-05
DACIA | Jogger | Extreme HYBRID 140 MY23.5 | A6 | Automatic | 1598 | Petrol Electric | Hybrid Electric Vehicle (HEV) | 138 | 136 | 0 |  |  |  | Euro 6d | FALSE | WLTP | 61.4 | 62.8 | 65.7 | 49.6 | 57.6 | 0 | 4.6 | 4.5 | 4.3 | 5.7 | 4.9 | 0 | 109 | 0 |  |  |  |  | 0 | 0 | 0 | 0 |  | 0 | 0 | 67 | 2023-10-05
DACIA | Jogger | Essential TCe 110 MY24 | M6 | Manual | 999 | Petrol | Internal Combustion Engine (ICE) | 110 | 81 | 0 |  |  |  | Euro 6d | FALSE | WLTP | 42.2 | 52.3 | 56.5 | 42.8 | 47.9 | 0 | 6.7 | 5.4 | 5 | 6.6 | 5.9 | 0 | 132 | 0 |  |  |  |  | 234 | 24 | 23 |  |  | 60 |  | 68 | 2024-07-10
DACIA | Jogger | Essential TCe 110 MY24 | M6 | Manual | 999 | Petrol | Internal Combustion Engine (ICE) | 110 | 81 | 0 |  |  |  | Euro 6d | FALSE | WLTP | 42.2 | 52.3 | 56.5 | 42.8 | 47.9 | 0 | 6.7 | 5.4 | 5 | 6.6 | 5.9 | 0 | 132 | 0 |  |  |  |  | 234 | 24 | 23 |  |  | 60 |  | 68 | 2024-07-10
DACIA | Jogger | Expression HYBRID 140 MY24 | A6 | Automatic | 1598 | Petrol Electric | Hybrid Electric Vehicle (HEV) | 110 | 81 | 0 |  |  |  | Euro 6d | FALSE | WLTP | 61.4 | 62.8 | 65.7 | 49.6 | 58.9 | 0 | 4.6 | 4.5 | 4.3 | 5.7 | 4.8 | 0 | 108 | 0 |  |  |  |  | 0 | 0 | 0 | 0 | 0 | 0 | 0 | 67 | 2024-11-25
DACIA | Jogger | Expression HYBRID 140 MY24 | A6 | Automatic | 1598 | Petrol Electric | Hybrid Electric Vehicle (HEV) | 110 | 81 | 0 |  |  |  | Euro 6d | FALSE | WLTP | 61.4 | 62.8 | 65.7 | 49.6 | 58.9 | 0 | 4.6 | 4.5 | 4.3 | 5.7 | 4.8 | 0 | 108 | 0 |  |  |  |  | 0 | 0 | 0 | 0 | 0 | 0 | 0 | 67 | 2024-11-25
DACIA | Sandero | Access SCe 65 | M5 | Manual | 999 | Petrol | Internal Combustion Engine (ICE) | 66 | 49 | 0 |  |  |  | Euro 6d | FALSE | WLTP | 46.3 | 60.1 | 61.4 | 47.1 | 53.3 | 0 | 6.1 | 4.7 | 4.6 | 6 | 5.3 | 0 | 121 | 0 |  |  |  |  | 308 | 31 | 27 | 0 |  | 60 | 60 | 69 | 2023-08-14
DACIA | Sandero | Access SCe 65 | M5 | Manual | 999 | Petrol | Internal Combustion Engine (ICE) | 66 | 49 | 0 |  |  |  | Euro 6d | FALSE | WLTP | 46.3 | 60.1 | 61.4 | 47.1 | 53.3 | 0 | 6.1 | 4.7 | 4.6 | 6 | 5.3 | 0 | 121 | 0 |  |  |  |  | 308 | 31 | 27 |  |  | 60 | 60 | 69 | 2023-03-03
DACIA | Sandero | Comfort SCe 65 | M5 | Manual | 999 | Petrol | Internal Combustion Engine (ICE) | 66 | 49 | 0 |  |  |  | Euro 6d | FALSE | WLTP | 44.8 | 58.9 | 61.4 | 47.1 | 52.3 | 0 | 6.3 | 4.8 | 4.6 | 6 | 5.4 | 0 | 121 | 0 |  |  |  |  | 308 | 31 | 27 | 0 |  | 60 | 60 | 69 | 2023-08-14
DACIA | Sandero | Comfort SCe 65 | M5 | Manual | 999 | Petrol | Internal Combustion Engine (ICE) | 66 | 49 | 0 |  |  |  | Euro 6d | FALSE | WLTP | 44.8 | 58.9 | 61.4 | 47.1 | 52.3 | 0 | 6.3 | 4.8 | 4.6 | 6 | 5.4 | 0 | 121 | 0 |  |  |  |  | 308 | 31 | 27 |  |  | 60 | 60 | 69 | 2023-03-03
DACIA | Sandero | Comfort TCe 90 | M6 | Manual | 999 | Petrol | Internal Combustion Engine (ICE) | 91 | 67 | 0 |  |  |  | Euro 6d | FALSE | WLTP | 42.2 | 57.6 | 62.8 | 49.6 | 53.3 | 0 | 6.7 | 4.9 | 4.5 | 5.7 | 5.3 | 0 | 120 | 0 |  |  |  |  | 241 | 36 | 29 |  |  | 60 | 60 | 69 | 2023-03-03
DACIA | Sandero | Comfort TCe 90 | M6 | Manual | 999 | Petrol | Internal Combustion Engine (ICE) | 91 | 67 | 0 |  |  |  | Euro 6d | FALSE | WLTP | 42.2 | 57.6 | 62.8 | 49.6 | 53.3 | 0 | 6.7 | 4.9 | 4.5 | 5.7 | 5.3 | 0 | 120 | 0 |  |  |  |  | 241 | 36 | 29 | 0 |  | 60 | 60 | 69 | 2023-08-14
DACIA | Sandero | Comfort TCe 90 Auto | N/A | Automatic | 999 | Petrol | Internal Combustion Engine (ICE) | 91 | 67 | 0 |  |  |  | Euro 6d | FALSE | WLTP | 37.2 | 53.3 | 57.6 | 44.8 | 48.7 | 0 | 7.6 | 5.3 | 4.9 | 6.3 | 5.8 | 0 | 132 | 0 |  |  |  |  | 184 | 24 | 31 | 0 |  | 60 | 60 | 68 | 2023-08-14
DACIA | Sandero | Comfort TCe 90 Auto | CVT | Automatic | 999 | Petrol | Internal Combustion Engine (ICE) | 91 | 67 | 0 |  |  |  | Euro 6d | FALSE | WLTP | 37.2 | 53.3 | 57.6 | 44.8 | 48.7 | 0 | 7.6 | 5.3 | 4.9 | 6.3 | 5.8 | 0 | 132 | 0 |  |  |  |  | 184 | 24 | 31 |  |  | 60 | 60 | 68 | 2023-03-03
DACIA | Sandero | Comfort TCe 100 Bi-Fuel | M6 | Manual | 999 | Petrol / LPG | Internal Combustion Engine (ICE) | 91 | 67 | 0 |  |  |  | Euro 6d | FALSE | WLTP | 40.4 | 56.5 | 60.1 | 49.6 | 52.3 | 0 | 7 | 5 | 4.7 | 5.7 | 5.4 | 0 | 123 | 0 |  |  |  |  | 390 | 38 | 20 |  |  | 60 | 60 | 69 | 2023-03-03
DACIA | Sandero | Comfort TCe 100 Bi-Fuel | M6 | Manual | 999 | Petrol / LPG | Internal Combustion Engine (ICE) | 91 | 67 | 0 |  |  |  | Euro 6d | FALSE | WLTP | 40.4 | 55.4 | 60.1 | 48.7 | 51.4 | 0 | 7 | 5.1 | 4.7 | 5.8 | 5.5 | 0 | 123 | 0 |  |  |  |  | 390 | 38 | 20 |  |  | 60 | 60 | 69 | 2023-03-03
DACIA | Sandero | Comfort TCe 100 Bi-Fuel | M6 | Manual | 999 | Petrol | Internal Combustion Engine (ICE) | 91 | 67 | 0 |  |  |  | Euro 6d | FALSE | WLTP | 40.4 | 55.4 | 60.1 | 48.7 | 51.4 | 0 | 7 | 5.1 | 4.7 | 5.8 | 5.5 | 0 | 123 | 0 |  |  |  |  | 390 | 38 | 20 | 0 |  | 60 | 60 | 69 | 2023-08-14
DACIA | Sandero | Comfort TCe 100 Bi-Fuel | M6 | Manual | 999 | Petrol | Internal Combustion Engine (ICE) | 91 | 67 | 0 |  |  |  | Euro 6d | FALSE | WLTP | 40.4 | 55.4 | 60.1 | 48.7 | 51.4 | 0 | 7 | 5.1 | 4.7 | 5.8 | 5.5 | 0 | 123 | 0 |  |  |  |  | 390 | 38 | 20 | 0 |  | 60 | 60 | 69 | 2023-08-14
DACIA | Sandero | Essential SCe 65 | M5 | Manual | 999 | Petrol | Internal Combustion Engine (ICE) | 66 | 49 | 0 |  |  |  | Euro 6d | FALSE | WLTP | 45.6 | 58.9 | 61.4 | 47.1 | 52.3 | 0 | 6.2 | 4.8 | 4.6 | 6 | 5.4 | 0 | 121 | 0 |  |  |  |  | 308 | 31 | 27 |  |  | 60 | 60 | 69 | 2023-03-03
DACIA | Sandero | Essential SCe 65 | M5 | Manual | 999 | Petrol | Internal Combustion Engine (ICE) | 66 | 49 | 0 |  |  |  | Euro 6d | FALSE | WLTP | 45.6 | 58.9 | 61.4 | 47.1 | 52.3 | 0 | 6.2 | 4.8 | 4.6 | 6 | 5.4 | 0 | 121 | 0 |  |  |  |  | 308 | 31 | 27 | 0 |  | 60 | 60 | 69 | 2023-08-14
DACIA | Sandero | Essential TCe 90 | M6 | Manual | 999 | Petrol | Internal Combustion Engine (ICE) | 91 | 67 | 0 |  |  |  | Euro 6d | FALSE | WLTP | 42.2 | 58.9 | 62.8 | 49.6 | 53.3 | 0 | 6.7 | 4.8 | 4.5 | 5.7 | 5.3 | 0 | 120 | 0 |  |  |  |  | 241 | 36 | 29 | 0 |  | 60 | 60 | 69 | 2023-08-14
DACIA | Sandero | Essential TCe 90 | M6 | Manual | 999 | Petrol | Internal Combustion Engine (ICE) | 91 | 67 | 0 |  |  |  | Euro 6d | FALSE | WLTP | 42.2 | 57.6 | 62.8 | 49.6 | 53.3 | 0 | 6.7 | 4.9 | 4.5 | 5.7 | 5.3 | 0 | 120 | 0 |  |  |  |  | 241 | 36 | 29 |  |  | 60 | 60 | 69 | 2023-03-03
DACIA | Sandero | Essential TCe 90 MY23 | M5 | Manual | 999 | Petrol | Internal Combustion Engine (ICE) | 89 | 67 | 0 |  |  |  | Euro 6d | FALSE | WLTP | 42.2 | 57.6 | 62.8 | 49.6 | 53.3 | 0 | 6.7 | 4.9 | 4.5 | 5.7 | 5.3 | 0 | 120 | 0 |  |  |  |  | 266 | 35 | 21 |  |  |  |  | 70 | 2023-06-21
DACIA | Sandero | Essential TCe 90 MY23 | M5 | Manual | 999 | Petrol | Internal Combustion Engine (ICE) | 0 | 0 | 0 |  |  |  | Euro 6d | FALSE | WLTP | 42.2 | 57.6 | 62.8 | 49.6 | 53.3 | 0 | 6.7 | 4.9 | 4.5 | 5.7 | 5.3 | 0 | 120 | 0 |  |  |  |  | 0 | 0 | 0 | 0 |  | 0 | 0 | 70 | 2023-08-14
DACIA | Sandero | Essential TCe 100 Bi-Fuel | M6 | Manual | 999 | Petrol / LPG | Internal Combustion Engine (ICE) | 91 | 67 | 0 |  |  |  | Euro 6d | FALSE | WLTP | 40.4 | 56.5 | 60.1 | 48.7 | 52.3 | 0 | 7 | 5 | 4.7 | 5.8 | 5.4 | 0 | 123 | 0 |  |  |  |  | 390 | 38 | 20 |  |  | 60 | 60 | 69 | 2023-03-03
DACIA | Sandero | Essential TCe 100 Bi-Fuel | M6 | Manual | 999 | Petrol / LPG | Internal Combustion Engine (ICE) | 91 | 67 | 0 |  |  |  | Euro 6d | FALSE | WLTP | 40.4 | 56.5 | 60.1 | 48.7 | 52.3 | 0 | 7 | 5 | 4.7 | 5.8 | 5.4 | 0 | 123 | 0 |  |  |  |  | 390 | 38 | 20 |  |  | 60 | 60 | 69 | 2023-03-03
DACIA | Sandero | Essential TCe 100 Bi-Fuel | M6 | Manual | 999 | Petrol | Internal Combustion Engine (ICE) | 91 | 67 | 0 |  |  |  | Euro 6d | FALSE | WLTP | 40.4 | 56.5 | 60.1 | 48.7 | 52.3 | 0 | 7 | 5 | 4.7 | 5.8 | 5.4 | 0 | 123 | 0 |  |  |  |  | 390 | 38 | 20 | 0 |  | 60 | 60 | 69 | 2023-08-14
DACIA | Sandero | Essential TCe 100 Bi-Fuel | M6 | Manual | 999 | Petrol | Internal Combustion Engine (ICE) | 91 | 67 | 0 |  |  |  | Euro 6d | FALSE | WLTP | 40.4 | 56.5 | 60.1 | 48.7 | 52.3 | 0 | 7 | 5 | 4.7 | 5.8 | 5.4 | 0 | 123 | 0 |  |  |  |  | 390 | 38 | 20 | 0 |  | 60 | 60 | 69 | 2023-08-14
DACIA | Sandero | Expression TCe 90 MY23 | M5 | Manual | 999 | Petrol | Internal Combustion Engine (ICE) | 91 | 67 | 0 |  |  |  | Euro 6d | FALSE | WLTP | 41.5 | 57.6 | 62.8 | 49.6 | 53.3 | 0 | 6.8 | 4.9 | 4.5 | 5.7 | 5.3 | 0 | 120 | 0 |  |  |  |  | 317 | 40 | 27 | 0 |  | 60 | 60 | 70 | 2023-08-14
DACIA | Sandero | Expression TCe 90 MY23 | M5 | Manual | 999 | Petrol | Internal Combustion Engine (ICE) | 91 | 67 | 0 |  |  |  | Euro 6d | FALSE | WLTP | 41.5 | 57.6 | 62.8 | 49.6 | 53.3 | 0 | 6.8 | 4.9 | 4.5 | 5.7 | 5.3 | 0 | 120 | 0 |  |  |  |  | 317 | 40 | 27 |  |  | 60 | 60 | 70 | 2023-03-03
DACIA | Sandero | Expression TCe 90 Auto MY23 | A5 | Automatic | 999 | Petrol | Internal Combustion Engine (ICE) | 89 | 67 | 0 |  |  |  | Euro 6d | FALSE | WLTP | 37.7 | 53.3 | 58.9 | 45.6 | 49.6 | 0 | 7.5 | 5.3 | 4.8 | 6.2 | 5.7 | 0 | 130 | 0 |  |  |  |  | 380 | 37 | 25 |  |  |  |  | 68 | 2023-06-21
DACIA | Sandero | Expression TCe 90 Auto MY23 | N/A | Automatic | 999 | Petrol | Internal Combustion Engine (ICE) | 0 | 0 | 0 |  |  |  | Euro 6d | FALSE | WLTP | 37.7 | 54.3 | 58.9 | 45.6 | 49.6 | 0 | 7.5 | 5.2 | 4.8 | 6.2 | 5.7 | 0 | 129 | 0 |  |  |  |  | 0 | 0 | 0 | 0 |  | 0 | 0 | 68 | 2023-08-14
DACIA | Sandero | Expression TCe 100 Bi-Fuel MY23 | M5 | Manual | 999 | Petrol / LPG | Internal Combustion Engine (ICE) | 91 | 67 | 0 |  |  |  | Euro 6d | FALSE | WLTP | 40.9 | 54.3 | 61.4 | 48.7 | 52.3 | 0 | 6.9 | 5.2 | 4.6 | 5.8 | 5.4 | 0 | 123 | 0 |  |  |  |  | 431 | 38 | 24 |  |  | 60 | 60 | 70 | 2023-03-03
DACIA | Sandero | Expression TCe 100 Bi-Fuel MY23 | M5 | Manual | 999 | Petrol / LPG | Internal Combustion Engine (ICE) | 91 | 67 | 0 |  |  |  | Euro 6d | FALSE | WLTP | 40.9 | 54.3 | 61.4 | 48.7 | 52.3 | 0 | 6.9 | 5.2 | 4.6 | 5.8 | 5.4 | 0 | 123 | 0 |  |  |  |  | 431 | 38 | 24 |  |  | 60 | 60 | 70 | 2023-03-03
DACIA | Sandero | Expression TCe 100 Bi-Fuel MY23 | M5 | Manual | 999 | Petrol | Internal Combustion Engine (ICE) | 91 | 67 | 0 |  |  |  | Euro 6d | FALSE | WLTP | 40.9 | 54.3 | 61.4 | 48.7 | 52.3 | 0 | 6.9 | 5.2 | 4.6 | 5.8 | 5.4 | 0 | 123 | 0 |  |  |  |  | 431 | 38 | 24 | 0 |  | 60 | 60 | 70 | 2023-08-14
DACIA | Sandero | Expression TCe 100 Bi-Fuel MY23 | M5 | Manual | 999 | Petrol | Internal Combustion Engine (ICE) | 91 | 67 | 0 |  |  |  | Euro 6d | FALSE | WLTP | 40.9 | 54.3 | 61.4 | 48.7 | 52.3 | 0 | 6.9 | 5.2 | 4.6 | 5.8 | 5.4 | 0 | 123 | 0 |  |  |  |  | 431 | 38 | 24 | 0 |  | 60 | 60 | 70 | 2023-08-14
DACIA | Sandero | Stepway Comfort TCe 90 | M6 | Manual | 999 | Petrol | Internal Combustion Engine (ICE) | 91 | 67 | 0 |  |  |  | Euro 6d | FALSE | WLTP | 42.2 | 55.4 | 60.1 | 44.1 | 50.4 | 0 | 6.7 | 5.1 | 4.7 | 6.4 | 5.6 | 0 | 128 | 0 |  |  |  |  | 266 | 35 | 21 | 0 |  | 60 | 60 | 68 | 2023-08-14
DACIA | Sandero | Stepway Comfort TCe 90 | M6 | Manual | 999 | Petrol | Internal Combustion Engine (ICE) | 91 | 67 | 0 |  |  |  | Euro 6d | FALSE | WLTP | 42.2 | 55.4 | 60.1 | 44.1 | 50.4 | 0 | 6.7 | 5.1 | 4.7 | 6.4 | 5.6 | 0 | 128 | 0 |  |  |  |  | 266 | 35 | 21 |  |  | 60 | 60 | 68 | 2023-03-03
DACIA | Sandero | Stepway Comfort TCe 90 Auto | N/A | Automatic | 999 | Petrol | Internal Combustion Engine (ICE) | 91 | 67 | 0 |  |  |  | Euro 6d | FALSE | WLTP | 35.8 | 51.4 | 54.3 | 40.9 | 45.6 | 0 | 7.9 | 5.5 | 5.2 | 6.9 | 6.2 | 0 | 141 | 0 |  |  |  |  | 260 | 23 | 32 | 0 |  | 60 | 60 | 69 | 2023-08-14
DACIA | Sandero | Stepway Comfort TCe 90 Auto | CVT | Automatic | 999 | Petrol | Internal Combustion Engine (ICE) | 91 | 67 | 0 |  |  |  | Euro 6d | FALSE | WLTP | 35.8 | 51.4 | 54.3 | 40.9 | 45.6 | 0 | 7.9 | 5.5 | 5.2 | 6.9 | 6.2 | 0 | 141 | 0 |  |  |  |  | 260 | 23 | 32 |  |  | 60 | 60 | 69 | 2023-03-03
DACIA | Sandero | Stepway Comfort TCe 100 Bi-Fuel | M6 | Manual | 999 | Petrol / LPG | Internal Combustion Engine (ICE) | 91 | 67 | 0 |  |  |  | Euro 6d | FALSE | WLTP | 39.8 | 53.3 | 56.5 | 44.8 | 48.7 | 0 | 7.1 | 5.3 | 5 | 6.3 | 5.8 | 0 | 131 | 0 |  |  |  |  | 380 | 37 | 25 |  |  | 60 | 60 | 68 | 2023-03-03
DACIA | Sandero | Stepway Comfort TCe 100 Bi-Fuel | M6 | Manual | 999 | Petrol / LPG | Internal Combustion Engine (ICE) | 91 | 67 | 0 |  |  |  | Euro 6d | FALSE | WLTP | 39.8 | 52.3 | 56.5 | 44.8 | 48.7 | 0 | 7.1 | 5.4 | 5 | 6.3 | 5.8 | 0 | 131 | 0 |  |  |  |  | 380 | 37 | 25 |  |  | 60 | 60 | 68 | 2023-03-03
DACIA | Sandero | Stepway Comfort TCe 100 Bi-Fuel | M6 | Manual | 999 | Petrol / LPG | Internal Combustion Engine (ICE) | 91 | 67 | 0 |  |  |  | Euro 6d | FALSE | WLTP | 39.8 | 52.3 | 56.5 | 44.8 | 48.7 | 0 | 7.1 | 5.4 | 5 | 6.3 | 5.8 | 0 | 131 | 0 |  |  |  |  | 380 | 37 | 25 |  |  | 60 | 60 | 68 | 2023-03-03
DACIA | Sandero | Stepway Comfort TCe 100 Bi-Fuel | M6 | Manual | 999 | Petrol / LPG | Internal Combustion Engine (ICE) | 91 | 67 | 0 |  |  |  | Euro 6d | FALSE | WLTP | 39.8 | 52.3 | 56.5 | 44.8 | 48.7 | 0 | 7.1 | 5.4 | 5 | 6.3 | 5.8 | 0 | 131 | 0 |  |  |  |  | 380 | 37 | 25 |  |  | 60 | 60 | 68 | 2023-03-03
DACIA | Sandero | Stepway Comfort TCe 100 Bi-Fuel | M6 | Manual | 999 | Petrol | Internal Combustion Engine (ICE) | 91 | 67 | 0 |  |  |  | Euro 6d | FALSE | WLTP | 39.8 | 52.3 | 56.5 | 44.8 | 48.7 | 0 | 7.1 | 5.4 | 5 | 6.3 | 5.8 | 0 | 131 | 0 |  |  |  |  | 380 | 37 | 25 | 0 |  | 60 | 60 | 68 | 2023-08-14
DACIA | Sandero | Stepway Comfort TCe 100 Bi-Fuel | M6 | Manual | 999 | Petrol | Internal Combustion Engine (ICE) | 91 | 67 | 0 |  |  |  | Euro 6d | FALSE | WLTP | 39.8 | 52.3 | 56.5 | 44.8 | 48.7 | 0 | 7.1 | 5.4 | 5 | 6.3 | 5.8 | 0 | 131 | 0 |  |  |  |  | 380 | 37 | 25 | 0 |  | 60 | 60 | 68 | 2023-08-14
DACIA | Sandero | Stepway Comfort TCe 100 Bi-Fuel | M6 | Manual | 999 | Petrol | Internal Combustion Engine (ICE) | 91 | 67 | 0 |  |  |  | Euro 6d | FALSE | WLTP | 39.8 | 52.3 | 56.5 | 44.8 | 48.7 | 0 | 7.1 | 5.4 | 5 | 6.3 | 5.8 | 0 | 131 | 0 |  |  |  |  | 380 | 37 | 25 | 0 |  | 60 | 60 | 68 | 2023-08-14
DACIA | Sandero | Stepway Comfort TCe 100 Bi-Fuel | M6 | Manual | 999 | Petrol | Internal Combustion Engine (ICE) | 91 | 67 | 0 |  |  |  | Euro 6d | FALSE | WLTP | 39.8 | 52.3 | 56.5 | 44.8 | 48.7 | 0 | 7.1 | 5.4 | 5 | 6.3 | 5.8 | 0 | 131 | 0 |  |  |  |  | 380 | 37 | 25 | 0 |  | 60 | 60 | 68 | 2023-08-14
DACIA | Sandero | Stepway Essential TCe 90 | M6 | Manual | 999 | Petrol | Internal Combustion Engine (ICE) | 91 | 67 | 0 |  |  |  | Euro 6d | FALSE | WLTP | 42.8 | 56.5 | 60.1 | 44.8 | 50.4 | 0 | 6.6 | 5 | 4.7 | 6.3 | 5.6 | 0 | 127 | 0 |  |  |  |  | 266 | 35 | 21 | 0 |  | 60 | 60 | 68 | 2023-08-14
DACIA | Sandero | Stepway Essential TCe 90 | M6 | Manual | 999 | Petrol | Internal Combustion Engine (ICE) | 91 | 67 | 0 |  |  |  | Euro 6d | FALSE | WLTP | 42.8 | 55.4 | 60.1 | 44.8 | 50.4 | 0 | 6.6 | 5.1 | 4.7 | 6.3 | 5.6 | 0 | 128 | 0 |  |  |  |  | 266 | 35 | 21 |  |  | 60 | 60 | 68 | 2023-03-03
DACIA | Sandero | Stepway Essential TCe 90 MY23 | M6 | Manual | 999 | Petrol | Internal Combustion Engine (ICE) | 0 | 0 | 0 |  |  |  | Euro 6d | FALSE | WLTP | 42.8 | 55.4 | 60.1 | 44.8 | 50.4 | 0 | 6.6 | 5.1 | 4.7 | 6.3 | 5.6 | 0 | 127 | 0 |  |  |  |  | 0 | 0 | 0 | 0 |  | 0 | 0 | 68 | 2023-08-14
DACIA | Sandero | Stepway Essential TCe 90 MY23 | M6 | Manual | 999 | Petrol | Internal Combustion Engine (ICE) | 89 | 67 | 0 |  |  |  | Euro 6d | FALSE | WLTP | 42.8 | 55.4 | 60.1 | 44.8 | 50.4 | 0 | 6.6 | 5.1 | 4.7 | 6.3 | 5.6 | 0 | 127 | 0 |  |  |  |  | 252 | 15 | 13 |  |  |  |  | 68 | 2023-06-21
DACIA | Sandero | Stepway Essential TCe 100 Bi-Fuel MY23 | M6 | Manual | 999 | Petrol / LPG | Internal Combustion Engine (ICE) | 89 | 67 | 0 |  |  |  | Euro 6d | FALSE | WLTP | 40.4 | 53.3 | 56.5 | 44.8 | 48.7 | 0 | 7 | 5.3 | 5 | 6.3 | 5.8 | 0 | 131 | 0 |  |  |  |  | 317 | 40 | 27 |  |  |  |  | 68 | 2023-06-21
DACIA | Sandero | Stepway Essential TCe 100 Bi-Fuel MY23 | M6 | Manual | 999 | Petrol / LPG | Internal Combustion Engine (ICE) | 89 | 67 | 0 |  |  |  | Euro 6d | FALSE | WLTP | 40.4 | 53.3 | 56.5 | 44.8 | 48.7 | 0 | 7 | 5.3 | 5 | 6.3 | 5.8 | 0 | 131 | 0 |  |  |  |  | 317 | 40 | 27 |  |  |  |  | 68 | 2023-06-21
DACIA | Sandero | Stepway Essential TCe 100 Bi-Fuel | M6 | Manual | 999 | Petrol | Internal Combustion Engine (ICE) | 91 | 67 | 0 |  |  |  | Euro 6d | FALSE | WLTP | 40.4 | 53.3 | 56.5 | 44.8 | 48.7 | 0 | 7 | 5.3 | 5 | 6.3 | 5.8 | 0 | 131 | 0 |  |  |  |  | 380 | 37 | 25 | 0 |  | 60 | 60 | 68 | 2023-08-14
DACIA | Sandero | Stepway Essential TCe 100 Bi-Fuel | M6 | Manual | 999 | Petrol | Internal Combustion Engine (ICE) | 91 | 67 | 0 |  |  |  | Euro 6d | FALSE | WLTP | 40.4 | 53.3 | 56.5 | 44.8 | 48.7 | 0 | 7 | 5.3 | 5 | 6.3 | 5.8 | 0 | 131 | 0 |  |  |  |  | 380 | 37 | 25 | 0 |  | 60 | 60 | 68 | 2023-08-14
DACIA | Sandero | Stepway Essential TCe 100 Bi-Fuel MY23 | M6 | Manual | 999 | Petrol | Internal Combustion Engine (ICE) | 0 | 0 | 0 |  |  |  | Euro 6d | FALSE | WLTP | 40.4 | 53.3 | 56.5 | 44.8 | 48.7 | 0 | 7 | 5.3 | 5 | 6.3 | 5.8 | 0 | 131 | 0 |  |  |  |  | 0 | 0 | 0 | 0 |  | 0 | 0 | 68 | 2023-08-14
DACIA | Sandero | Stepway Essential TCe 100 Bi-Fuel | M6 | Manual | 999 | Petrol / LPG | Internal Combustion Engine (ICE) | 91 | 67 | 0 |  |  |  | Euro 6d | FALSE | WLTP | 40.4 | 53.3 | 56.5 | 44.8 | 48.7 | 0 | 7 | 5.3 | 5 | 6.3 | 5.8 | 0 | 131 | 0 |  |  |  |  | 380 | 37 | 25 |  |  | 60 | 60 | 68 | 2023-03-03
DACIA | Sandero | Stepway Essential TCe 100 Bi-Fuel | M6 | Manual | 999 | Petrol / LPG | Internal Combustion Engine (ICE) | 91 | 67 | 0 |  |  |  | Euro 6d | FALSE | WLTP | 40.4 | 53.3 | 56.5 | 44.8 | 48.7 | 0 | 7 | 5.3 | 5 | 6.3 | 5.8 | 0 | 131 | 0 |  |  |  |  | 380 | 37 | 25 |  |  | 60 | 60 | 68 | 2023-03-03
DACIA | Sandero | Stepway Essential TCe 100 Bi-Fuel MY23 | M6 | Manual | 999 | Petrol | Internal Combustion Engine (ICE) | 0 | 0 | 0 |  |  |  | Euro 6d | FALSE | WLTP | 40.4 | 53.3 | 56.5 | 44.8 | 48.7 | 0 | 7 | 5.3 | 5 | 6.3 | 5.8 | 0 | 131 | 0 |  |  |  |  | 0 | 0 | 0 | 0 |  | 0 | 0 | 68 | 2023-08-14
DACIA | Sandero | Stepway Expression TCe 90 MY23 | M6 | Manual | 999 | Petrol | Internal Combustion Engine (ICE) | 91 | 67 | 0 |  |  |  | Euro 6d | FALSE | WLTP | 42.2 | 55.4 | 60.1 | 44.8 | 50.4 | 0 | 6.7 | 5.1 | 4.7 | 6.3 | 5.6 | 0 | 128 | 0 |  |  |  |  | 266 | 35 | 21 | 0 |  | 60 | 60 | 68 | 2023-08-14
DACIA | Sandero | Stepway Expression TCe 90 MY23 | M6 | Manual | 999 | Petrol | Internal Combustion Engine (ICE) | 91 | 67 | 0 |  |  |  | Euro 6d | FALSE | WLTP | 42.2 | 55.4 | 60.1 | 44.8 | 50.4 | 0 | 6.7 | 5.1 | 4.7 | 6.3 | 5.6 | 0 | 128 | 0 |  |  |  |  | 266 | 35 | 21 |  |  | 60 | 60 | 68 | 2023-03-03
DACIA | Sandero | Stepway Expression TCe 90 Auto MY23 | N/A | Automatic | 999 | Petrol | Internal Combustion Engine (ICE) | 91 | 67 | 0 |  |  |  | Euro 6d | FALSE | WLTP | 35.8 | 51.4 | 54.3 | 40.9 | 45.6 | 0 | 7.9 | 5.5 | 5.2 | 6.9 | 6.2 | 0 | 140 | 0 |  |  |  |  | 260 | 23 | 32 | 0 |  | 60 | 60 | 69 | 2023-08-14
DACIA | Sandero | Stepway Expression TCe 100 Bi-Fuel MY23 | M6 | Manual | 999 | Petrol / LPG | Internal Combustion Engine (ICE) | 89 | 67 | 0 |  |  |  | Euro 6d | FALSE | WLTP | 39.8 | 52.3 | 56.5 | 44.8 | 48.7 | 0 | 7.1 | 5.4 | 5 | 6.3 | 5.8 | 0 | 131 | 0 |  |  |  |  | 260 | 23 | 32 |  |  |  |  | 68 | 2023-06-21
DACIA | Sandero | Stepway Expression TCe 100 Bi-Fuel MY23 | M6 | Manual | 999 | Petrol / LPG | Internal Combustion Engine (ICE) | 89 | 67 | 0 |  |  |  | Euro 6d | FALSE | WLTP | 39.8 | 52.3 | 56.5 | 44.8 | 48.7 | 0 | 7.1 | 5.4 | 5 | 6.3 | 5.8 | 0 | 131 | 0 |  |  |  |  | 260 | 23 | 32 |  |  |  |  | 68 | 2023-06-21
DACIA | Sandero | Stepway Expression TCe 100 Bi-Fuel MY23 | M6 | Manual | 999 | Petrol | Internal Combustion Engine (ICE) | 0 | 0 | 0 |  |  |  | Euro 6d | FALSE | WLTP | 39.8 | 52.3 | 56.5 | 44.8 | 48.7 | 0 | 7.1 | 5.4 | 5 | 6.3 | 5.8 | 0 | 131 | 0 |  |  |  |  | 0 | 0 | 0 | 0 |  | 0 | 0 | 68 | 2023-08-14
DACIA | Sandero | Stepway Expression TCe 100 Bi-Fuel MY23 | M6 | Manual | 999 | Petrol | Internal Combustion Engine (ICE) | 0 | 0 | 0 |  |  |  | Euro 6d | FALSE | WLTP | 39.8 | 52.3 | 56.5 | 44.8 | 48.7 | 0 | 7.1 | 5.4 | 5 | 6.3 | 5.8 | 0 | 131 | 0 |  |  |  |  | 0 | 0 | 0 | 0 |  | 0 | 0 | 68 | 2023-08-14
DACIA | Sandero | Stepway Expression TCe 90 Auto MY23 | CVT | Automatic | 999 | Petrol | Internal Combustion Engine (ICE) | 91 | 67 | 0 |  |  |  | Euro 6d | FALSE | WLTP | 36.2 | 51.4 | 55.4 | 40.9 | 45.6 | 0 | 7.8 | 5.5 | 5.1 | 6.9 | 6.2 | 0 | 140 | 0 |  |  |  |  | 260 | 23 | 32 |  |  | 60 | 60 | 69 | 2023-03-03
DACIA | Sandero | Stepway extreme Tce 90 MY23 | M6 | Manual | 999 | Petrol | Internal Combustion Engine (ICE) | 90 | 67 | 0 |  |  |  | Euro 6d | FALSE | WLTP | 42.8 | 56.5 | 60.1 | 44.8 | 50.4 | 0 | 6.6 | 5 | 4.7 | 6.3 | 5.6 | 0 | 127 | 0 |  |  |  |  | 266 | 35 | 21 |  |  | 60 | 60 | 68 | 2023-10-02
DACIA | Sandero | Stepway extreme Tce Auto MY23 | M6 | Automatic | 999 | Petrol | Internal Combustion Engine (ICE) | 90 | 67 | 0 |  |  |  | Euro 6d | FALSE | WLTP | 36.2 | 51.4 | 55.4 | 40.9 | 45.6 | 0 | 7.8 | 5.5 | 5.1 | 6.9 | 6.2 | 0 | 140 | 0 |  |  |  |  | 260 | 23 | 32 |  |  | 60 | 60 | 69 | 2023-10-02
DACIA | Sandero | Stepway Extreme Tce Bi-Fuel MY23 | M6 | Manual | 999 | Petrol / LPG | Internal Combustion Engine (ICE) | 90 | 67 | 0 |  |  |  | Euro 6d | FALSE | WLTP | 33.2 | 44.1 | 46.3 | 36.7 | 39.8 | 0 | 8.5 | 6.4 | 6.1 | 7.7 | 7.1 | 0 | 114 | 0 |  |  |  |  | 380 | 37 | 25 |  |  | 60 | 60 | 68 | 2023-10-02
DACIA | Sandero | Stepway Extreme TCe 90 MY23.5 | M6 | Manual | 999 | Petrol | Internal Combustion Engine (ICE) | 0 | 0 | 0 |  |  |  | Euro 6d | FALSE | WLTP | 42.8 | 55.4 | 60.1 | 44.8 | 50.4 | 0 | 6.6 | 5.1 | 4.7 | 6.3 | 5.6 | 0 | 127 | 0 |  |  |  |  | 0 | 0 | 0 | 0 |  | 0 | 0 | 68 | 2023-08-14
DACIA | Sandero | Stepway Extreme TCe 90 MY23.5 | M6 | Manual | 999 | Petrol | Internal Combustion Engine (ICE) | 0 | 0 | 0 |  |  |  | Euro 6d | FALSE | WLTP | 42.8 | 55.4 | 60.1 | 44.8 | 50.4 | 0 | 6.6 | 5.1 | 4.7 | 6.3 | 5.6 | 0 | 127 | 0 |  |  |  |  | 0 | 0 | 0 | 0 |  | 0 | 0 | 68 | 2023-08-14
DACIA | Sandero | Stepway Extreme TCe 90 Auto MY23.5 | N/A | Automatic | 999 | Petrol | Internal Combustion Engine (ICE) | 0 | 0 | 0 |  |  |  | Euro 6d | FALSE | WLTP | 36.2 | 51.4 | 55.4 | 40.9 | 45.6 | 0 | 7.8 | 5.5 | 5.1 | 6.9 | 6.2 | 0 | 140 | 0 |  |  |  |  | 0 | 0 | 0 | 0 |  | 0 | 0 | 69 | 2023-08-14
DACIA | Sandero | Stepway Extreme TCe 90 Auto MY23.5 | N/A | Automatic | 999 | Petrol | Internal Combustion Engine (ICE) | 0 | 0 | 0 |  |  |  | Euro 6d | FALSE | WLTP | 35.8 | 51.4 | 54.3 | 40.9 | 45.6 | 0 | 7.9 | 5.5 | 5.2 | 6.9 | 6.2 | 0 | 140 | 0 |  |  |  |  | 0 | 0 | 0 | 0 |  | 0 | 0 | 69 | 2023-08-14
DACIA | Sandero | Stepway Extreme TCe 90 Auto MY23.5 | N/A | Automatic | 999 | Petrol | Internal Combustion Engine (ICE) | 0 | 0 | 0 |  |  |  | Euro 6d | FALSE | WLTP | 36.2 | 51.4 | 55.4 | 40.9 | 45.6 | 0 | 7.8 | 5.5 | 5.1 | 6.9 | 6.2 | 0 | 140 | 0 |  |  |  |  | 0 | 0 | 0 | 0 |  | 0 | 0 | 69 | 2023-08-14
DACIA | Sandero | Stepway Extreme TCe 90 Auto MY23.5 | N/A | Automatic | 999 | Petrol | Internal Combustion Engine (ICE) | 0 | 0 | 0 |  |  |  | Euro 6d | FALSE | WLTP | 35.8 | 51.4 | 54.3 | 40.9 | 45.6 | 0 | 7.9 | 5.5 | 5.2 | 6.9 | 6.2 | 0 | 140 | 0 |  |  |  |  | 0 | 0 | 0 | 0 |  | 0 | 0 | 69 | 2023-08-14
DACIA | Sandero | Stepway Extreme TCe 100 Bi-Fuel MY23.5 | M6 | Manual | 999 | Petrol | Internal Combustion Engine (ICE) | 0 | 0 | 0 |  |  |  | Euro 6d | FALSE | WLTP | 39.8 | 52.3 | 56.5 | 44.8 | 48.7 | 0 | 7.1 | 5.4 | 5 | 6.3 | 5.8 | 0 | 131 | 0 |  |  |  |  | 0 | 0 | 0 | 0 |  | 0 | 0 | 68 | 2023-08-14
DACIA | Sandero | Stepway Journey TCe 90 MY23 | M6 | Manual | 999 | Petrol | Internal Combustion Engine (ICE) | 91 | 67 | 0 |  |  |  | Euro 6d | FALSE | WLTP | 42.2 | 55.4 | 60.1 | 44.8 | 50.4 | 0 | 6.7 | 5.1 | 4.7 | 6.3 | 5.6 | 0 | 127 | 0 |  |  |  |  | 266 | 35 | 21 | 0 |  | 60 | 60 | 68 | 2023-08-14
DACIA | Sandero | Stepway Journey TCe 90 MY23 | M6 | Manual | 999 | Petrol | Internal Combustion Engine (ICE) | 91 | 67 | 0 |  |  |  | Euro 6d | FALSE | WLTP | 42.2 | 55.4 | 60.1 | 44.8 | 50.4 | 0 | 6.7 | 5.1 | 4.7 | 6.3 | 5.6 | 0 | 127 | 0 |  |  |  |  | 266 | 35 | 21 |  |  | 60 | 60 | 68 | 2023-03-03
DACIA | Sandero | Stepway Journey TCe 90 Auto MY23 | N/A | Automatic | 999 | Petrol | Internal Combustion Engine (ICE) | 91 | 67 | 0 |  |  |  | Euro 6d | FALSE | WLTP | 35.8 | 51.4 | 55.4 | 41.5 | 45.6 | 0 | 7.9 | 5.5 | 5.1 | 6.8 | 6.2 | 0 | 140 | 0 |  |  |  |  | 260 | 23 | 32 | 0 |  | 60 | 60 | 69 | 2023-08-14
DACIA | Sandero | Stepway Journey TCe 90 Auto MY23 | CVT | Automatic | 999 | Petrol | Internal Combustion Engine (ICE) | 91 | 67 | 0 |  |  |  | Euro 6d | FALSE | WLTP | 35.8 | 51.4 | 55.4 | 41.5 | 45.6 | 0 | 7.9 | 5.5 | 5.1 | 6.8 | 6.2 | 0 | 140 | 0 |  |  |  |  | 260 | 23 | 32 |  |  | 60 | 60 | 69 | 2023-03-03
DACIA | Sandero | Stepway Journey TCe 100 Bi-Fuel MY23 | M6 | Manual | 999 | Petrol / LPG | Internal Combustion Engine (ICE) | 89 | 67 | 0 |  |  |  | Euro 6d | FALSE | WLTP | 39.8 | 53.3 | 56.5 | 45.6 | 48.7 | 0 | 7.1 | 5.3 | 5 | 6.2 | 5.8 | 0 | 130 | 0 |  |  |  |  | 380 | 37 | 25 |  |  |  |  | 68 | 2023-06-21
DACIA | Sandero | Stepway Journey TCe 100 Bi-Fuel MY23 | M6 | Manual | 999 | Petrol / LPG | Internal Combustion Engine (ICE) | 89 | 67 | 0 |  |  |  | Euro 6d | FALSE | WLTP | 39.8 | 53.3 | 56.5 | 45.6 | 48.7 | 0 | 7.1 | 5.3 | 5 | 6.2 | 5.8 | 0 | 130 | 0 |  |  |  |  | 380 | 37 | 25 |  |  |  |  | 68 | 2023-06-21
DACIA | Sandero | Stepway Journey TCe 100 Bi-Fuel MY23 | M6 | Manual | 999 | Petrol | Internal Combustion Engine (ICE) | 0 | 0 | 0 |  |  |  | Euro 6d | FALSE | WLTP | 39.8 | 53.3 | 56.5 | 45.6 | 48.7 | 0 | 7.1 | 5.3 | 5 | 6.2 | 5.8 | 0 | 130 | 0 |  |  |  |  | 0 | 0 | 0 | 0 |  | 0 | 0 | 68 | 2023-08-14
DACIA | Sandero | Stepway Journey TCe 100 Bi-Fuel MY23 | M6 | Manual | 999 | Petrol | Internal Combustion Engine (ICE) | 0 | 0 | 0 |  |  |  | Euro 6d | FALSE | WLTP | 39.8 | 53.3 | 56.5 | 45.6 | 48.7 | 0 | 7.1 | 5.3 | 5 | 6.2 | 5.8 | 0 | 130 | 0 |  |  |  |  | 0 | 0 | 0 | 0 |  | 0 | 0 | 68 | 2023-08-14
DACIA | Sandero | Stepway Prestige TCe 90 | M6 | Manual | 999 | Petrol | Internal Combustion Engine (ICE) | 91 | 67 | 0 |  |  |  | Euro 6d | FALSE | WLTP | 42.2 | 55.4 | 60.1 | 44.8 | 50.4 | 0 | 6.7 | 5.1 | 4.7 | 6.3 | 5.6 | 0 | 127 | 0 |  |  |  |  | 266 | 35 | 21 |  |  | 60 | 60 | 68 | 2023-03-03
DACIA | Sandero | Stepway Prestige TCe 90 | M6 | Manual | 999 | Petrol | Internal Combustion Engine (ICE) | 91 | 67 | 0 |  |  |  | Euro 6d | FALSE | WLTP | 42.2 | 55.4 | 60.1 | 44.8 | 50.4 | 0 | 6.7 | 5.1 | 4.7 | 6.3 | 5.6 | 0 | 127 | 0 |  |  |  |  | 266 | 35 | 21 | 0 |  | 60 | 60 | 68 | 2023-08-14
DACIA | Sandero | Stepway Prestige TCe 90 Auto | N/A | Automatic | 999 | Petrol | Internal Combustion Engine (ICE) | 91 | 67 | 0 |  |  |  | Euro 6d | FALSE | WLTP | 35.8 | 51.4 | 54.3 | 41.5 | 45.6 | 0 | 7.9 | 5.5 | 5.2 | 6.8 | 6.2 | 0 | 140 | 0 |  |  |  |  | 260 | 23 | 32 | 0 |  | 60 | 60 | 69 | 2023-08-14
DACIA | Sandero | Stepway Prestige TCe 90 Auto | CVT | Automatic | 999 | Petrol | Internal Combustion Engine (ICE) | 91 | 67 | 0 |  |  |  | Euro 6d | FALSE | WLTP | 35.8 | 51.4 | 54.3 | 41.5 | 45.6 | 0 | 7.9 | 5.5 | 5.2 | 6.8 | 6.2 | 0 | 140 | 0 |  |  |  |  | 260 | 23 | 32 |  |  | 60 | 60 | 69 | 2023-03-03
DACIA | Sandero | Stepway Prestige TCe 100 Bi-Fuel | M6 | Manual | 999 | Petrol / LPG | Internal Combustion Engine (ICE) | 91 | 67 | 0 |  |  |  | Euro 6d | FALSE | WLTP | 39.8 | 53.3 | 56.5 | 45.6 | 48.7 | 0 | 7.1 | 5.3 | 5 | 6.2 | 5.8 | 0 | 130 | 0 |  |  |  |  | 380 | 37 | 25 |  |  | 60 | 60 | 68 | 2023-03-03
DACIA | Sandero | Stepway Prestige TCe 100 Bi-Fuel | M6 | Manual | 999 | Petrol / LPG | Internal Combustion Engine (ICE) | 91 | 67 | 0 |  |  |  | Euro 6d | FALSE | WLTP | 39.8 | 53.3 | 56.5 | 45.6 | 48.7 | 0 | 7.1 | 5.3 | 5 | 6.2 | 5.8 | 0 | 130 | 0 |  |  |  |  | 380 | 37 | 25 |  |  | 60 | 60 | 68 | 2023-03-03
DACIA | Sandero | Stepway Prestige TCe 100 Bi-Fuel | M6 | Manual | 999 | Petrol | Internal Combustion Engine (ICE) | 91 | 67 | 0 |  |  |  | Euro 6d | FALSE | WLTP | 39.8 | 53.3 | 56.5 | 45.6 | 48.7 | 0 | 7.1 | 5.3 | 5 | 6.2 | 5.8 | 0 | 130 | 0 |  |  |  |  | 380 | 37 | 25 | 0 |  | 60 | 60 | 68 | 2023-08-14
DACIA | Sandero | Expression TCe 100 Bi-Fuel MY24 | M5 | Manual | 999 | Petrol / LPG | Internal Combustion Engine (ICE) | 100 | 74 | 0 |  |  |  | Euro 6d | FALSE | WLTP | 40.9 | 55.4 | 61.4 | 49.6 | 52.3 | 0 | 6.9 | 5.1 | 4.6 | 5.7 | 5.4 | 0 | 122 | 0 |  |  |  |  | 431 | 38 | 24 |  |  | 60 |  | 70 | 2024-07-10
DACIA | Sandero | Expression TCe 100 Bi-Fuel MY24 | M5 | Manual | 999 | Petrol / LPG | Internal Combustion Engine (ICE) | 100 | 74 | 0 |  |  |  | Euro 6d | FALSE | WLTP | 40.9 | 55.4 | 61.4 | 49.6 | 52.3 | 0 | 6.9 | 5.1 | 4.6 | 5.7 | 5.4 | 0 | 122 | 0 |  |  |  |  | 431 | 38 | 24 |  |  | 60 |  | 70 | 2024-07-10
DACIA | Sandero | Journey TCe 100 Bi-Fuel MY24 | M5 | Manual | 999 | Petrol / LPG | Internal Combustion Engine (ICE) | 100 | 74 | 0 |  |  |  | Euro 6d | FALSE | WLTP | 40.9 | 54.3 | 61.4 | 49.6 | 52.3 | 0 | 6.9 | 5.2 | 4.6 | 5.7 | 5.4 | 0 | 122 | 0 |  |  |  |  | 431 | 38 | 24 |  |  | 60 |  | 70 | 2024-07-10
DACIA | Sandero | Journey TCe 100 Bi-Fuel MY24 | M5 | Manual | 999 | Petrol / LPG | Internal Combustion Engine (ICE) | 100 | 74 | 0 |  |  |  | Euro 6d | FALSE | WLTP | 40.9 | 54.3 | 61.4 | 49.6 | 52.3 | 0 | 6.9 | 5.2 | 4.6 | 5.7 | 5.4 | 0 | 122 | 0 |  |  |  |  | 431 | 38 | 24 |  |  | 60 |  | 70 | 2024-07-10
DACIA | Sandero | Journey TCe 90 MY24 | M5 | Manual | 999 | Petrol | Internal Combustion Engine (ICE) | 90 | 67 | 0 |  |  |  | Euro 6d | FALSE | WLTP | 42.2 | 57.6 | 62.8 | 49.6 | 53.3 | 0 | 6.7 | 4.9 | 4.5 | 5.7 | 5.3 | 0 | 119 | 0 |  |  |  |  | 317 | 40 | 27 |  |  | 60 |  | 70 | 2024-07-10
DACIA | Sandero | Journey TCe 90 MY24 | M5 | Manual | 999 | Petrol | Internal Combustion Engine (ICE) | 90 | 67 | 0 |  |  |  | Euro 6d | FALSE | WLTP | 42.2 | 57.6 | 62.8 | 49.6 | 53.3 | 0 | 6.7 | 4.9 | 4.5 | 5.7 | 5.3 | 0 | 119 | 0 |  |  |  |  | 317 | 40 | 27 |  |  | 60 |  | 70 | 2024-07-10
DACIA | Sandero | Journey TCe 90 Auto MY24 | A5 | Automatic | 999 | Petrol | Internal Combustion Engine (ICE) | 90 | 67 | 0 |  |  |  | Euro 6d | FALSE | WLTP | 37.7 | 54.3 | 58.9 | 46.3 | 49.6 | 0 | 7.5 | 5.2 | 4.8 | 6.1 | 5.7 | 0 | 129 | 0 |  |  |  |  | 184 | 24 | 31 |  |  | 60 |  | 68 | 2024-07-10
DACIA | Sandero | Journey TCe 90 Auto MY24 | A5 | Automatic | 999 | Petrol | Internal Combustion Engine (ICE) | 90 | 67 | 0 |  |  |  | Euro 6d | FALSE | WLTP | 37.7 | 54.3 | 58.9 | 46.3 | 49.6 | 0 | 7.5 | 5.2 | 4.8 | 6.1 | 5.7 | 0 | 129 | 0 |  |  |  |  | 184 | 24 | 31 |  |  | 60 |  | 68 | 2024-07-10
DACIA | Sandero | Stepway Extreme TCe 110 MY24 | M6 | Manual | 999 | Petrol | Internal Combustion Engine (ICE) | 91 | 67 | 0 |  |  |  | Euro 6d | FALSE | WLTP | 44.8 | 56.5 | 60.1 | 44.8 | 51.4 | 0 | 6.3 | 5 | 4.7 | 6.3 | 5.5 | 0 | 125 | 0 |  |  |  |  | 0 | 0 | 0 | 0 | 0 | 0 | 0 | 69 | 2024-08-05
DACIA | Sandero | Stepway Extreme TCe 110 MY24 | M6 | Manual | 999 | Petrol | Internal Combustion Engine (ICE) | 91 | 67 | 0 |  |  |  | Euro 6d | FALSE | WLTP | 44.8 | 56.5 | 60.1 | 44.8 | 50.4 | 0 | 6.3 | 5 | 4.7 | 6.3 | 5.6 | 0 | 126 | 0 |  |  |  |  | 0 | 0 | 0 | 0 | 0 | 0 | 0 | 69 | 2024-08-05
DACIA | Sandero | Stepway Extreme TCe 90 MY24 | M6 | Manual | 999 | Petrol | Internal Combustion Engine (ICE) | 91 | 67 | 0 |  |  |  | Euro 6d | FALSE | WLTP | 42.8 | 56.5 | 60.1 | 44.8 | 50.4 | 0 | 6.6 | 5 | 4.7 | 6.3 | 5.6 | 0 | 127 | 0 |  |  |  |  | 0 | 0 | 0 | 0 | 0 | 0 | 0 | 68 | 2024-08-05
DACIA | Sandero | Stepway Extreme TCe 90 MY24 | M6 | Manual | 999 | Petrol | Internal Combustion Engine (ICE) | 91 | 67 | 0 |  |  |  | Euro 6d | FALSE | WLTP | 42.8 | 55.4 | 60.1 | 44.8 | 50.4 | 0 | 6.6 | 5.1 | 4.7 | 6.3 | 5.6 | 0 | 127 | 0 |  |  |  |  | 0 | 0 | 0 | 0 | 0 | 0 | 0 | 68 | 2024-08-05
DACIA | Sandero | Stepway Extreme TCe 90 Auto MY24 | A6 | Automatic | 999 | Petrol | Internal Combustion Engine (ICE) | 91 | 67 | 0 |  |  |  | Euro 6d | FALSE | WLTP | 36.2 | 51.4 | 55.4 | 40.9 | 45.6 | 0 | 7.8 | 5.5 | 5.1 | 6.9 | 6.2 | 0 | 140 | 0 |  |  |  |  | 0 | 0 | 0 | 0 | 0 | 0 | 0 | 69 | 2024-08-05
DACIA | Sandero | Stepway Extreme TCe 90 Auto MY24 | A6 | Automatic | 999 | Petrol | Internal Combustion Engine (ICE) | 91 | 67 | 0 |  |  |  | Euro 6d | FALSE | WLTP | 35.8 | 51.4 | 54.3 | 40.9 | 45.6 | 0 | 7.9 | 5.5 | 5.2 | 6.9 | 6.2 | 0 | 140 | 0 |  |  |  |  | 0 | 0 | 0 | 0 | 0 | 0 | 0 | 69 | 2024-08-05
DACIA | Spring | Expression Electric 65hp | N/A | Electric - Not Applicable | 0 | Electricity | Battery Electric Vehicle (BEV) / Pure Electric Vehicle / Electric Vehicle (EV) | 65 | 48 | 4.7 | 132 | 270 | 168 | Euro 6-WLTP (for BEVs only) | FALSE | WLTP | 0 | 0 | 0 | 0 | 0 | 0 | 0 | 0 | 0 | 0 | 0 | 0 | 0 | 0 | 0 |  | 209 | 337 | [7 empty] | 0 | 2024-07-10
DACIA | Spring | Expression Electric 65hp | N/A | Electric - Not Applicable | 0 | Electricity | Battery Electric Vehicle (BEV) / Pure Electric Vehicle / Electric Vehicle (EV) | 65 | 48 | 4.7 | 132 | 270 | 168 | Euro 6-WLTP (for BEVs only) | FALSE | WLTP | 0 | 0 | 0 | 0 | 0 | 0 | 0 | 0 | 0 | 0 | 0 | 0 | 0 | 0 | 0 |  | 209 | 337 | [7 empty] | 0 | 2024-07-10
DACIA | Spring | Extreme Electric 65hp | N/A | Electric - Not Applicable | 0 | Electricity | Battery Electric Vehicle (BEV) / Pure Electric Vehicle / Electric Vehicle (EV) | 65 | 48 | 4.7 | 132 | 269 | 167 | Euro 6-WLTP (for BEVs only) | FALSE | WLTP | 0 | 0 | 0 | 0 | 0 | 0 | 0 | 0 | 0 | 0 | 0 | 0 | 0 | 0 | 0 |  | 209 | 336 | [7 empty] | 0 | 2024-07-10
DACIA | Spring | Extreme Electric 65hp | N/A | Electric - Not Applicable | 0 | Electricity | Battery Electric Vehicle (BEV) / Pure Electric Vehicle / Electric Vehicle (EV) | 65 | 48 | 4.7 | 132 | 269 | 167 | Euro 6-WLTP (for BEVs only) | FALSE | WLTP | 0 | 0 | 0 | 0 | 0 | 0 | 0 | 0 | 0 | 0 | 0 | 0 | 0 | 0 | 0 |  | 209 | 336 | [7 empty] | 0 | 2024-07-10
DACIA | Spring | Expression Electric 45hp | N/A | Electric - Not Applicable | 0 | Electricity | Battery Electric Vehicle (BEV) / Pure Electric Vehicle / Electric Vehicle (EV) | 45 | 33 | 4.4 | 141 | 225 | 140 | Euro 6-WLTP (for BEVs only) | FALSE | WLTP | 0 | 0 | 0 | 0 | 0 | 0 | 0 | 0 | 0 | 0 | 0 | 0 | 0 | 0 | 0 |  | 193 | 310 | 0 | 0 | 0 | 0 |  | 0 | 0 | 63 | 2025-02-24
DACIA | Spring | Expression Electric 45hp | N/A | Electric - Not Applicable | 0 | Electricity | Battery Electric Vehicle (BEV) / Pure Electric Vehicle / Electric Vehicle (EV) | 45 | 33 | 4.4 | 141 | 225 | 140 | Euro 6-WLTP (for BEVs only) | FALSE | WLTP | 0 | 0 | 0 | 0 | 0 | 0 | 0 | 0 | 0 | 0 | 0 | 0 | 0 | 0 | 0 |  | 193 | 310 | 0 | 0 | 0 | 0 |  | 0 | 0 | 63 | 2025-02-24
DS | DS 3 | E-TENSE (VL) | A1 | Electric - Not Applicable | 0 | Electricity | Battery Electric Vehicle (BEV) / Pure Electric Vehicle / Electric Vehicle (EV) | 156 | 115 | 4.3 | 142 | 434 | 270 | Euro 6-WLTP (for BEVs only) | FALSE | WLTP | 0 | 0 | 0 | 0 | 0 | 0 | 0 | 0 | 0 | 0 | 0 | 0 | 0 | 0 | 0 |  | 366 | 589 | [7 empty] | 66 | 2025-01-13
DS | DS 3 | E-TENSE (VH) | A1 | Electric - Not Applicable | 0 | Electricity | Battery Electric Vehicle (BEV) / Pure Electric Vehicle / Electric Vehicle (EV) | 156 | 115 | 3.7 | 164 | 374 | 232 | Euro 6-WLTP (for BEVs only) | FALSE | WLTP | 0 | 0 | 0 | 0 | 0 | 0 | 0 | 0 | 0 | 0 | 0 | 0 | 0 | 0 | 0 |  | 335 | 539 | [7 empty] | 66 | 2025-01-13
DS | DS 3 | E-TENSE (VL) | A1 | Electric - Not Applicable | 0 | Electricity | Battery Electric Vehicle (BEV) / Pure Electric Vehicle / Electric Vehicle (EV) | 156 | 115 | 4.3 | 142 | 436 | 271 | Euro 6-WLTP (for BEVs only) | FALSE | WLTP | 0 | 0 | 0 | 0 | 0 | 0 | 0 | 0 | 0 | 0 | 0 | 0 | 0 | 0 | 0 |  | 364 | 585 | [7 empty] | 66 | 2024-10-16
DS | DS 3 | E-TENSE (VH) | A1 | Electric - Not Applicable | 0 | Electricity | Battery Electric Vehicle (BEV) / Pure Electric Vehicle / Electric Vehicle (EV) | 156 | 115 | 3.7 | 167 | 366 | 227 | Euro 6-WLTP (for BEVs only) | FALSE | WLTP | 0 | 0 | 0 | 0 | 0 | 0 | 0 | 0 | 0 | 0 | 0 | 0 | 0 | 0 | 0 |  | 319 | 513 | [7 empty] | 66 | 2024-10-16
DS | DS 3 | Hybrid 136 (VL) | A6 | Automatic | 1199 | Petrol Electric | Mild Hybrid Electric Vehicle (MHEV) | 136 | 100 | 0 |  |  |  | Euro 6 EA | FALSE | WLTP | 68.8 | 71.9 | 67.8 | 52.3 | 62.1 | 0 | 4.1 | 3.9 | 4.2 | 5.4 | 4.5 | 0 | 102 | 0 |  |  |  |  | 422 | 25 | 16 |  |  | 60 | 60 | 65 | 2024-10-16
DS | DS 3 | Hybrid 136 (VH) | A6 | Automatic | 1199 | Petrol Electric | Mild Hybrid Electric Vehicle (MHEV) | 136 | 100 | 0 |  |  |  | Euro 6 EA | FALSE | WLTP | 60.6 | 58.1 | 55.6 | 42.6 | 51.1 | 0 | 4.7 | 4.9 | 5.1 | 6.6 | 5.5 | 0 | 125 | 0 |  |  |  |  | 422 | 25 | 16 |  |  | 60 | 60 | 65 | 2024-10-16
DS | DS 4 | Hybrid 136 (VL) | A6 | Automatic | 1199 | Petrol Electric | Mild Hybrid Electric Vehicle (MHEV) | 136 | 100 | 0 |  |  |  | Euro 6 EA | FALSE | WLTP | 69.5 | 63 | 66.3 | 49.3 | 58.8 | 0 | 4.1 | 4.5 | 4.3 | 5.7 | 4.8 | 0 | 129 | 0 |  |  |  |  | 406 | 18 | 18 |  | 0.04 | 60 | 60 | 67 | 2024-10-16
DS | DS 4 | Hybrid 136 (VH) | A6 | Automatic | 1199 | Petrol Electric | Mild Hybrid Electric Vehicle (MHEV) | 136 | 100 | 0 |  |  |  | Euro 6 EA | FALSE | WLTP | 53.6 | 50.7 | 53.5 | 41.2 | 47.9 | 0 | 5.3 | 5.6 | 5.3 | 6.9 | 5.9 | 0 | 133 | 0 |  |  |  |  | 406 | 18 | 18 |  | 0.04 | 60 | 60 | 67 | 2024-10-16
DS | DS 4 | Plug-In Hybrid 225 (VL) | A8 | Automatic | 1598 | Electricity / Petrol | Plug-in Hybrid Electric Vehicle (PHEV) | 179 | 132 | 3.8 | 160 | 56 | 35 | Euro 6 EA | FALSE | WLTP | 35.5 | 50.5 | 54.4 | 44.9 | 46.8 | 232.3 | 8 | 5.6 | 5.2 | 6.3 | 6 | 1.2 | 137 | 28 | 35 | 56 | 41 | 66 | 169 | 10 | 4 |  | 0.23 | 60 | 60 | 68 | 2024-10-16
DS | DS 4 | Plug-In Hybrid 225 (VH) | A8 | Automatic | 1598 | Electricity / Petrol | Plug-in Hybrid Electric Vehicle (PHEV) | 179 | 132 | 3.6 | 169 | 55 | 34 | Euro 6 EA | FALSE | WLTP | 33.7 | 47.1 | 47.6 | 38.3 | 41.6 | 174.5 | 8.4 | 6 | 5.9 | 7.4 | 6.8 | 1.6 | 154 | 37 | 34 | 55 | 41 | 66 | 169 | 10 | 4 |  | 0.23 | 60 | 60 | 68 | 2024-10-16
DS | DS 7 | BlueHDi 130 (VL) | A8 | Automatic | 1499 | Diesel | Internal Combustion Engine (ICE) | 131 | 96 | 0 |  |  |  | Euro 6 EA | TRUE | WLTP | 45.3 | 55.1 | 61.9 | 49.9 | 53.4 | 0 | 6.2 | 5.1 | 4.6 | 5.7 | 5.3 | 0 | 139 | 0 |  |  |  |  | 47 |  | 56 | 61 | 0.33 | 80 | 80 | 68 | 2024-10-16
DS | DS 7 | BlueHDi 130 (VH) | A8 | Automatic | 1499 | Diesel | Internal Combustion Engine (ICE) | 131 | 96 | 0 |  |  |  | Euro 6 EA | TRUE | WLTP | 41.4 | 48 | 52.5 | 42.4 | 46.1 | 0 | 6.8 | 5.9 | 5.4 | 6.7 | 6.1 | 0 | 161 | 0 |  |  |  |  | 47 |  | 56 | 61 | 0.33 | 80 | 80 | 68 | 2024-10-16
DS | DS 7 | E-TENSE 225 (VL) | A8 | Automatic | 1598 | Electricity / Petrol | Plug-in Hybrid Electric Vehicle (PHEV) | 181 | 133 | 3.9 | 158 | 60 | 37 | Euro 6 EA | FALSE | WLTP | 33 | 46.7 | 47.3 | 37.9 | 41.2 | 220.9 | 8.6 | 6 | 6 | 7.4 | 6.9 | 1.3 | 155 | 26 | 37 | 60 | 42 | 68 | 254 | 13 | 2 |  | 0.21 | 60 | 60 | 67 | 2024-10-16
DS | DS 7 | E-TENSE 225 (VH) | A8 | Automatic | 1598 | Electricity / Petrol | Plug-in Hybrid Electric Vehicle (PHEV) | 181 | 133 | 3.4 | 182 | 51 | 32 | Euro 6 EA | FALSE | WLTP | 30.9 | 41.2 | 41.8 | 32.9 | 36.5 | 148.8 | 9.1 | 6.9 | 6.8 | 8.6 | 7.7 | 1.9 | 175 | 36 | 32 | 51 | 40 | 64 | 254 | 13 | 2 |  | 0.21 | 60 | 60 | 67 | 2024-10-16
DS | DS 7 | E-TENSE 4x4 300 (VL) | A8 | Automatic | 1598 | Electricity / Petrol | Plug-in Hybrid Electric Vehicle (PHEV) | 200 | 147 | 3.8 | 160 | 67 | 42 | Euro 6 EA | FALSE | WLTP | 37.2 | 48.9 | 49 | 38.2 | 42.9 | 223.3 | 7.6 | 5.8 | 5.8 | 7.4 | 6.6 | 1.3 | 149 | 29 | 42 | 67 | 52 | 83 | 237 | 13 | 3 |  | 0.41 | 60 | 60 | 68 | 2024-10-16
DS | DS 7 | E-TENSE 4x4 300 (VH) | A8 | Automatic | 1598 | Electricity / Petrol | Plug-in Hybrid Electric Vehicle (PHEV) | 200 | 147 | 3.5 | 177 | 61 | 38 | Euro 6 EA | FALSE | WLTP | 32.8 | 43.3 | 43.5 | 33.6 | 37.8 | 154.9 | 8.6 | 6.5 | 6.5 | 8.4 | 7.5 | 1.8 | 169 | 41 | 38 | 61 | 47 | 75 | 237 | 13 | 3 |  | 0.41 | 60 | 60 | 68 | 2024-10-16
DS | DS 7 | E-TENSE 4x4 360 | A8 | Automatic | 1598 | Electricity / Petrol | Plug-in Hybrid Electric Vehicle (PHEV) | 200 | 147 | 3.4 | 178 | 58 | 36 | Euro 6 EA | FALSE | WLTP | 25.8 | 35.4 | 39 | 31.5 | 33.3 | 161.1 | 10.9 | 8 | 7.2 | 9 | 8.5 | 1.8 | 192 | 40 | 36 | 58 | 39 | 62 | 283 | 12 | 7 |  | 0.03 | 60 | 60 | 68 | 2024-10-16
DS | DS 9 | E-TENSE 250 (VL) | A8 | Automatic | 1598 | Electricity / Petrol | Plug-in Hybrid Electric Vehicle (PHEV) | 200 | 147 | 3.3 | 187 | 65 | 40 | Euro 6 EA | FALSE | WLTP | 33.7 | 49 | 52.4 | 43.8 | 45.3 | 274.8 | 8.4 | 5.8 | 5.4 | 6.4 | 6.2 | 1 | 141 | 23 | 40 | 65 | 54 | 87 | 273 | 11 | 3 |  | 0.15 | 60 | 60 | 69 | 2024-10-16
DS | DS 9 | E-TENSE 250 (VH) | A8 | Automatic | 1598 | Electricity / Petrol | Plug-in Hybrid Electric Vehicle (PHEV) | 200 | 147 | 2.8 | 215 | 53 | 33 | Euro 6 EA | FALSE | WLTP | 31.3 | 42.4 | 45.7 | 37.6 | 39.6 | 194.8 | 9 | 6.7 | 6.2 | 7.5 | 7.1 | 1.5 | 161 | 33 | 33 | 53 | 37 | 59 | 273 | 11 | 3 |  | 0.15 | 60 | 60 | 69 | 2024-10-16
DS | DS 9 | E-TENSE 4x4 360 | A8 | Automatic | 1598 | Electricity / Petrol | Plug-in Hybrid Electric Vehicle (PHEV) | 200 | 147 | 2.6 | 234 | 56 | 35 | Euro 6 EA | FALSE | WLTP | 25.5 | 36.6 | 41.8 | 36.1 | 35.7 | 170 | 11.1 | 7.7 | 6.8 | 7.8 | 7.9 | 1.7 | 179 | 38 | 35 | 56 | 40 | 64 | 185 | 9 | 11 |  | 0.28 | 60 | 60 | 70 | 2024-10-16
FERRARI | F8 | F8 Spider | SA7 | Automatic | 3902 | Petrol | Internal Combustion Engine (ICE) | 710 | 530 | 0 |  |  |  | Euro 6d | FALSE | WLTP | 11.2 | 18.9 | 21.3 | 19.2 | 18 | 0 | 20.9 | 12.4 | 11 | 12.2 | 13 | 0 | 296 | 0 |  |  |  |  | 277 | 22 | 31 |  |  |  |  | 73 | 2023-10-02
FERRARI | F8 | F8 Tributo | SA7 | Automatic | 3902 | Petrol | Internal Combustion Engine (ICE) | 710 | 530 | 0 |  |  |  | Euro 6d | FALSE | WLTP | 13.1 | 23.1 | 26.1 | 23.9 | 21.8 | 0 | 21.5 | 12.2 | 10.8 | 11.8 | 12.9 | 0 | 292 | 0 |  |  |  |  | 380 | 32 | 34 |  |  |  |  | 73 | 2023-10-02
FERRARI | F90 | F90 Spider Assetto Fiorano | SA8 | Automatic | 3990 | Electricity / Petrol | Plug-in Hybrid Electric Vehicle (PHEV) | 780 | 574 | 5 | 123 | 20 | 12 | Euro 6d | FALSE | WLTP | 17.8 | 23.7 | 24.7 | 21.7 | 22.2 | 44.1 | 15.8 | 11.9 | 11.4 | 13 | 12.7 | 6.4 | 288 | 162 | 16 | 26 | 16 | 26 | 410 | 39 | 12 |  |  | 60 |  | 70 | 2023-10-02
FERRARI | Portofino | Portofino | SA7 | Automatic | 3855 | Petrol | Internal Combustion Engine (ICE) | 600 | 441 | 0 |  |  |  | Euro 6d | FALSE | WLTP | 14.7 | 24.9 | 27.9 | 26.6 | 24.1 | 0 | 19.2 | 11.3 | 10.1 | 10.6 | 11.7 | 0 | 267 | [5 empty] | 393 | 21 | 14 |  |  |  |  | 74 | 2023-10-09
FERRARI | Roma | Roma | SA8 | Automatic | 3855 | Petrol | Internal Combustion Engine (ICE) | 620 | 456 | 0 |  |  |  | Euro 6d | FALSE | WLTP | 15.8 | 26.1 | 9.1 | 27.4 | 25.2 | 0 | 17.8 | 10.8 | 9.7 | 10.3 | 11.2 | 0 | 255 | [5 empty] | 311 | 25 | 19 |  |  |  |  | 73 | 2023-10-09
FERRARI | SF90 | SF90 Stradale | SA8 | Automatic | 3990 | Electricity / Petrol | Plug-in Hybrid Electric Vehicle (PHEV) | 780 | 574 | 5 | 123 | 22 | 14 | Euro 6d | FALSE | WLTP | 16.4 | 25.4 | 29.7 | 23.9 | 21.9 | 46.3 | 17.2 | 11.1 | 9.5 | 11.8 | 12.3 | 6.1 | 280 | 154 | 14 | 22 | 14 | 22 | 237 | 33 | 19 |  |  | 60 |  | 71 | 2023-10-02
FERRARI | SF90 | SF90 Assetto Fiorano | SA8 | Automatic | 3990 | Electricity / Petrol | Plug-in Hybrid Electric Vehicle (PHEV) | 780 | 574 | 5.1 | 120 | 22 | 14 | Euro 6d | FALSE | WLTP | 20.4 | 23.7 | 27.4 | 23.7 | 22.5 | 47 | 13.8 | 11.9 | 10.3 | 11.9 | 12.5 | 6 | 285 | 160 | 12 | 19 | 12 | 19 | 281 | 33 | 23 |  |  | 60 |  | 70 | 2023-10-02
FERRARI | SF90 | SF90 Spider | SA8 | Automatic | 3990 | Electricity / Petrol | Plug-in Hybrid Electric Vehicle (PHEV) | 780 | 574 | 4.5 | 136 | 20 | 12 | Euro 6d | FALSE | WLTP | 18 | 20.7 | 25.9 | 23.3 | 22.6 | 46.3 | 15.7 | 13.6 | 10.9 | 12.1 | 12.5 | 6.1 | 285 | 149 | 15 | 24 | 15 | 24 | 367 | 29 | 14 |  |  | 60 |  | 71 | 2023-10-02
FIAT | 500 MY22 | LA PRIMA Electric 42kW 118hp (VL) | A1 | Electric - Not Applicable | 0 | Electricity | Battery Electric Vehicle (BEV) / Pure Electric Vehicle / Electric Vehicle (EV) | 118 | 87 | 4.6 | 133 | 337 | 209 | Euro 6-WLTP (for BEVs only) | FALSE | WLTP | 0 | 0 | 0 | 0 | 0 | 0 | 0 | 0 | 0 | 0 | 0 | 0 | 0 | 0 | 0 |  | 298 | 479 | [7 empty] | 69 | 2025-01-13
FIAT | 500 MY22 | LA PRIMA Electric 42kW 118hp (VH) | A1 | Electric - Not Applicable | 0 | Electricity | Battery Electric Vehicle (BEV) / Pure Electric Vehicle / Electric Vehicle (EV) | 118 | 87 | 3.9 | 156 | 282 | 175 | Euro 6-WLTP (for BEVs only) | FALSE | WLTP | 0 | 0 | 0 | 0 | 0 | 0 | 0 | 0 | 0 | 0 | 0 | 0 | 0 | 0 | 0 |  | 250 | 402 | [7 empty] | 69 | 2025-01-13
FIAT | 500 MY22 | LA PRIMA Electric 42kW 118hp Convertible (VL) | A1 | Electric - Not Applicable | 0 | Electricity | Battery Electric Vehicle (BEV) / Pure Electric Vehicle / Electric Vehicle (EV) | 118 | 87 | 4.6 | 133 | 337 | 209 | Euro 6-WLTP (for BEVs only) | FALSE | WLTP | 0 | 0 | 0 | 0 | 0 | 0 | 0 | 0 | 0 | 0 | 0 | 0 | 0 | 0 | 0 |  | 298 | 479 | [7 empty] | 69 | 2025-01-13
FIAT | 500 MY22 | LA PRIMA Electric 42kW 118hp Convertible (VH) | A1 | Electric - Not Applicable | 0 | Electricity | Battery Electric Vehicle (BEV) / Pure Electric Vehicle / Electric Vehicle (EV) | 118 | 87 | 3.9 | 156 | 282 | 175 | Euro 6-WLTP (for BEVs only) | FALSE | WLTP | 0 | 0 | 0 | 0 | 0 | 0 | 0 | 0 | 0 | 0 | 0 | 0 | 0 | 0 | 0 |  | 250 | 402 | [7 empty] | 69 | 2025-01-13
FIAT | 500 MY22 | (RED) Electric 42kW 118hp (VL) | A1 | Electric - Not Applicable | 0 | Electricity | Battery Electric Vehicle (BEV) / Pure Electric Vehicle / Electric Vehicle (EV) | 118 | 87 | 4.6 | 133 | 337 | 209 | Euro 6-WLTP (for BEVs only) | FALSE | WLTP | 0 | 0 | 0 | 0 | 0 | 0 | 0 | 0 | 0 | 0 | 0 | 0 | 0 | 0 | 0 |  | 298 | 479 | 0 | [6 empty] | 69 | 2025-01-17
FIAT | 500 MY22 | (RED) Electric 42kW 118hp (VH) | A1 | Electric - Not Applicable | 0 | Electricity | Battery Electric Vehicle (BEV) / Pure Electric Vehicle / Electric Vehicle (EV) | 118 | 87 | 3.9 | 156 | 282 | 175 | Euro 6-WLTP (for BEVs only) | FALSE | WLTP | 0 | 0 | 0 | 0 | 0 | 0 | 0 | 0 | 0 | 0 | 0 | 0 | 0 | 0 | 0 |  | 250 | 402 | [7 empty] | 69 | 2025-01-13
FIAT | 500 MY22 | (RED) Electric 42kW 118hp Convertible (VL) | A1 | Electric - Not Applicable | 0 | Electricity | Battery Electric Vehicle (BEV) / Pure Electric Vehicle / Electric Vehicle (EV) | 118 | 87 | 4.6 | 133 | 337 | 209 | Euro 6-WLTP (for BEVs only) | FALSE | WLTP | 0 | 0 | 0 | 0 | 0 | 0 | 0 | 0 | 0 | 0 | 0 | 0 | 0 | 0 | 0 |  | 298 | 479 | [7 empty] | 69 | 2025-01-13
FIAT | 500 MY22 | (RED) Electric 42kW 118hp Convertible (VH) | A1 | Electric - Not Applicable | 0 | Electricity | Battery Electric Vehicle (BEV) / Pure Electric Vehicle / Electric Vehicle (EV) | 118 | 87 | 3.9 | 156 | 282 | 175 | Euro 6-WLTP (for BEVs only) | FALSE | WLTP | 0 | 0 | 0 | 0 | 0 | 0 | 0 | 0 | 0 | 0 | 0 | 0 | 0 | 0 | 0 |  | 250 | 402 | [7 empty] | 69 | 2025-01-13
FIAT | 500 MY23 | NEW 500 Electric 24kW 93hp (VH only) | A1 | Electric - Not Applicable | 0 | Electricity | Battery Electric Vehicle (BEV) / Pure Electric Vehicle / Electric Vehicle (EV) | 95 | 70 | 4.7 | 130 | 190 | 118 | Euro 6-WLTP (for BEVs only) | FALSE | WLTP | 0 | 0 | 0 | 0 | 0 | 0 | 0 | 0 | 0 | 0 | 0 | 0 | 0 | 0 | 0 |  | 160 | 257 | 0 | [6 empty] | 67 | 2025-01-13
FIAT | 500 MY23 | NEW 500 Electric 42kW 118hp (VL) | A1 | Electric - Not Applicable | 0 | Electricity | Battery Electric Vehicle (BEV) / Pure Electric Vehicle / Electric Vehicle (EV) | 118 | 87 | 4.6 | 133 | 337 | 209 | Euro 6-WLTP (for BEVs only) | FALSE | WLTP | 0 | 0 | 0 | 0 | 0 | 0 | 0 | 0 | 0 | 0 | 0 | 0 | 0 | 0 | 0 |  | 298 | 479 | 0 | [6 empty] | 69 | 2025-01-13
FIAT | 500 MY23 | NEW 500 Electric 42kW 118hp (VH) | A1 | Electric - Not Applicable | 0 | Electricity | Battery Electric Vehicle (BEV) / Pure Electric Vehicle / Electric Vehicle (EV) | 118 | 87 | 3.9 | 156 | 282 | 175 | Euro 6-WLTP (for BEVs only) | FALSE | WLTP | 0 | 0 | 0 | 0 | 0 | 0 | 0 | 0 | 0 | 0 | 0 | 0 | 0 | 0 | 0 |  | 250 | 402 | 0 | [6 empty] | 69 | 2025-01-13
FIAT | 500 MY23 | LA PRIMA Electric 42kW 118hp (VL) | A1 | Electric - Not Applicable | 0 | Electricity | Battery Electric Vehicle (BEV) / Pure Electric Vehicle / Electric Vehicle (EV) | 118 | 87 | 4.6 | 133 | 337 | 209 | Euro 6-WLTP (for BEVs only) | FALSE | WLTP | 0 | 0 | 0 | 0 | 0 | 0 | 0 | 0 | 0 | 0 | 0 | 0 | 0 | 0 | 0 |  | 298 | 479 | 0 | [6 empty] | 69 | 2025-01-13
FIAT | 500 MY23 | LA PRIMA Electric 42kW 118hp (VH) | A1 | Electric - Not Applicable | 0 | Electricity | Battery Electric Vehicle (BEV) / Pure Electric Vehicle / Electric Vehicle (EV) | 118 | 87 | 3.9 | 156 | 282 | 175 | Euro 6-WLTP (for BEVs only) | FALSE | WLTP | 0 | 0 | 0 | 0 | 0 | 0 | 0 | 0 | 0 | 0 | 0 | 0 | 0 | 0 | 0 |  | 250 | 402 | 0 | [6 empty] | 69 | 2025-01-13
FIAT | 500 MY23 | NEW 500C Electric 42kW 118hp Convertible (VL) | A1 | Electric - Not Applicable | 0 | Electricity | Battery Electric Vehicle (BEV) / Pure Electric Vehicle / Electric Vehicle (EV) | 118 | 87 | 4.6 | 133 | 337 | 209 | Euro 6-WLTP (for BEVs only) | FALSE | WLTP | 0 | 0 | 0 | 0 | 0 | 0 | 0 | 0 | 0 | 0 | 0 | 0 | 0 | 0 | 0 |  | 298 | 479 | 0 | [6 empty] | 69 | 2025-01-13
FIAT | 500 MY23 | NEW 500C Electric 42kW 118hp Convertible (VH) | A1 | Electric - Not Applicable | 0 | Electricity | Battery Electric Vehicle (BEV) / Pure Electric Vehicle / Electric Vehicle (EV) | 118 | 87 | 3.9 | 156 | 282 | 175 | Euro 6-WLTP (for BEVs only) | FALSE | WLTP | 0 | 0 | 0 | 0 | 0 | 0 | 0 | 0 | 0 | 0 | 0 | 0 | 0 | 0 | 0 |  | 250 | 402 | 0 | [6 empty] | 69 | 2025-01-13
FIAT | 500 MY23 | LA PRIMA Electric 42kW 118hp Convertible (VL) | A1 | Electric - Not Applicable | 0 | Electricity | Battery Electric Vehicle (BEV) / Pure Electric Vehicle / Electric Vehicle (EV) | 118 | 87 | 4.6 | 133 | 337 | 209 | Euro 6-WLTP (for BEVs only) | FALSE | WLTP | 0 | 0 | 0 | 0 | 0 | 0 | 0 | 0 | 0 | 0 | 0 | 0 | 0 | 0 | 0 |  | 298 | 479 | 0 | [6 empty] | 69 | 2025-01-13
FIAT | 500 MY23 | LA PRIMA Electric 42kW 118hp Convertible (VH) | A1 | Electric - Not Applicable | 0 | Electricity | Battery Electric Vehicle (BEV) / Pure Electric Vehicle / Electric Vehicle (EV) | 118 | 87 | 3.9 | 156 | 282 | 175 | Euro 6-WLTP (for BEVs only) | FALSE | WLTP | 0 | 0 | 0 | 0 | 0 | 0 | 0 | 0 | 0 | 0 | 0 | 0 | 0 | 0 | 0 |  | 250 | 402 | 0 | [6 empty] | 69 | 2025-01-13
FIAT | 500 MY23 | (RED) Electric 24kW 93hp (VH only) | A1 | Electric - Not Applicable | 0 | Electricity | Battery Electric Vehicle (BEV) / Pure Electric Vehicle / Electric Vehicle (EV) | 95 | 70 | 4.7 | 130 | 190 | 118 | Euro 6-WLTP (for BEVs only) | FALSE | WLTP | 0 | 0 | 0 | 0 | 0 | 0 | 0 | 0 | 0 | 0 | 0 | 0 | 0 | 0 | 0 |  | 160 | 257 | 0 | [6 empty] | 67 | 2025-01-13
FIAT | 500 MY23 | (RED) Electric 42kW 118hp (VL) | A1 | Electric - Not Applicable | 0 | Electricity | Battery Electric Vehicle (BEV) / Pure Electric Vehicle / Electric Vehicle (EV) | 118 | 87 | 4.6 | 133 | 337 | 209 | Euro 6-WLTP (for BEVs only) | FALSE | WLTP | 0 | 0 | 0 | 0 | 0 | 0 | 0 | 0 | 0 | 0 | 0 | 0 | 0 | 0 | 0 |  | 298 | 479 | 0 | [6 empty] | 69 | 2025-01-13
FIAT | 500 MY23 | (RED) Electric 42kW 118hp (VH) | A1 | Electric - Not Applicable | 0 | Electricity | Battery Electric Vehicle (BEV) / Pure Electric Vehicle / Electric Vehicle (EV) | 118 | 87 | 3.9 | 156 | 282 | 175 | Euro 6-WLTP (for BEVs only) | FALSE | WLTP | 0 | 0 | 0 | 0 | 0 | 0 | 0 | 0 | 0 | 0 | 0 | 0 | 0 | 0 | 0 |  | 250 | 402 | 0 | [6 empty] | 69 | 2025-01-13
FIAT | 500 MY23 | (RED) Electric 42kW 118hp Convertible (VL) | A1 | Electric - Not Applicable | 0 | Electricity | Battery Electric Vehicle (BEV) / Pure Electric Vehicle / Electric Vehicle (EV) | 118 | 87 | 4.6 | 133 | 337 | 209 | Euro 6-WLTP (for BEVs only) | FALSE | WLTP | 0 | 0 | 0 | 0 | 0 | 0 | 0 | 0 | 0 | 0 | 0 | 0 | 0 | 0 | 0 |  | 298 | 479 | 0 | [6 empty] | 69 | 2025-01-13
FIAT | 500 MY23 | (RED) Electric 42kW 118hp Convertible (VH) | A1 | Electric - Not Applicable | 0 | Electricity | Battery Electric Vehicle (BEV) / Pure Electric Vehicle / Electric Vehicle (EV) | 118 | 87 | 3.9 | 156 | 282 | 175 | Euro 6-WLTP (for BEVs only) | FALSE | WLTP | 0 | 0 | 0 | 0 | 0 | 0 | 0 | 0 | 0 | 0 | 0 | 0 | 0 | 0 | 0 |  | 250 | 402 | 0 | [6 empty] | 69 | 2025-01-13
FIAT | 500 MY24 | Electric 42kW 118hp (VL) | A1 | Electric - Not Applicable | 0 | Electricity | Battery Electric Vehicle (BEV) / Pure Electric Vehicle / Electric Vehicle (EV) | 118 | 87 | 4.6 | 133 | 337 | 209 | Euro 6-WLTP (for BEVs only) | FALSE | WLTP | 0 | 0 | 0 | 0 | 0 | 0 | 0 | 0 | 0 | 0 | 0 | 0 | 0 | 0 | 0 |  | 298 | 479 | 0 | [6 empty] | 69 | 2025-01-13
FIAT | 500 MY24 | Electric 42kW 118hp (VH) | A1 | Electric - Not Applicable | 0 | Electricity | Battery Electric Vehicle (BEV) / Pure Electric Vehicle / Electric Vehicle (EV) | 118 | 87 | 3.9 | 156 | 282 | 175 | Euro 6-WLTP (for BEVs only) | FALSE | WLTP | 0 | 0 | 0 | 0 | 0 | 0 | 0 | 0 | 0 | 0 | 0 | 0 | 0 | 0 | 0 |  | 250 | 402 | 0 | [6 empty] | 69 | 2025-01-13
FIAT | 500 MY25 | Electric 42kW 118hp (VL) | A1 | Electric - Not Applicable | 0 | Electricity | Battery Electric Vehicle (BEV) / Pure Electric Vehicle / Electric Vehicle (EV) | 118 | 87 | 4.6 | 133 | 337 | 209 | Euro 6-WLTP (for BEVs only) | FALSE | WLTP | 0 | 0 | 0 | 0 | 0 | 0 | 0 | 0 | 0 | 0 | 0 | 0 | 0 | 0 | 0 |  | 298 | 479 | 0 | [6 empty] | 69 | 2025-01-13
FIAT | 500 MY25 | Electric 42kW 118hp (VH) | A1 | Electric - Not Applicable | 0 | Electricity | Battery Electric Vehicle (BEV) / Pure Electric Vehicle / Electric Vehicle (EV) | 118 | 87 | 3.9 | 156 | 282 | 175 | Euro 6-WLTP (for BEVs only) | FALSE | WLTP | 0 | 0 | 0 | 0 | 0 | 0 | 0 | 0 | 0 | 0 | 0 | 0 | 0 | 0 | 0 |  | 250 | 402 | 0 | [6 empty] | 69 | 2025-01-13
FIAT | 500 MY25 | Electric 24kW 93hp (VH only) | A1 | Electric - Not Applicable | 0 | Electricity | Battery Electric Vehicle (BEV) / Pure Electric Vehicle / Electric Vehicle (EV) | 95 | 70 | 4.7 | 130 | 190 | 118 | Euro 6-WLTP (for BEVs only) | FALSE | WLTP | 0 | 0 | 0 | 0 | 0 | 0 | 0 | 0 | 0 | 0 | 0 | 0 | 0 | 0 | 0 |  | 160 | 257 | 0 | [6 empty] | 67 | 2025-01-13
FIAT | 500X MY22 | DOLCEVITA SPORT 1.5 130hp Hybrid 48V DDCT (VL) | SA7 | Manual | 1469 | Petrol Electric | Mild Hybrid Electric Vehicle (MHEV) | 131 | 96 | 0 |  |  |  | Euro 6d | FALSE | WLTP | 60.6 | 53.2 | 56.9 | 41.9 | 50.2 | 0 | 4.7 | 5.3 | 5 | 6.7 | 5.6 | 0 | 128 | 0 |  |  |  |  | 296 | 30 | 16 |  | 0.21 | 60 | 60 | 69 | 2024-10-17
FIAT | 500X MY22 | DOLCEVITA SPORT 1.5 130hp Hybrid 48V DDCT (VH) | SA7 | Manual | 1469 | Petrol Electric | Mild Hybrid Electric Vehicle (MHEV) | 131 | 96 | 0 |  |  |  | Euro 6d | FALSE | WLTP | 53.7 | 44.5 | 51 | 38.8 | 44.9 | 0 | 5.3 | 6.4 | 5.5 | 7.3 | 6.3 | 0 | 143 | 0 |  |  |  |  | 296 | 30 | 16 |  | 0.21 | 60 | 60 | 69 | 2024-10-17
FIAT | 500X MY23 | 500X Dolcevita 1.5 130hp Hybrid 48V DDCT (VL) | SA7 | Manual | 1469 | Petrol Electric | Mild Hybrid Electric Vehicle (MHEV) | 131 | 96 | 0 |  |  |  | Euro 6d | FALSE | WLTP | 44.5 | 66.3 | 59.1 | 45.1 | 52.2 | 0 | 6.4 | 4.3 | 4.8 | 6.3 | 5.4 | 0 | 122 | 0 |  |  |  |  | 403 | 30 | 7 |  | 0.14 | 60 | 60 | 69 | 2024-10-17
FIAT | 500X MY23 | 500X Dolcevita 1.5 130hp Hybrid 48V DDCT (VH) | SA7 | Manual | 1469 | Petrol Electric | Mild Hybrid Electric Vehicle (MHEV) | 131 | 96 | 0 |  |  |  | Euro 6d | FALSE | WLTP | 41.5 | 54.6 | 51.6 | 39.8 | 45.8 | 0 | 6.8 | 5.2 | 5.5 | 7.1 | 6.2 | 0 | 139 | 0 |  |  |  |  | 403 | 30 | 7 |  | 0.14 | 60 | 60 | 69 | 2024-10-17
FIAT | 500X MY23 | 500X Dolcevita Top 1.5 130hp Hybrid 48V DDCT (VL) | SA7 | Manual | 1469 | Petrol Electric | Mild Hybrid Electric Vehicle (MHEV) | 131 | 96 | 0 |  |  |  | Euro 6d | FALSE | WLTP | 44.5 | 66.3 | 59.1 | 45.1 | 52.2 | 0 | 6.4 | 4.3 | 4.8 | 6.3 | 5.4 | 0 | 122 | 0 |  |  |  |  | 403 | 30 | 7 |  | 0.14 | 60 | 60 | 69 | 2024-10-17
FIAT | 500X MY23 | 500X Dolcevita Top 1.5 130hp Hybrid 48V DDCT (VH) | SA7 | Manual | 1469 | Petrol Electric | Mild Hybrid Electric Vehicle (MHEV) | 131 | 96 | 0 |  |  |  | Euro 6d | FALSE | WLTP | 41.5 | 54.6 | 51.6 | 39.8 | 45.8 | 0 | 6.8 | 5.2 | 5.5 | 7.1 | 6.2 | 0 | 139 | 0 |  |  |  |  | 403 | 30 | 7 |  | 0.14 | 60 | 60 | 69 | 2024-10-17
FIAT | 500X MY23 | 500X (RED) 1.5 130HP Hybrid 48V DDCT (VL) | SA7 | Manual | 1469 | Petrol Electric | Mild Hybrid Electric Vehicle (MHEV) | 131 | 96 | 0 |  |  |  | Euro 6d | FALSE | WLTP | 44.5 | 66.3 | 59.1 | 45.1 | 52.2 | 0 | 6.4 | 4.3 | 4.8 | 6.3 | 5.4 | 0 | 122 | 0 |  |  |  |  | 403 | 30 | 7 |  | 0.14 | 60 | 60 | 69 | 2024-10-17
FIAT | 500X MY23 | 500X (RED) 1.5 130HP Hybrid 48V DDCT (VH) | SA7 | Manual | 1469 | Petrol Electric | Mild Hybrid Electric Vehicle (MHEV) | 131 | 96 | 0 |  |  |  | Euro 6d | FALSE | WLTP | 41.5 | 54.6 | 51.6 | 39.8 | 45.8 | 0 | 6.8 | 5.2 | 5.5 | 7.1 | 6.2 | 0 | 139 | 0 |  |  |  |  | 403 | 30 | 7 |  | 0.14 | 60 | 60 | 69 | 2024-10-17
FIAT | 500X MY23 | 500X Dolcevita (RED) 1.5 130HP Hybrid 48V DDCT (VL) | SA7 | Manual | 1469 | Petrol Electric | Mild Hybrid Electric Vehicle (MHEV) | 131 | 96 | 0 |  |  |  | Euro 6d | FALSE | WLTP | 44.5 | 66.3 | 59.1 | 45.1 | 52.2 | 0 | 6.4 | 4.3 | 4.8 | 6.3 | 5.4 | 0 | 122 | 0 |  |  |  |  | 403 | 30 | 7 |  | 0.14 | 60 | 60 | 69 | 2024-10-17
FIAT | 500X MY23 | 500X Dolcevita (RED) 1.5 130HP Hybrid 48V DDCT (VH) | SA7 | Manual | 1469 | Petrol Electric | Mild Hybrid Electric Vehicle (MHEV) | 131 | 96 | 0 |  |  |  | Euro 6d | FALSE | WLTP | 41.5 | 54.6 | 51.6 | 39.8 | 45.8 | 0 | 6.8 | 5.2 | 5.5 | 7.1 | 6.2 | 0 | 139 | 0 |  |  |  |  | 403 | 30 | 7 |  | 0.14 | 60 | 60 | 69 | 2024-10-17
FIAT | 500X MY23 | 500X 1.5 130hp Hybrid 48V DDCT (VL) | SA7 | Manual | 1469 | Petrol Electric | Mild Hybrid Electric Vehicle (MHEV) | 131 | 96 | 0 |  |  |  | Euro 6d | FALSE | WLTP | 44.5 | 66.3 | 59.1 | 45.1 | 52.2 | 0 | 6.4 | 4.3 | 4.8 | 6.3 | 5.4 | 0 | 122 | 0 |  |  |  |  | 403 | 30 | 7 |  | 0.14 | 60 | 60 | 69 | 2023-09-29
FIAT | 500X MY23 | 500X 1.5 130hp Hybrid 48V DDCT (VH) | SA7 | Manual | 1469 | Petrol Electric | Mild Hybrid Electric Vehicle (MHEV) | 131 | 96 | 0 |  |  |  | Euro 6d | FALSE | WLTP | 44.5 | 54.6 | 51.6 | 39.8 | 45.8 | 0 | 6.8 | 5.2 | 5.5 | 7.1 | 6.2 | 0 | 139 | 0 |  |  |  |  | 403 | 30 | 7 |  | 0.14 | 60 | 60 | 69 | 2023-09-29
FIAT | 500X MY23 | 500X Top 1.5 130hp Hybrid 48V DDCT (VL) | SA7 | Manual | 1469 | Petrol Electric | Mild Hybrid Electric Vehicle (MHEV) | 131 | 96 | 0 |  |  |  | Euro 6d | FALSE | WLTP | 44.5 | 66.3 | 59.1 | 45.1 | 52.2 | 0 | 6.4 | 4.3 | 4.8 | 6.3 | 5.4 | 0 | 122 | 0 |  |  |  |  | 403 | 30 | 7 |  | 0.14 | 60 | 60 | 69 | 2023-09-29
FIAT | 500X MY23 | 500XTop 1.5 130hp Hybrid 48V DDCT (VH) | SA7 | Manual | 1469 | Petrol Electric | Mild Hybrid Electric Vehicle (MHEV) | 131 | 96 | 0 |  |  |  | Euro 6d | FALSE | WLTP | 41.5 | 54.6 | 51.6 | 39.8 | 45.8 | 0 | 6.8 | 5.2 | 5.5 | 7.1 | 6.2 | 0 | 139 | 0 |  |  |  |  | 403 | 30 | 7 |  | 0.14 | 60 | 60 | 69 | 2023-09-29
FIAT | 500X MY24 | 500X 1.5 130hp Hybrid 48V DDCT (VL) | SA7 | Manual | 1469 | Petrol Electric | Mild Hybrid Electric Vehicle (MHEV) | 131 | 96 | 0 |  |  |  | Euro 6d | FALSE | WLTP | 44.5 | 66.3 | 59.1 | 45.1 | 52.2 | 0 | 6.4 | 4.3 | 4.8 | 6.3 | 5.4 | 0 | 122 | 0 |  |  |  |  | 403 | 30 | 7 |  | 0.14 | 60 | 60 | 69 | 2024-10-17
FIAT | 500X MY24 | 500X 1.5 130hp Hybrid 48V DDCT (VH) | SA7 | Manual | 1469 | Petrol Electric | Mild Hybrid Electric Vehicle (MHEV) | 131 | 96 | 0 |  |  |  | Euro 6d | FALSE | WLTP | 44.5 | 54.6 | 51.6 | 39.8 | 45.8 | 0 | 6.8 | 5.2 | 5.5 | 7.1 | 6.2 | 0 | 139 | 0 |  |  |  |  | 403 | 30 | 7 |  | 0.14 | 60 | 60 | 69 | 2024-10-17
FIAT | 500X MY24 | 500X Top 1.5 130hp Hybrid 48V DDCT (VL) | SA7 | Manual | 1469 | Petrol Electric | Mild Hybrid Electric Vehicle (MHEV) | 131 | 96 | 0 |  |  |  | Euro 6d | FALSE | WLTP | 44.5 | 66.3 | 59.1 | 45.1 | 52.2 | 0 | 6.4 | 4.3 | 4.8 | 6.3 | 5.4 | 0 | 122 | 0 |  |  |  |  | 403 | 30 | 7 |  | 0.14 | 60 | 60 | 69 | 2024-10-17
FIAT | 500X MY24 | 500XTop 1.5 130hp Hybrid 48V DDCT (VH) | SA7 | Manual | 1469 | Petrol Electric | Mild Hybrid Electric Vehicle (MHEV) | 131 | 96 | 0 |  |  |  | Euro 6d | FALSE | WLTP | 41.5 | 54.6 | 51.6 | 39.8 | 45.8 | 0 | 6.8 | 5.2 | 5.5 | 7.1 | 6.2 | 0 | 139 | 0 |  |  |  |  | 403 | 30 | 7 |  | 0.14 | 60 | 60 | 69 | 2024-10-17
FIAT | Fiat 600 Hybrid MY24 | Fiat 600 Hybrid 136HP 6-Speed Auto (VL) | A6 | Automatic | 1199 | Petrol Electric | Mild Hybrid Electric Vehicle (MHEV) | 136 | 100 | 0 |  |  |  | Euro 6 EA | FALSE | WLTP | 68.9 | 72.4 | 67.3 | 52.3 | 62.8 | 0 | 4.1 | 3.9 | 4.2 | 5.4 | 4.5 | 0 | 102 | 0 |  |  |  |  | 422 | 25 | 14 |  | 1.3 | 60 | 60 | 66 | 2024-10-17
FIAT | Fiat 600 Hybrid MY24 | Fiat 600 Hybrid 136HP 6-Speed Auto (VH) | A6 | Automatic | 1199 | Petrol Electric | Mild Hybrid Electric Vehicle (MHEV) | 136 | 100 | 0 |  |  |  | Euro 6 EA | FALSE | WLTP | 60.1 | 57.6 | 55.4 | 42.8 | 51.4 | 0 | 4.7 | 4.9 | 5.1 | 6.6 | 5.5 | 0 | 125 | 0 |  |  |  |  | 422 | 25 | 14 |  | 1.3 | 60 | 60 | 66 | 2024-10-17
FIAT | Fiat 600 Hybrid MY24 | Fiat 600 Hybrid La Prima 136HP 6-Speed Auto (VL) | A6 | Automatic | 1199 | Petrol Electric | Mild Hybrid Electric Vehicle (MHEV) | 136 | 100 | 0 |  |  |  | Euro 6 EA | FALSE | WLTP | 68.9 | 72.4 | 67.3 | 52.3 | 62.8 | 0 | 4.1 | 3.9 | 4.2 | 5.4 | 4.5 | 0 | 102 | 0 |  |  |  |  | 422 | 25 | 14 |  | 1.3 | 60 | 60 | 66 | 2024-10-17
FIAT | Fiat 600 Hybrid MY24 | Fiat 600 Hybrid La Prima 136HP 6-Speed Auto (VH) | A6 | Automatic | 1199 | Petrol Electric | Mild Hybrid Electric Vehicle (MHEV) | 136 | 100 | 0 |  |  |  | Euro 6 EA | FALSE | WLTP | 60.1 | 57.6 | 55.4 | 42.8 | 51.4 | 0 | 4.7 | 4.9 | 5.1 | 6.6 | 5.5 | 0 | 125 | 0 |  |  |  |  | 422 | 25 | 14 |  | 1.3 | 60 | 60 | 66 | 2024-10-17
FIAT | Fiat 600 Hybrid MY24 | Fiat 600 Hybrid 100HP 6-Speed Auto (VL) | A6 | Automatic | 1199 | Petrol Electric | Mild Hybrid Electric Vehicle (MHEV) | 100 | 74 | 0 |  |  |  | Euro 6 EA | FALSE | WLTP | 76.3 | 67.3 | 68.9 | 52.3 | 61.4 | 0 | 3.7 | 4.2 | 4.1 | 5.4 | 4.6 | 0 | 102 | 0 |  |  |  |  | 358 | 21 | 16 |  | 1.74 | 60 | 60 | 66 | 2024-10-17
FIAT | Fiat 600 Hybrid MY24 | Fiat 600 Hybrid 100HP 6-Speed Auto (VH) | A6 | Automatic | 1199 | Petrol Electric | Mild Hybrid Electric Vehicle (MHEV) | 100 | 74 | 0 |  |  |  | Euro 6 EA | FALSE | WLTP | 60.1 | 57.6 | 56.5 | 42.8 | 51.4 | 0 | 4.7 | 4.9 | 5 | 6.6 | 5.5 | 0 | 125 | 0 |  |  |  |  | 358 | 21 | 16 |  | 1.74 | 60 | 60 | 66 | 2024-10-17
FIAT | Fiat 600 Hybrid MY24 | Fiat 600 Hybrid La Prima 100HP 6-Speed Auto (VL) | A6 | Automatic | 1199 | Petrol Electric | Mild Hybrid Electric Vehicle (MHEV) | 100 | 74 | 0 |  |  |  | Euro 6 EA | FALSE | WLTP | 76.3 | 67.3 | 68.9 | 52.3 | 61.4 | 0 | 3.7 | 4.2 | 4.1 | 5.4 | 4.6 | 0 | 102 | 0 |  |  |  |  | 358 | 21 | 16 |  | 1.74 | 60 | 60 | 66 | 2024-10-17
FIAT | Fiat 600 Hybrid MY24 | Fiat 600 Hybrid La Prima 100HP 6-Speed Auto (VH) | A6 | Automatic | 1199 | Petrol Electric | Mild Hybrid Electric Vehicle (MHEV) | 100 | 74 | 0 |  |  |  | Euro 6 EA | FALSE | WLTP | 60.1 | 57.6 | 56.5 | 42.8 | 51.4 | 0 | 4.7 | 4.9 | 5 | 6.6 | 5.5 | 0 | 125 | 0 |  |  |  |  | 358 | 21 | 16 |  | 1.74 | 60 | 60 | 66 | 2024-10-17
FIAT | Fiat 600 Hybrid MY25 | Fiat 600 Hybrid 136HP 6-Speed Auto (VL) | A6 | Automatic | 1199 | Petrol Electric | Mild Hybrid Electric Vehicle (MHEV) | 136 | 100 | 0 |  |  |  | Euro 6 EA | FALSE | WLTP | 68.9 | 72.4 | 67.3 | 52.3 | 62.8 | 0 | 4.1 | 3.9 | 4.2 | 5.4 | 4.5 | 0 | 102 | 0 |  |  |  |  | 422 | 25 | 14 |  | 1.3 | 60 | 60 | 66 | 2024-10-17
FIAT | Fiat 600 Hybrid MY25 | Fiat 600 Hybrid 136HP 6-Speed Auto (VH) | A6 | Automatic | 1199 | Petrol Electric | Mild Hybrid Electric Vehicle (MHEV) | 136 | 100 | 0 |  |  |  | Euro 6 EA | FALSE | WLTP | 60.1 | 57.6 | 55.4 | 42.8 | 51.4 | 0 | 4.7 | 4.9 | 5.1 | 6.6 | 5.5 | 0 | 125 | 0 |  |  |  |  | 422 | 25 | 14 |  | 1.3 | 60 | 60 | 66 | 2024-10-17
FIAT | Fiat 600 Hybrid MY25 | Fiat 600 Hybrid La Prima 136HP 6-Speed Auto (VL) | A6 | Automatic | 1199 | Petrol Electric | Mild Hybrid Electric Vehicle (MHEV) | 136 | 100 | 0 |  |  |  | Euro 6 EA | FALSE | WLTP | 68.9 | 72.4 | 67.3 | 52.3 | 62.8 | 0 | 4.1 | 3.9 | 4.2 | 5.4 | 4.5 | 0 | 102 | 0 |  |  |  |  | 422 | 25 | 14 |  | 1.3 | 60 | 60 | 66 | 2024-10-17
FIAT | Fiat 600 Hybrid MY25 | Fiat 600 Hybrid La Prima 136HP 6-Speed Auto (VH) | A6 | Automatic | 1199 | Petrol Electric | Mild Hybrid Electric Vehicle (MHEV) | 136 | 100 | 0 |  |  |  | Euro 6 EA | FALSE | WLTP | 60.1 | 57.6 | 55.4 | 42.8 | 51.4 | 0 | 4.7 | 4.9 | 5.1 | 6.6 | 5.5 | 0 | 125 | 0 |  |  |  |  | 422 | 25 | 14 |  | 1.3 | 60 | 60 | 66 | 2024-10-17
FIAT | Fiat 600 Hybrid MY25 | Fiat 600 Hybrid 100HP 6-Speed Auto (VL) | A6 | Automatic | 1199 | Petrol Electric | Mild Hybrid Electric Vehicle (MHEV) | 100 | 74 | 0 |  |  |  | Euro 6 EA | FALSE | WLTP | 76.3 | 67.3 | 68.9 | 52.3 | 61.4 | 0 | 3.7 | 4.2 | 4.1 | 5.4 | 4.6 | 0 | 102 | 0 |  |  |  |  | 358 | 21 | 16 |  | 1.74 | 60 | 60 | 66 | 2024-10-17
FIAT | Fiat 600 Hybrid MY25 | Fiat 600 Hybrid 100HP 6-Speed Auto (VH) | A6 | Automatic | 1199 | Petrol Electric | Mild Hybrid Electric Vehicle (MHEV) | 100 | 74 | 0 |  |  |  | Euro 6 EA | FALSE | WLTP | 60.1 | 57.6 | 56.5 | 42.8 | 51.4 | 0 | 4.7 | 4.9 | 5 | 6.6 | 5.5 | 0 | 125 | 0 |  |  |  |  | 358 | 21 | 16 |  | 1.74 | 60 | 60 | 66 | 2024-10-17
FIAT | Fiat 600 Hybrid MY25 | Fiat 600 Hybrid La Prima 100HP 6-Speed Auto (VL) | A6 | Automatic | 1199 | Petrol Electric | Mild Hybrid Electric Vehicle (MHEV) | 100 | 74 | 0 |  |  |  | Euro 6 EA | FALSE | WLTP | 76.3 | 67.3 | 68.9 | 52.3 | 61.4 | 0 | 3.7 | 4.2 | 4.1 | 5.4 | 4.6 | 0 | 102 | 0 |  |  |  |  | 358 | 21 | 16 |  | 1.74 | 60 | 60 | 66 | 2024-10-17
FIAT | Fiat 600 Hybrid MY25 | Fiat 600 Hybrid La Prima 100HP 6-Speed Auto (VH) | A6 | Automatic | 1199 | Petrol Electric | Mild Hybrid Electric Vehicle (MHEV) | 100 | 74 | 0 |  |  |  | Euro 6 EA | FALSE | WLTP | 60.1 | 57.6 | 56.5 | 42.8 | 51.4 | 0 | 4.7 | 4.9 | 5 | 6.6 | 5.5 | 0 | 125 | 0 |  |  |  |  | 358 | 21 | 16 |  | 1.74 | 60 | 60 | 66 | 2024-10-17
FIAT | Fiat 600e MY24 (Series 1) | Fiat 600e RED Electric Hatchback 54kWh (VL) | A1 | Electric - Not Applicable | 0 | Electricity | Battery Electric Vehicle (BEV) / Pure Electric Vehicle / Electric Vehicle (EV) | 156 | 115 | 4.3 | 142 | 434 | 270 | Euro 6-WLTP (for BEVs only) | FALSE | WLTP | 0 | 0 | 0 | 0 | 0 | 0 | 0 | 0 | 0 | 0 | 0 | 0 | 0 | 0 | 0 |  | 380 | 612 | 0 | [6 empty] | 66 | 2024-10-17
FIAT | Fiat 600e MY24 (Series 1) | Fiat 600e RED Electric Hatchback 54kWh (VH) | A1 | Electric - Not Applicable | 0 | Electricity | Battery Electric Vehicle (BEV) / Pure Electric Vehicle / Electric Vehicle (EV) | 156 | 115 | 3.7 | 164 | 374 | 232 | Euro 6-WLTP (for BEVs only) | FALSE | WLTP | 0 | 0 | 0 | 0 | 0 | 0 | 0 | 0 | 0 | 0 | 0 | 0 | 0 | 0 | 0 |  | 342 | 550 | 0 | [6 empty] | 66 | 2024-10-17
FIAT | Fiat 600e MY24 (Series 1) | Fiat 600e La Prima Electric Hatchback 54kWh (VL) | A1 | Electric - Not Applicable | 0 | Electricity | Battery Electric Vehicle (BEV) / Pure Electric Vehicle / Electric Vehicle (EV) | 156 | 115 | 4.3 | 142 | 434 | 270 | Euro 6-WLTP (for BEVs only) | FALSE | WLTP | 0 | 0 | 0 | 0 | 0 | 0 | 0 | 0 | 0 | 0 | 0 | 0 | 0 | 0 | 0 |  | 380 | 612 | 0 | [6 empty] | 66 | 2024-10-17
FIAT | Fiat 600e MY24 (Series 1) | Fiat 600e La Prima Electric Hatchback 54kWh (VH) | A1 | Electric - Not Applicable | 0 | Electricity | Battery Electric Vehicle (BEV) / Pure Electric Vehicle / Electric Vehicle (EV) | 156 | 115 | 3.7 | 164 | 374 | 232 | Euro 6-WLTP (for BEVs only) | FALSE | WLTP | 0 | 0 | 0 | 0 | 0 | 0 | 0 | 0 | 0 | 0 | 0 | 0 | 0 | 0 | 0 |  | 342 | 550 | 0 | [6 empty] | 66 | 2024-10-17
FIAT | Fiat 600e MY25 (Series 2) | Fiat 600e RED Electric Hatchback 54kWh (VL) | A1 | Electric - Not Applicable | 0 | Electricity | Battery Electric Vehicle (BEV) / Pure Electric Vehicle / Electric Vehicle (EV) | 156 | 115 | 4.3 | 142 | 434 | 270 | Euro 6-WLTP (for BEVs only) | FALSE | WLTP | 0 | 0 | 0 | 0 | 0 | 0 | 0 | 0 | 0 | 0 | 0 | 0 | 0 | 0 | 0 |  | 380 | 612 | 0 | [6 empty] | 66 | 2024-10-17
FIAT | Fiat 600e MY25 (Series 2) | Fiat 600e RED Electric Hatchback 54kWh (VH) | A1 | Electric - Not Applicable | 0 | Electricity | Battery Electric Vehicle (BEV) / Pure Electric Vehicle / Electric Vehicle (EV) | 156 | 115 | 3.7 | 164 | 374 | 232 | Euro 6-WLTP (for BEVs only) | FALSE | WLTP | 0 | 0 | 0 | 0 | 0 | 0 | 0 | 0 | 0 | 0 | 0 | 0 | 0 | 0 | 0 |  | 342 | 550 | 0 | [6 empty] | 66 | 2024-10-17
FIAT | Fiat 600e MY25 (Series 2) | Fiat 600e La Prima Electric Hatchback 54kWh (VL) | A1 | Electric - Not Applicable | 0 | Electricity | Battery Electric Vehicle (BEV) / Pure Electric Vehicle / Electric Vehicle (EV) | 156 | 115 | 4.3 | 142 | 434 | 270 | Euro 6-WLTP (for BEVs only) | FALSE | WLTP | 0 | 0 | 0 | 0 | 0 | 0 | 0 | 0 | 0 | 0 | 0 | 0 | 0 | 0 | 0 |  | 380 | 612 | 0 | [6 empty] | 66 | 2024-10-17
FIAT | Fiat 600e MY25 (Series 2) | Fiat 600e La Prima Electric Hatchback 54kWh (VH) | A1 | Electric - Not Applicable | 0 | Electricity | Battery Electric Vehicle (BEV) / Pure Electric Vehicle / Electric Vehicle (EV) | 156 | 115 | 3.7 | 164 | 374 | 232 | Euro 6-WLTP (for BEVs only) | FALSE | WLTP | 0 | 0 | 0 | 0 | 0 | 0 | 0 | 0 | 0 | 0 | 0 | 0 | 0 | 0 | 0 |  | 342 | 550 | 0 | [6 empty] | 66 | 2024-10-17
FIAT | Panda MY23 | 1.0 70hp Mild Hybrid (VL) | M6 | Manual | 999 | Petrol Electric | Mild Hybrid Electric Vehicle (MHEV) | 70 | 52 | 0 |  |  |  | Euro 6d | FALSE | WLTP | 57.6 | 62.9 | 70.9 | 54.6 | 61 | 0 | 4.9 | 4.5 | 4 | 5.2 | 4.6 | 0 | 105 | 0 |  |  |  |  | 543 | 42 | 14 |  | 0 | 60 | 60 | 69 | 2024-10-17
FIAT | Panda MY23 | 1.0 70hp Mild Hybrid (VH) | M6 | Manual | 999 | Petrol Electric | Mild Hybrid Electric Vehicle (MHEV) | 70 | 52 | 0 |  |  |  | Euro 6d | FALSE | WLTP | 54.8 | 59.4 | 62.9 | 45.8 | 54 | 0 | 5.2 | 4.8 | 4.5 | 6.2 | 5.2 | 0 | 119 | 0 |  |  |  |  | 543 | 42 | 14 |  | 0 | 60 | 60 | 69 | 2024-10-17
FIAT | Panda MY24 | 1.0 70hp Mild Hybrid (VL) | M6 | Manual | 999 | Petrol Electric | Mild Hybrid Electric Vehicle (MHEV) | 70 | 52 | 0 |  |  |  | Euro 6d | FALSE | WLTP | 57.6 | 62.9 | 70.9 | 54.6 | 61 | 0 | 4.9 | 4.5 | 4 | 5.2 | 4.6 | 0 | 105 | 0 |  |  |  |  | 543 | 42 | 14 |  | 0 | 60 | 60 | 69 | 2024-10-17
FIAT | Panda MY24 | 1.0 70hp Mild Hybrid (VH) | M6 | Manual | 999 | Petrol Electric | Mild Hybrid Electric Vehicle (MHEV) | 70 | 52 | 0 |  |  |  | Euro 6d | FALSE | WLTP | 54.8 | 59.4 | 62.9 | 45.8 | 54 | 0 | 5.2 | 4.8 | 4.5 | 6.2 | 5.2 | 0 | 119 | 0 |  |  |  |  | 543 | 42 | 14 |  | 0 | 60 | 60 | 69 | 2024-10-17
FIAT | Tipo MY22 | 1.0 100hp (VL) | M5 | Manual | 999 | Petrol | Internal Combustion Engine (ICE) | 100 | 73 | 0 |  |  |  | Euro 6d | FALSE | WLTP | 40 | 54.1 | 61 | 49.8 | 51.9 | 0 | 7.1 | 5.2 | 4.6 | 5.7 | 5.4 | 0 | 123 | 0 |  |  |  |  | 389 | 28 | 13 |  | 0.12 | 60 | 60 | 67 | 2024-10-17
FIAT | Tipo MY22 | 1.0 100hp (VH) | M5 | Manual | 999 | Petrol | Internal Combustion Engine (ICE) | 100 | 73 | 0 |  |  |  | Euro 6d | FALSE | WLTP | 38.6 | 49.8 | 55.9 | 45.7 | 48 | 0 | 7.3 | 5.7 | 5.1 | 6.2 | 5.9 | 0 | 133 | 0 |  |  |  |  | 389 | 28 | 13 |  | 0.12 | 60 | 60 | 67 | 2024-10-17
FIAT | Tipo MY22 | CROSS 1.5 130hp Hybrid 48V DDCT (VL) | A7 | Automatic | 1469 | Petrol Electric | Mild Hybrid Electric Vehicle (MHEV) | 131 | 96 | 0 |  |  |  | Euro 6d | FALSE | WLTP | 68.5 | 56.2 | 61.9 | 48.3 | 55.9 | 0 | 4.1 | 5 | 4.6 | 5.8 | 5.1 | 0 | 115 | 0 |  |  |  |  | 322 | 34 | 10 |  | 0.08 | 60 | 60 | 70 | 2024-10-17
FIAT | Tipo MY22 | CROSS 1.5 130hp Hybrid 48V DDCT (VH) | A7 | Automatic | 1469 | Petrol Electric | Mild Hybrid Electric Vehicle (MHEV) | 131 | 96 | 0 |  |  |  | Euro 6d | FALSE | WLTP | 65.7 | 51.2 | 58.9 | 44.8 | 52.2 | 0 | 4.3 | 5.5 | 4.8 | 6.3 | 5.4 | 0 | 123 | 0 |  |  |  |  | 322 | 34 | 10 |  | 0.08 | 60 | 60 | 70 | 2024-10-17
FIAT | Tipo MY23 | CROSS 1.5 130hp Hybrid 48V DDCT (VL) | A7 | Automatic | 1469 | Petrol Electric | Mild Hybrid Electric Vehicle (MHEV) | 131 | 96 | 0 |  |  |  | Euro 6d | FALSE | WLTP | 46.1 | 65.4 | 61.5 | 49.4 | 54.9 | 0 | 6.1 | 4.3 | 4.6 | 5.7 | 5.1 | 0 | 116 | 0 |  |  |  |  | 332 | 29 | 7 |  | 0.02 | 60 | 60 | 70 | 2024-10-17
FIAT | Tipo MY23 | CROSS 1.5 130hp Hybrid 48V DDCT (VH) | A7 | Automatic | 1469 | Petrol Electric | Mild Hybrid Electric Vehicle (MHEV) | 131 | 96 | 0 |  |  |  | Euro 6d | FALSE | WLTP | 44.5 | 61.8 | 57.7 | 46.9 | 52.1 | 0 | 6.3 | 4.6 | 4.9 | 6 | 5.4 | 0 | 122 | 0 |  |  |  |  | 332 | 29 | 7 |  | 0.02 | 60 | 60 | 70 | 2024-10-17
FIAT | Tipo MY23 | GARMIN 1.5 130hp Hybrid 48V DDCT (VL) | A7 | Automatic | 1469 | Petrol Electric | Mild Hybrid Electric Vehicle (MHEV) | 131 | 96 | 0 |  |  |  | Euro 6d | FALSE | WLTP | 46.1 | 65.4 | 61.5 | 49.4 | 54.9 | 0 | 6.1 | 4.3 | 4.6 | 5.7 | 5.1 | 0 | 116 | 0 |  |  |  |  | 332 | 29 | 7 |  | 0.02 | 60 | 60 | 70 | 2024-10-17
FIAT | Tipo MY23 | GARMIN 1.5 130hp Hybrid 48V DDCT (VH) | A7 | Automatic | 1469 | Petrol Electric | Mild Hybrid Electric Vehicle (MHEV) | 131 | 96 | 0 |  |  |  | Euro 6d | FALSE | WLTP | 44.5 | 61.8 | 57.7 | 46.9 | 52.1 | 0 | 6.3 | 4.6 | 4.9 | 6 | 5.4 | 0 | 122 | 0 |  |  |  |  | 332 | 29 | 7 |  | 0.02 | 60 | 60 | 70 | 2024-10-17
FORD | Fiesta Model Year Pre 2023.25 | 1.0 EcoBoost (Stop-Start) | M6 | Manual | 999 | Petrol | Internal Combustion Engine (ICE) | 100 | 74 | 0 |  |  |  | Euro 6d | FALSE | WLTP | 39.2 | 55.4 | 61.4 | 50.4 | 52.3 | 0 | 7.2 | 5.1 | 4.6 | 5.6 | 5.4 | 0 | 123 | 0 |  |  |  |  | 329 | 20 | 4 |  |  | 86 | 86 | 68 | 2022-11-02
FORD | Fiesta Model Year Pre 2023.25 | 1.0 EcoBoost (Stop-Start) | M6 | Manual | 999 | Petrol | Internal Combustion Engine (ICE) | 100 | 74 | 0 |  |  |  | Euro 6d | FALSE | WLTP | 37.2 | 47.1 | 51.4 | 41.5 | 44.8 | 0 | 7.6 | 6 | 5.5 | 6.8 | 6.3 | 0 | 144 | 0 |  |  |  |  | 329 | 20 | 4 |  |  | 86 | 86 | 68 | 2022-11-02
FORD | Fiesta Model Year Pre 2023.25 | 1.0 EcoBoost (Stop-Start) mHEV | DCT7 | Automatic | 999 | Petrol Electric | Mild Hybrid Electric Vehicle (MHEV) | 125 | 92 | 0 |  |  |  | Euro 6d | FALSE | WLTP | 42.8 | 57.6 | 64.2 | 51.4 | 54.3 | 0 | 6.6 | 4.9 | 4.4 | 5.5 | 5.2 | 0 | 117 | 0 |  |  |  |  | 338 | 40 | 15 |  |  | 86 | 86 | 66 | 2022-11-02
FORD | Fiesta Model Year Pre 2023.25 | 1.0 EcoBoost (Stop-Start) mHEV | DCT7 | Automatic | 999 | Petrol Electric | Mild Hybrid Electric Vehicle (MHEV) | 125 | 92 | 0 |  |  |  | Euro 6d | FALSE | WLTP | 38.7 | 49.6 | 53.3 | 42.2 | 46.3 | 0 | 7.3 | 5.7 | 5.3 | 6.7 | 6.1 | 0 | 138 | 0 |  |  |  |  | 338 | 40 | 15 |  |  | 86 | 86 | 66 | 2022-11-02
FORD | Fiesta Model Year Pre 2023.25 | 1.0 EcoBoost (Stop-Start) mHEV | M6 | Manual | 999 | Petrol Electric | Mild Hybrid Electric Vehicle (MHEV) | 125 | 92 | 0 |  |  |  | Euro 6d | FALSE | WLTP | 45.6 | 62.8 | 65.7 | 54.3 | 57.6 | 0 | 6.2 | 4.5 | 4.3 | 5.2 | 4.9 | 0 | 111 | 0 |  |  |  |  | 309 | 34 | 14 |  |  | 86 | 86 | 66 | 2022-11-02
FORD | Fiesta Model Year Pre 2023.25 | 1.0 EcoBoost (Stop-Start) mHEV | M6 | Manual | 999 | Petrol Electric | Mild Hybrid Electric Vehicle (MHEV) | 125 | 92 | 0 |  |  |  | Euro 6d | FALSE | WLTP | 38.7 | 51.4 | 53.3 | 42.8 | 47.1 | 0 | 7.3 | 5.5 | 5.3 | 6.6 | 6 | 0 | 136 | 0 |  |  |  |  | 309 | 34 | 14 |  |  | 86 | 86 | 66 | 2022-11-02
FORD | Fiesta Model Year Pre 2023.25 | 1.1 Ti-VCT (Stop-Start) | M5 | Manual | 1084 | Petrol | Internal Combustion Engine (ICE) | 75 | 55 | 0 |  |  |  | Euro 6d | FALSE | WLTP | 43.5 | 56.5 | 62.8 | 49.6 | 53.3 | 0 | 6.5 | 5 | 4.5 | 5.7 | 5.3 | 0 | 120 | 0 |  |  |  |  | 775 | 27 | 10 |  |  | 86 | 86 | 67 | 2022-11-02
FORD | Fiesta Model Year Pre 2023.25 | 1.1 Ti-VCT (Stop-Start) | M5 | Manual | 1084 | Petrol | Internal Combustion Engine (ICE) | 75 | 55 | 0 |  |  |  | Euro 6d | FALSE | WLTP | 41.5 | 52.3 | 56.5 | 46.3 | 49.6 | 0 | 6.8 | 5.4 | 5 | 6.1 | 5.7 | 0 | 129 | 0 |  |  |  |  | 775 | 27 | 10 |  |  | 86 | 86 | 67 | 2022-11-02
FORD | Fiesta Model Year Pre 2023.25 | 1.5 EcoBoost (Stop-Start) | M6 | Manual | 1496 | Petrol | Internal Combustion Engine (ICE) | 200 | 147 | 0 |  |  |  | Euro 6d | FALSE | WLTP | 34.9 | 49.6 | 54.3 | 44.1 | 46.3 | 0 | 8.1 | 5.7 | 5.2 | 6.4 | 6.1 | 0 | 138 | 0 |  |  |  |  | 575 | 19 | 7 |  |  | 86 | 86 | 68 | 2022-11-02
FORD | Fiesta Model Year Pre 2023.25 | 1.5 EcoBoost (Stop-Start) | M6 | Manual | 1496 | Petrol | Internal Combustion Engine (ICE) | 200 | 147 | 0 |  |  |  | Euro 6d | FALSE | WLTP | 32.5 | 44.1 | 47.9 | 40.4 | 41.5 | 0 | 8.7 | 6.4 | 5.9 | 7 | 6.8 | 0 | 153 | 0 |  |  |  |  | 575 | 19 | 7 |  |  | 86 | 86 | 68 | 2022-11-02
FORD | Fiesta Model Year Post 2023.25 | 1.0 EcoBoost (Stop-Start) | M6 | Manual | 999 | Petrol | Internal Combustion Engine (ICE) | 100 | 74 | 0 |  |  |  | Euro 6d | FALSE | WLTP | 39.2 | 55.4 | 61.4 | 50.4 | 52.3 | 0 | 7.2 | 5.1 | 4.6 | 5.6 | 5.4 | 0 | 123 | 0 |  |  |  |  | 329 | 20 | 4 |  |  | 86 | 86 | 68 | 2022-11-02
FORD | Fiesta Model Year Post 2023.25 | 1.0 EcoBoost (Stop-Start) | M6 | Manual | 999 | Petrol | Internal Combustion Engine (ICE) | 100 | 74 | 0 |  |  |  | Euro 6d | FALSE | WLTP | 37.2 | 47.1 | 51.4 | 41.5 | 44.8 | 0 | 7.6 | 6 | 5.5 | 6.8 | 6.3 | 0 | 144 | 0 |  |  |  |  | 329 | 20 | 4 |  |  | 86 | 86 | 68 | 2022-11-02
FORD | Fiesta Model Year Post 2023.25 | 1.0 EcoBoost (Stop-Start) mHEV | DCT7 | Automatic | 999 | Petrol Electric | Mild Hybrid Electric Vehicle (MHEV) | 125 | 92 | 0 |  |  |  | Euro 6d | FALSE | WLTP | 42.8 | 57.6 | 64.2 | 51.4 | 54.3 | 0 | 6.6 | 4.9 | 4.4 | 5.5 | 5.2 | 0 | 117 | 0 |  |  |  |  | 338 | 40 | 15 |  |  | 86 | 86 | 66 | 2022-11-02
FORD | Fiesta Model Year Post 2023.25 | 1.0 EcoBoost (Stop-Start) mHEV | DCT7 | Automatic | 999 | Petrol Electric | Mild Hybrid Electric Vehicle (MHEV) | 125 | 92 | 0 |  |  |  | Euro 6d | FALSE | WLTP | 38.7 | 49.6 | 53.3 | 42.2 | 46.3 | 0 | 7.3 | 5.7 | 5.3 | 6.7 | 6.1 | 0 | 138 | 0 |  |  |  |  | 338 | 40 | 15 |  |  | 86 | 86 | 66 | 2022-11-02
FORD | Fiesta Model Year Post 2023.25 | 1.0 EcoBoost (Stop-Start) mHEV | M6 | Manual | 999 | Petrol Electric | Mild Hybrid Electric Vehicle (MHEV) | 125 | 92 | 0 |  |  |  | Euro 6d | FALSE | WLTP | 45.6 | 62.8 | 65.7 | 54.3 | 57.6 | 0 | 6.2 | 4.5 | 4.3 | 5.2 | 4.9 | 0 | 111 | 0 |  |  |  |  | 309 | 34 | 14 |  |  | 86 | 86 | 66 | 2022-11-02
FORD | Fiesta Model Year Post 2023.25 | 1.0 EcoBoost (Stop-Start) mHEV | M6 | Manual | 999 | Petrol Electric | Mild Hybrid Electric Vehicle (MHEV) | 125 | 92 | 0 |  |  |  | Euro 6d | FALSE | WLTP | 38.7 | 51.4 | 53.3 | 42.8 | 47.1 | 0 | 7.3 | 5.5 | 5.3 | 6.6 | 6 | 0 | 136 | 0 |  |  |  |  | 309 | 34 | 14 |  |  | 86 | 86 | 66 | 2022-11-02
FORD | Fiesta Model Year Post 2023.25 | 1.1 Ti-VCT (Stop-Start) | M5 | Manual | 1084 | Petrol | Internal Combustion Engine (ICE) | 75 | 55 | 0 |  |  |  | Euro 6d | FALSE | WLTP | 43.5 | 56.5 | 62.8 | 49.6 | 53.3 | 0 | 6.5 | 5 | 4.5 | 5.7 | 5.3 | 0 | 120 | 0 |  |  |  |  | 775 | 27 | 10 |  |  | 86 | 86 | 67 | 2022-11-02
FORD | Fiesta Model Year Post 2023.25 | 1.1 Ti-VCT (Stop-Start) | M5 | Manual | 1084 | Petrol | Internal Combustion Engine (ICE) | 75 | 55 | 0 |  |  |  | Euro 6d | FALSE | WLTP | 41.5 | 52.3 | 56.5 | 46.3 | 49.6 | 0 | 6.8 | 5.4 | 5 | 6.1 | 5.7 | 0 | 129 | 0 |  |  |  |  | 775 | 27 | 10 |  |  | 86 | 86 | 67 | 2022-11-02
FORD | Fiesta Model Year Post 2023.25 | 1.5 EcoBoost (Stop-Start) | M6 | Manual | 1496 | Petrol | Internal Combustion Engine (ICE) | 200 | 147 | 0 |  |  |  | Euro 6d | FALSE | WLTP | 34 | 45.6 | 51.4 | 42.2 | 43.5 | 0 | 8.3 | 6.2 | 5.5 | 6.7 | 6.5 | 0 | 147 | 0 |  |  |  |  | 645 | 19 | 4 |  |  | 86 | 86 | 68 | 2022-11-02
FORD | Fiesta Model Year Post 2023.25 | 1.5 EcoBoost (Stop-Start) | M6 | Manual | 1496 | Petrol | Internal Combustion Engine (ICE) | 200 | 147 | 0 |  |  |  | Euro 6d | FALSE | WLTP | 32.5 | 43.5 | 47.9 | 39.8 | 41.5 | 0 | 8.7 | 6.5 | 5.9 | 7.1 | 6.8 | 0 | 155 | 0 |  |  |  |  | 645 | 19 | 4 |  |  | 86 | 86 | 68 | 2022-11-02
FORD | Puma Model Year Pre 2023.75 | 1.0 EcoBoost (mHEV) | M6 | Manual | 999 | Petrol Electric | Mild Hybrid Electric Vehicle (MHEV) | 125 | 91 | 0 |  |  |  | Euro 6d | FALSE | WLTP | 45.6 | 58.9 | 62.8 | 48.7 | 53.3 | 0 | 6.2 | 4.8 | 4.5 | 5.8 | 5.3 | 0 | 119 | 0 |  |  |  |  | 318 | 39 | 14 |  |  | 86 | 86 | 65 | 2023-03-29
FORD | Puma Model Year Pre 2023.75 | 1.0 EcoBoost (mHEV) | M6 | Manual | 999 | Petrol Electric | Mild Hybrid Electric Vehicle (MHEV) | 125 | 91 | 0 |  |  |  | Euro 6d | FALSE | WLTP | 41.5 | 53.3 | 55.4 | 41.5 | 47.1 | 0 | 6.8 | 5.3 | 5.1 | 6.8 | 6 | 0 | 135 | 0 |  |  |  |  | 318 | 39 | 14 |  |  | 86 | 86 | 65 | 2023-03-29
FORD | Puma Model Year Pre 2023.75 | 1.0 EcoBoost (mHEV) | DCT7 | Automatic | 999 | Petrol Electric | Mild Hybrid Electric Vehicle (MHEV) | 125 | 91 | 0 |  |  |  | Euro 6d | FALSE | WLTP | 40.9 | 54.3 | 58.9 | 46.3 | 50.4 | 0 | 6.9 | 5.2 | 4.8 | 6.1 | 5.6 | 0 | 127 | 0 |  |  |  |  | 243 | 38 | 17 |  |  | 86 | 86 | 65 | 2023-03-29
FORD | Puma Model Year Pre 2023.75 | 1.0 EcoBoost (mHEV) | DCT7 | Automatic | 999 | Petrol Electric | Mild Hybrid Electric Vehicle (MHEV) | 125 | 91 | 0 |  |  |  | Euro 6d | FALSE | WLTP | 37.7 | 49.6 | 52.3 | 40.4 | 44.8 | 0 | 7.5 | 5.7 | 5.4 | 7 | 6.3 | 0 | 143 | 0 |  |  |  |  | 243 | 38 | 17 |  |  | 86 | 86 | 65 | 2023-03-29
FORD | Puma Model Year Pre 2023.75 | 1.0 EcoBoost (mHEV) | M6 | Manual | 999 | Petrol Electric | Mild Hybrid Electric Vehicle (MHEV) | 155 | 114 | 0 |  |  |  | Euro 6d | FALSE | WLTP | 44.1 | 58.9 | 61.4 | 47.9 | 52.3 | 0 | 6.4 | 4.8 | 4.6 | 5.9 | 5.4 | 0 | 121 | 0 |  |  |  |  | 361 | 40 | 17 |  |  | 86 | 86 | 65 | 2023-03-29
FORD | Puma Model Year Pre 2023.75 | 1.0 EcoBoost (mHEV) | M6 | Manual | 999 | Petrol Electric | Mild Hybrid Electric Vehicle (MHEV) | 155 | 114 | 0 |  |  |  | Euro 6d | FALSE | WLTP | 40.4 | 51.4 | 52.3 | 41.5 | 46.3 | 0 | 7 | 5.5 | 5.4 | 6.8 | 6.1 | 0 | 138 | 0 |  |  |  |  | 361 | 40 | 17 |  |  | 86 | 86 | 65 | 2023-03-29
FORD | Puma Model Year Pre 2023.75 | 1.0 EcoBoost (mHEV) | DCT7 | Automatic | 999 | Petrol Electric | Mild Hybrid Electric Vehicle (MHEV) | 155 | 114 | 0 |  |  |  | Euro 6d | FALSE | WLTP | 42.2 | 55.4 | 58.9 | 47.1 | 51.4 | 0 | 6.7 | 5.1 | 4.8 | 6 | 5.5 | 0 | 125 | 0 |  |  |  |  | 242 | 43 | 21 |  |  | 86 | 86 | 65 | 2023-03-29
FORD | Puma Model Year Pre 2023.75 | 1.0 EcoBoost (mHEV) | DCT7 | Automatic | 999 | Petrol Electric | Mild Hybrid Electric Vehicle (MHEV) | 155 | 114 | 0 |  |  |  | Euro 6d | FALSE | WLTP | 38.7 | 48.7 | 52.3 | 40.4 | 44.8 | 0 | 7.3 | 5.8 | 5.4 | 7 | 6.3 | 0 | 142 | 0 |  |  |  |  | 242 | 43 | 21 |  |  | 86 | 86 | 65 | 2023-03-29
FORD | Puma Model Year Pre 2023.75 | 1.5 EcoBoost (with Bi-Metal Catalyst) | M6 | Manual | 1496 | Petrol | Internal Combustion Engine (ICE) | 200 | 147 | 0 |  |  |  | Euro 6d | FALSE | WLTP | 34 | 46.3 | 50.4 | 40.4 | 43.5 | 0 | 8.3 | 6.1 | 5.6 | 7 | 6.5 | 0 | 148 | 0 |  |  |  |  | 659 | 20 | 5 | 0 |  | 86 | 86 | 69 | 2023-03-29
FORD | Puma Model Year Pre 2023.75 | 1.5 EcoBoost (with Bi-Metal Catalyst) | M6 | Manual | 1496 | Petrol | Internal Combustion Engine (ICE) | 200 | 147 | 0 |  |  |  | Euro 6d | FALSE | WLTP | 32.5 | 44.8 | 47.9 | 39.2 | 41.5 | 0 | 8.7 | 6.3 | 5.9 | 7.2 | 6.8 | 0 | 154 | 0 |  |  |  |  | 659 | 20 | 5 | 0 |  | 86 | 86 | 69 | 2023-03-29
FORD | Puma Model Year Pre 2023.75 | 1.5 EcoBoost (With Tri-Metal Catalyst) | M6 | Manual | 1496 | Petrol | Internal Combustion Engine (ICE) | 200 | 147 | 0 |  |  |  | Euro 6d | FALSE | WLTP | 33.6 | 45.6 | 50.4 | 40.9 | 42.8 | 0 | 8.4 | 6.2 | 5.6 | 6.9 | 6.6 | 0 | 149 | 0 |  |  |  |  | 581 | 11 | 4 | 0 |  | 86 | 86 | 69 | 2023-09-13
FORD | Puma Model Year Pre 2023.75 | 1.5 EcoBoost (with Tri-Metal Catalyst) | M6 | Manual | 1496 | Petrol | Internal Combustion Engine (ICE) | 200 | 147 | 0 |  |  |  | Euro 6d | FALSE | WLTP | 32.5 | 43.5 | 47.9 | 39.2 | 41.5 | 0 | 8.7 | 6.5 | 5.9 | 7.2 | 6.8 | 0 | 155 | 0 |  |  |  |  | 581 | 11 | 4 | 0 |  | 86 | 86 | 69 | 2023-03-29
FORD | Puma Model Year Post 2023.75 | 1.0 EcoBoost | M6 | Manual | 999 | Petrol | Internal Combustion Engine (ICE) | 125 | 91 | 0 |  |  |  | Euro 6d | FALSE | WLTP | 40.9 | 52.3 | 57.6 | 45.6 | 49.6 | 0 | 6.9 | 5.4 | 4.9 | 6.2 | 5.7 | 0 | 130 | 0 |  |  |  |  | 370 | 33 | 11 |  |  | 86 | 86 | 65 | 2023-03-29
FORD | Puma Model Year Post 2023.75 | 1.0 EcoBoost | M6 | Manual | 999 | Petrol | Internal Combustion Engine (ICE) | 125 | 91 | 0 |  |  |  | Euro 6d | FALSE | WLTP | 38.7 | 47.1 | 50.4 | 39.2 | 43.5 | 0 | 7.3 | 6 | 5.6 | 7.2 | 6.5 | 0 | 146 | 0 |  |  |  |  | 370 | 33 | 11 |  |  | 86 | 86 | 65 | 2023-03-29
FORD | Puma Model Year Post 2023.75 | 1.0 EcoBoost | DCT7 | Automatic | 999 | Petrol | Internal Combustion Engine (ICE) | 125 | 91 | 0 |  |  |  | Euro 6d | FALSE | WLTP | 39.2 | 50.4 | 56.5 | 44.1 | 47.9 | 0 | 7.2 | 5.6 | 5 | 6.4 | 5.9 | 0 | 134 | 0 |  |  |  |  | 386 | 35 | 14 |  |  | 86 | 86 | 65 | 2023-03-29
FORD | Puma Model Year Post 2023.75 | 1.0 EcoBoost | DCT7 | Automatic | 999 | Petrol | Internal Combustion Engine (ICE) | 125 | 91 | 0 |  |  |  | Euro 6d | FALSE | WLTP | 37.2 | 46.3 | 49.6 | 39.2 | 42.8 | 0 | 7.6 | 6.1 | 5.7 | 7.2 | 6.6 | 0 | 149 | 0 |  |  |  |  | 386 | 35 | 14 |  |  | 86 | 86 | 65 | 2023-03-29
FORD | Puma Model Year Post 2023.75 | 1.0 EcoBoost (mHEV) | M6 | Manual | 999 | Petrol Electric | Mild Hybrid Electric Vehicle (MHEV) | 125 | 91 | 0 |  |  |  | Euro 6d | FALSE | WLTP | 45.6 | 58.9 | 62.8 | 48.7 | 53.3 | 0 | 6.2 | 4.8 | 4.5 | 5.8 | 5.3 | 0 | 119 | 0 |  |  |  |  | 318 | 39 | 14 |  |  | 86 | 86 | 65 | 2023-04-28
FORD | Puma Model Year Post 2023.75 | 1.0 EcoBoost (mHEV) | M6 | Manual | 999 | Petrol Electric | Mild Hybrid Electric Vehicle (MHEV) | 125 | 91 | 0 |  |  |  | Euro 6d | FALSE | WLTP | 41.5 | 53.3 | 55.4 | 41.5 | 47.1 | 0 | 6.8 | 5.3 | 5.1 | 6.8 | 6 | 0 | 135 | 0 |  |  |  |  | 318 | 39 | 14 |  |  | 86 | 86 | 65 | 2023-04-28
FORD | Puma Model Year Post 2023.75 | 1.0 EcoBoost (mHEV) | DCT7 | Automatic | 999 | Petrol Electric | Mild Hybrid Electric Vehicle (MHEV) | 125 | 91 | 0 |  |  |  | Euro 6d | FALSE | WLTP | 40.9 | 54.3 | 58.9 | 46.3 | 50.4 | 0 | 6.9 | 5.2 | 4.8 | 6.1 | 5.6 | 0 | 127 | 0 |  |  |  |  | 243 | 38 | 17 |  |  | 86 | 86 | 65 | 2023-04-28
FORD | Puma Model Year Post 2023.75 | 1.0 EcoBoost (mHEV) | DCT7 | Automatic | 999 | Petrol Electric | Mild Hybrid Electric Vehicle (MHEV) | 125 | 91 | 0 |  |  |  | Euro 6d | FALSE | WLTP | 37.7 | 49.6 | 52.3 | 40.4 | 44.8 | 0 | 7.5 | 5.7 | 5.4 | 7 | 6.3 | 0 | 143 | 0 |  |  |  |  | 243 | 38 | 17 |  |  | 86 | 86 | 65 | 2023-04-28
FORD | Puma Model Year Post 2023.75 | 1.0 EcoBoost (mHEV) | M6 | Manual | 999 | Petrol Electric | Mild Hybrid Electric Vehicle (MHEV) | 155 | 114 | 0 |  |  |  | Euro 6d | FALSE | WLTP | 44.1 | 58.9 | 61.4 | 47.9 | 52.3 | 0 | 6.4 | 4.8 | 4.6 | 5.9 | 5.4 | 0 | 121 | 0 |  |  |  |  | 361 | 40 | 17 |  |  | 86 | 86 | 65 | 2023-04-28
FORD | Puma Model Year Post 2023.75 | 1.0 EcoBoost (mHEV) | M6 | Manual | 999 | Petrol Electric | Mild Hybrid Electric Vehicle (MHEV) | 155 | 114 | 0 |  |  |  | Euro 6d | FALSE | WLTP | 40.4 | 51.4 | 52.3 | 41.5 | 46.3 | 0 | 7 | 5.5 | 5.4 | 6.8 | 6.1 | 0 | 138 | 0 |  |  |  |  | 361 | 40 | 17 |  |  | 86 | 86 | 65 | 2023-04-28
FORD | Puma Model Year Post 2023.75 | 1.0 EcoBoost (mHEV) | DCT7 | Automatic | 999 | Petrol Electric | Mild Hybrid Electric Vehicle (MHEV) | 155 | 114 | 0 |  |  |  | Euro 6d | FALSE | WLTP | 42.2 | 55.4 | 58.9 | 47.1 | 51.4 | 0 | 6.7 | 5.1 | 4.8 | 6 | 5.5 | 0 | 125 | 0 |  |  |  |  | 242 | 43 | 21 |  |  | 86 | 86 | 65 | 2023-04-28
FORD | Puma Model Year Post 2023.75 | 1.0 EcoBoost (mHEV) | DCT7 | Automatic | 999 | Petrol Electric | Mild Hybrid Electric Vehicle (MHEV) | 155 | 114 | 0 |  |  |  | Euro 6d | FALSE | WLTP | 38.7 | 48.7 | 52.3 | 40.4 | 44.8 | 0 | 7.3 | 5.8 | 5.4 | 7 | 6.3 | 0 | 142 | 0 |  |  |  |  | 242 | 43 | 21 |  |  | 86 | 86 | 65 | 2023-04-28
FORD | Puma Model Year Post 2023.75 | 1.5 EcoBoost (With Tri-Metal Catalyst) | M6 | Manual | 1496 | Petrol | Internal Combustion Engine (ICE) | 200 | 147 | 0 |  |  |  | Euro 6d | FALSE | WLTP | 33.6 | 45.6 | 50.4 | 40.9 | 42.8 | 0 | 8.4 | 6.2 | 5.6 | 6.9 | 6.6 | 0 | 149 | 0 |  |  |  |  | 581 | 11 | 4 | 0 |  | 86 | 86 | 69 | 2023-09-13
FORD | Puma Model Year Post 2023.75 | 1.5 EcoBoost (with Tri-Metal Catalyst) | M6 | Manual | 1496 | Petrol | Internal Combustion Engine (ICE) | 200 | 147 | 0 |  |  |  | Euro 6d | FALSE | WLTP | 32.5 | 43.5 | 47.9 | 39.2 | 41.5 | 0 | 8.7 | 6.5 | 5.9 | 7.2 | 6.8 | 0 | 155 | 0 |  |  |  |  | 581 | 11 | 4 | 0 |  | 86 | 86 | 69 | 2023-04-28
FORD | Puma Model Year Post 2023.75 | 1.0 EcoBoost (mHEV) | DCT7 | Automatic | 999 | Petrol Electric | Mild Hybrid Electric Vehicle (MHEV) | 170 | 125 | 0 |  |  |  | Euro 6d | FALSE | WLTP | 39.2 | 50.4 | 55.4 | 44.1 | 47.1 | 0 | 7.2 | 5.6 | 5.1 | 6.4 | 6 | 0 | 135 | 0 |  |  |  |  | 364 | 36 | 20 |  |  | 86 | 86 | 68 | 2023-09-13
FORD | Puma Model Year Post 2023.75 | 1.0 EcoBoost (mHEV) | DCT7 | Automatic | 999 | Petrol Electric | Mild Hybrid Electric Vehicle (MHEV) | 170 | 125 | 0 |  |  |  | Euro 6d | FALSE | WLTP | 36.2 | 45.6 | 51.4 | 40.9 | 43.5 | 0 | 7.8 | 6.2 | 5.5 | 6.9 | 6.5 | 0 | 146 | 0 |  |  |  |  | 364 | 36 | 20 |  |  | 86 | 86 | 68 | 2023-09-13
FORD | New Focus Model Year Pre 2024.00 | 1.0 EcoBoost | M6 | Manual | 999 | Petrol | Internal Combustion Engine (ICE) | 125 | 92 | 0 |  |  |  | Euro 6d | FALSE | WLTP | 43.5 | 56.5 | 64.2 | 53.3 | 55.4 | 0 | 6.5 | 5 | 4.4 | 5.3 | 5.1 | 0 | 116 | 0 |  |  |  |  | 423 | 34 | 13 |  |  | 86 | 86 | 67 | 2023-09-28
FORD | New Focus Model Year Pre 2024.00 | 1.0 EcoBoost | M6 | Manual | 999 | Petrol | Internal Combustion Engine (ICE) | 125 | 92 | 0 |  |  |  | Euro 6d | FALSE | WLTP | 37.7 | 44.8 | 49.6 | 41.5 | 44.1 | 0 | 7.5 | 6.3 | 5.7 | 6.8 | 6.4 | 0 | 146 | 0 |  |  |  |  | 423 | 34 | 13 |  |  | 86 | 86 | 67 | 2023-09-28
FORD | New Focus Model Year Pre 2024.00 | 2.3 EcoBoost | M6 | Manual | 2261 | Petrol | Internal Combustion Engine (ICE) | 280 | 206 | 0 |  |  |  | Euro 6d | FALSE | WLTP | 22.4 | 38.2 | 43.5 | 37.7 | 36.2 | 0 | 12.6 | 7.4 | 6.5 | 7.5 | 7.8 | 0 | 180 | 0 |  |  |  |  | 370 | 26 | 12 |  |  | 86 | 86 | 68 | 2023-09-28
FORD | New Focus Model Year Pre 2024.00 | 2.3 EcoBoost | M6 | Manual | 2261 | Petrol | Internal Combustion Engine (ICE) | 280 | 206 | 0 |  |  |  | Euro 6d | FALSE | WLTP | 21.6 | 35.3 | 40.4 | 36.2 | 34 | 0 | 13.1 | 8 | 7 | 7.8 | 8.3 | 0 | 189 | 0 |  |  |  |  | 370 | 26 | 12 |  |  | 86 | 86 | 68 | 2023-09-28
FORD | New Focus Model Year Pre 2024.00 | 2.3 EcoBoost | A7 | Automatic | 2261 | Petrol | Internal Combustion Engine (ICE) | 280 | 206 | 0 |  |  |  | Euro 6d | FALSE | WLTP | 21.2 | 35.8 | 44.1 | 39.8 | 35.8 | 0 | 13.3 | 7.9 | 6.4 | 7.1 | 7.9 | 0 | 180 | 0 |  |  |  |  | 691 | 51 | 16 |  |  | 86 | 86 | 69 | 2023-09-28
FORD | New Focus Model Year Pre 2024.00 | 2.3 EcoBoost | A7 | Automatic | 2261 | Petrol | Internal Combustion Engine (ICE) | 280 | 206 | 0 |  |  |  | Euro 6d | FALSE | WLTP | 21.1 | 34.4 | 41.5 | 38.2 | 34.4 | 0 | 13.4 | 8.2 | 6.8 | 7.4 | 8.2 | 0 | 187 | 0 |  |  |  |  | 691 | 51 | 16 |  |  | 86 | 86 | 69 | 2023-09-28
FORD | New Focus Model Year Pre 2024.00 | 1.0 EcoBoost (mHEV) | DCT7 | Automatic | 999 | Petrol Electric | Mild Hybrid Electric Vehicle (MHEV) | 125 | 92 | 0 |  |  |  | Euro 6d | FALSE | WLTP | 40.4 | 56.5 | 61.4 | 50.4 | 53.3 | 0 | 7 | 5 | 4.6 | 5.6 | 5.3 | 0 | 121 | 0 |  |  |  |  | 402 | 37 | 15 |  |  | 86 | 86 | 65 | 2023-09-28
FORD | New Focus Model Year Pre 2024.00 | 1.0 EcoBoost (mHEV) | DCT7 | Automatic | 999 | Petrol Electric | Mild Hybrid Electric Vehicle (MHEV) | 125 | 92 | 0 |  |  |  | Euro 6d | FALSE | WLTP | 36.2 | 46.3 | 50.4 | 38.7 | 42.8 | 0 | 7.8 | 6.1 | 5.6 | 7.3 | 6.6 | 0 | 149 | 0 |  |  |  |  | 402 | 37 | 15 |  |  | 86 | 86 | 65 | 2023-09-28
FORD | New Focus Model Year Pre 2024.00 | 1.0 EcoBoost (mHEV) | M6 | Manual | 999 | Petrol Electric | Mild Hybrid Electric Vehicle (MHEV) | 155 | 115 | 0 |  |  |  | Euro 6d | FALSE | WLTP | 44.8 | 58.9 | 64.2 | 52.3 | 55.4 | 0 | 6.3 | 4.8 | 4.4 | 5.4 | 5.1 | 0 | 115 | 0 |  |  |  |  | 253 | 40 | 14 |  |  | 86 | 86 | 68 | 2023-09-28
FORD | New Focus Model Year Pre 2024.00 | 1.0 EcoBoost (mHEV) | M6 | Manual | 999 | Petrol Electric | Mild Hybrid Electric Vehicle (MHEV) | 155 | 115 | 0 |  |  |  | Euro 6d | FALSE | WLTP | 41.5 | 51.4 | 53.3 | 44.1 | 47.9 | 0 | 6.8 | 5.5 | 5.3 | 6.4 | 5.9 | 0 | 134 | 0 |  |  |  |  | 253 | 40 | 14 |  |  | 86 | 86 | 68 | 2023-09-28
FORD | New Focus Model Year Pre 2024.00 | 1.0 EcoBoost (mHEV) | DCT7 | Automatic | 999 | Petrol Electric | Mild Hybrid Electric Vehicle (MHEV) | 155 | 115 | 0 |  |  |  | Euro 6d | FALSE | WLTP | 42.8 | 55.4 | 64.2 | 52.3 | 54.3 | 0 | 6.6 | 5.1 | 4.4 | 5.4 | 5.2 | 0 | 117 | 0 |  |  |  |  | 337 | 43 | 18 |  |  | 86 | 86 | 65 | 2023-09-28
FORD | New Focus Model Year Pre 2024.00 | 1.0 EcoBoost (mHEV) | DCT7 | Automatic | 999 | Petrol Electric | Mild Hybrid Electric Vehicle (MHEV) | 155 | 115 | 0 |  |  |  | Euro 6d | FALSE | WLTP | 37.7 | 47.9 | 52.3 | 40.9 | 44.8 | 0 | 7.5 | 5.9 | 5.4 | 6.9 | 6.3 | 0 | 143 | 0 |  |  |  |  | 337 | 43 | 18 |  |  | 86 | 86 | 65 | 2023-09-28
FORD | New Focus Model Year Pre 2024.00 | 1.5 EcoBlue | A8 | Automatic | 1499 | Diesel | Internal Combustion Engine (ICE) | 120 | 88 | 0 |  |  |  | Euro 6d | FALSE | WLTP | 43.5 | 54.3 | 61.4 | 51.4 | 53.3 | 0 | 6.5 | 5.2 | 4.6 | 5.5 | 5.3 | 0 | 139 | 0 |  |  |  |  | 44 |  | 35 | 39 | 0.31 | 114 | 114 | 67 | 2023-09-28
FORD | New Focus Model Year Pre 2024.00 | 1.5 EcoBlue | A8 | Automatic | 1499 | Diesel | Internal Combustion Engine (ICE) | 120 | 88 | 0 |  |  |  | Euro 6d | FALSE | WLTP | 50.4 | 64.2 | 74.3 | 64.2 | 64.2 | 0 | 5.6 | 4.4 | 3.8 | 4.4 | 4.4 | 0 | 115 | 0 |  |  |  |  | 44 |  | 35 | 39 | 0.31 | 114 | 114 | 67 | 2023-09-29
FORD | New Focus Model Year Post 2024.00 | 2.3 EcoBoost | M6 | Manual | 2261 | Petrol | Internal Combustion Engine (ICE) | 280 | 206 | 0 |  |  |  | Euro 6 EA | FALSE | WLTP | 22.4 | 38.2 | 43.5 | 37.7 | 36.2 | 0 | 12.6 | 7.4 | 6.5 | 7.5 | 7.8 | 0 | 180 | 0 |  |  |  |  | 370 | 26 | 12 |  |  | 60 | 60 | 68 | 2023-09-28
FORD | New Focus Model Year Post 2024.00 | 2.3 EcoBoost | M6 | Manual | 2261 | Petrol | Internal Combustion Engine (ICE) | 280 | 206 | 0 |  |  |  | Euro 6 EA | FALSE | WLTP | 21.6 | 35.3 | 40.4 | 36.2 | 34 | 0 | 13.1 | 8 | 7 | 7.8 | 8.3 | 0 | 189 | 0 |  |  |  |  | 370 | 26 | 12 |  |  | 60 | 60 | 68 | 2023-09-28
FORD | New Focus Model Year Post 2024.00 | 2.3 EcoBoost | A7 | Automatic | 2261 | Petrol | Internal Combustion Engine (ICE) | 280 | 206 | 0 |  |  |  | Euro 6 EA | FALSE | WLTP | 21.2 | 35.8 | 44.1 | 39.8 | 35.8 | 0 | 13.3 | 7.9 | 6.4 | 7.1 | 7.9 | 0 | 180 | 0 |  |  |  |  | 691 | 51 | 16 |  |  | 60 | 60 | 69 | 2023-09-28
FORD | New Focus Model Year Post 2024.00 | 2.3 EcoBoost | A7 | Automatic | 2261 | Petrol | Internal Combustion Engine (ICE) | 280 | 206 | 0 |  |  |  | Euro 6 EA | FALSE | WLTP | 21.1 | 34.4 | 41.5 | 38.2 | 34.4 | 0 | 13.4 | 8.2 | 6.8 | 7.4 | 8.2 | 0 | 187 | 0 |  |  |  |  | 691 | 51 | 16 |  |  | 60 | 60 | 69 | 2023-09-28
FORD | New Focus Model Year Post 2024.00 | 1.0 EcoBoost (mHEV) | M6 | Manual | 999 | Petrol Electric | Mild Hybrid Electric Vehicle (MHEV) | 125 | 92 | 0 |  |  |  | Euro 6 EA | FALSE | WLTP | 45.6 | 57.6 | 62.8 | 52.3 | 55.4 | 0 | 6.2 | 4.9 | 4.5 | 5.4 | 5.1 | 0 | 116 | 0 |  |  |  |  | 340 | 37 | 15 |  |  | 60 | 60 | 67 | 2023-09-28
FORD | New Focus Model Year Post 2024.00 | 1.0 EcoBoost (mHEV) | M6 | Automatic | 999 | Petrol Electric | Mild Hybrid Electric Vehicle (MHEV) | 125 | 92 | 0 |  |  |  | Euro 6 EA | FALSE | WLTP | 40.9 | 48.7 | 52.3 | 42.8 | 46.3 | 0 | 6.9 | 5.8 | 5.4 | 6.6 | 6.1 | 0 | 138 | 0 |  |  |  |  | 340 | 37 | 15 |  |  | 60 | 60 | 67 | 2023-09-28
FORD | New Focus Model Year Post 2024.00 | 1.0 EcoBoost (mHEV) | DCT7 | Automatic | 999 | Petrol Electric | Mild Hybrid Electric Vehicle (MHEV) | 155 | 114 | 0 |  |  |  | Euro 6 EA | FALSE | WLTP | 37.7 | 47.9 | 52.3 | 40.9 | 44.8 | 0 | 7.5 | 5.9 | 5.4 | 6.9 | 6.3 | 0 | 143 | 0 |  |  |  |  | 337 | 43 | 18 |  |  | 60 | 60 | 65 | 2023-09-28
FORD | New Focus Model Year Post 2024.00 | 1.0 EcoBoost (mHEV) | DCT7 | Automatic | 999 | Petrol Electric | Mild Hybrid Electric Vehicle (MHEV) | 155 | 114 | 0 |  |  |  | Euro 6 EA | FALSE | WLTP | 42.8 | 55.4 | 64.2 | 52.3 | 54.3 | 0 | 6.6 | 5.1 | 4.4 | 5.4 | 5.2 | 0 | 117 | 0 |  |  |  |  | 337 | 43 | 18 |  |  | 60 | 60 | 65 | 2023-09-28
FORD | Kuga Model Year Pre 2023.25 | 1.5 EcoBoost | M6 | Manual | 1496 | Petrol | Internal Combustion Engine (ICE) | 150 | 110 | 0 |  |  |  | Euro 6d | FALSE | WLTP | 33.6 | 45.6 | 51.4 | 41.5 | 43.5 | 0 | 8.4 | 6.2 | 5.5 | 6.8 | 6.5 | 0 | 147 | 0 |  |  |  |  | 319 | 8 | 5 |  |  | 86 | 86 | 66 | 2022-09-07
FORD | Kuga Model Year Pre 2023.25 | 1.5 EcoBoost | M6 | Manual | 1496 | Petrol | Internal Combustion Engine (ICE) | 150 | 110 | 0 |  |  |  | Euro 6d | FALSE | WLTP | 32.5 | 41.5 | 46.3 | 38.2 | 40.4 | 0 | 8.7 | 6.8 | 6.1 | 7.4 | 7 | 0 | 160 | 0 |  |  |  |  | 319 | 8 | 5 |  |  | 86 | 86 | 66 | 2022-09-07
FORD | Kuga Model Year Pre 2023.25 | 1.5 EcoBlue | M6 | Manual | 1499 | Diesel | Internal Combustion Engine (ICE) | 120 | 88 | 0 |  |  |  | Euro 6d | FALSE | WLTP | 54.3 | 62.8 | 68.9 | 55.4 | 60.1 | 0 | 5.2 | 4.5 | 4.1 | 5.1 | 4.7 | 0 | 123 | 0 |  |  |  |  | 42 |  | 38 | 43 | 0.5 | 114 | 114 | 69 | 2022-09-07
FORD | Kuga Model Year Pre 2023.25 | 1.5 EcoBlue | M6 | Manual | 1499 | Diesel | Internal Combustion Engine (ICE) | 120 | 88 | 0 |  |  |  | Euro 6d | FALSE | WLTP | 48.7 | 55.4 | 61.4 | 49.6 | 53.3 | 0 | 5.8 | 5.1 | 4.6 | 5.7 | 5.3 | 0 | 138 | 0 |  |  |  |  | 42 |  | 38 | 43 | 0.5 | 114 | 114 | 69 | 2022-09-07
FORD | Kuga Model Year Pre 2023.25 | 1.5 EcoBlue | A8 | Automatic | 1499 | Diesel | Internal Combustion Engine (ICE) | 120 | 88 | 0 |  |  |  | Euro 6d | FALSE | WLTP | 44.1 | 55.4 | 62.8 | 51.4 | 54.3 | 0 | 6.4 | 5.1 | 4.5 | 5.5 | 5.2 | 0 | 136 | 0 |  |  |  |  | 40 |  | 33 | 36 | 0.24 | 114 | 114 | 70 | 2022-09-07
FORD | Kuga Model Year Pre 2023.25 | 1.5 EcoBlue | A8 | Automatic | 1499 | Diesel | Internal Combustion Engine (ICE) | 120 | 88 | 0 |  |  |  | Euro 6d | FALSE | WLTP | 40.4 | 48.7 | 55.4 | 46.3 | 47.9 | 0 | 7 | 5.8 | 5.1 | 6.1 | 5.9 | 0 | 154 | 0 |  |  |  |  | 40 |  | 33 | 36 | 0.24 | 114 | 114 | 70 | 2022-09-07
FORD | Kuga Model Year Pre 2023.25 | 2.0 EcoBlue (mHEV) | M6 | Manual | 1995 | Diesel Electric | Mild Hybrid Electric Vehicle (MHEV) | 150 | 110 | 0 |  |  |  | Euro 6d | FALSE | WLTP | 51.4 | 57.6 | 68.9 | 54.3 | 58.9 | 0 | 5.5 | 4.9 | 4.1 | 5.2 | 4.8 | 0 | 127 | 0 |  |  |  |  | 217 |  | 24 | 57 | 0.29 | 114 | 114 | 68 | 2022-09-07
FORD | Kuga Model Year Pre 2023.25 | 2.0 EcoBlue (mHEV) | M6 | Manual | 1995 | Diesel Electric | Mild Hybrid Electric Vehicle (MHEV) | 150 | 110 | 0 |  |  |  | Euro 6d | FALSE | WLTP | 46.3 | 52.3 | 58.9 | 47.9 | 51.4 | 0 | 6.1 | 5.4 | 4.8 | 5.9 | 5.5 | 0 | 144 | 0 |  |  |  |  | 217 |  | 24 | 57 | 0.29 | 114 | 114 | 68 | 2022-09-07
FORD | Kuga Model Year Pre 2023.25 | 2.0 EcoBlue | A8-AWD | Automatic | 1995 | Diesel | Internal Combustion Engine (ICE) | 190 | 140 | 0 |  |  |  | Euro 6d | FALSE | WLTP | 37.7 | 48.7 | 58.9 | 49.6 | 49.6 | 0 | 7.5 | 5.8 | 4.8 | 5.7 | 5.7 | 0 | 149 | 0 |  |  |  |  | 241 |  | 27 | 52 | 0.77 | 114 | 114 | 69 | 2022-09-07
FORD | Kuga Model Year Pre 2023.25 | 2.0 EcoBlue | A8-AWD | Automatic | 1995 | Diesel | Internal Combustion Engine (ICE) | 190 | 140 | 0 |  |  |  | Euro 6d | FALSE | WLTP | 34.4 | 43.5 | 51.4 | 44.1 | 44.1 | 0 | 8.2 | 6.5 | 5.5 | 6.4 | 6.4 | 0 | 166 | 0 |  |  |  |  | 241 |  | 27 | 52 | 0.77 | 114 | 114 | 69 | 2022-09-07
FORD | Kuga Model Year Pre 2023.25 | 2.5 Duratec (PHEV) | CVT | Automatic | 2488 | Electricity / Petrol | Plug-in Hybrid Electric Vehicle (PHEV) | 225 | 165 | 3.3 | 186 | 56 | 35 | Euro 6d | FALSE | WLTP | 0 | 42.2 | 57.6 | 42.8 | 54.3 | 314 | 0 | 6.7 | 4.9 | 6.6 | 5.2 | 0.9 | 119 | 21 | 40 | 65 | 45 | 72 | 465 | 20 | 8 |  |  | 86 | 86 | 67 | 2022-09-07
FORD | Kuga Model Year Pre 2023.25 | 2.5 Duratec (PHEV) | CVT | Automatic | 2488 | Electricity / Petrol | Plug-in Hybrid Electric Vehicle (PHEV) | 225 | 165 | 3 | 203 | 56 | 35 | Euro 6d | FALSE | WLTP | 34.9 | 88.3 | 48.7 | 39.2 | 47.1 | 217 | 8.1 | 3.2 | 5.8 | 7.2 | 6 | 1.3 | 137 | 29 | 35 | 57 | 45 | 72 | 465 | 20 | 8 |  |  | 86 | 86 | 67 | 2022-09-07
FORD | Kuga Model Year Pre 2023.25 | 2.5 Duratec (FHEV) | CVT | Automatic | 2488 | Petrol Electric | Hybrid Electric Vehicle (HEV) | 152 | 112 | 0 |  |  |  | Euro 6d | FALSE | WLTP | 34 | 61.4 | 62.8 | 50.4 | 52.3 | 0 | 8.3 | 4.6 | 4.5 | 5.6 | 5.4 | 0 | 124 | 0 |  |  |  |  | 205 | 11 | 10 |  |  | 86 | 86 | 65 | 2022-09-07
FORD | Kuga Model Year Pre 2023.25 | 2.5 Duratec (FHEV) | CVT | Automatic | 2488 | Petrol Electric | Hybrid Electric Vehicle (HEV) | 152 | 112 | 0 |  |  |  | Euro 6d | FALSE | WLTP | 31 | 50.4 | 51.4 | 43.5 | 44.1 | 0 | 9.1 | 5.6 | 5.5 | 6.5 | 6.4 | 0 | 146 | 0 |  |  |  |  | 205 | 11 | 10 |  |  | 86 | 86 | 65 | 2022-09-07
FORD | Kuga Model Year Post 2023.25 | 1.5 EcoBlue | M6 | Manual | 1499 | Diesel | Internal Combustion Engine (ICE) | 120 | 88 | 0 |  |  |  | Euro 6d | FALSE | WLTP | 54.3 | 62.8 | 68.9 | 55.4 | 60.1 | 0 | 5.2 | 4.5 | 4.1 | 5.1 | 4.7 | 0 | 123 | 0 |  |  |  |  | 42 |  | 38 | 43 | 0.5 | 114 | 114 | 69 | 2022-09-07
FORD | Kuga Model Year Post 2023.25 | 1.5 EcoBlue | M6 | Manual | 1499 | Diesel | Internal Combustion Engine (ICE) | 120 | 88 | 0 |  |  |  | Euro 6d | FALSE | WLTP | 48.7 | 55.4 | 61.4 | 49.6 | 53.3 | 0 | 5.8 | 5.1 | 4.6 | 5.7 | 5.3 | 0 | 138 | 0 |  |  |  |  | 42 |  | 38 | 43 | 0.5 | 114 | 114 | 69 | 2022-09-07
FORD | Kuga Model Year Post 2023.25 | 2.5 Duratec (PHEV) | CVT | Automatic | 2488 | Electricity / Petrol | Plug-in Hybrid Electric Vehicle (PHEV) | 225 | 165 | 3.4 | 182 | 56 | 35 | Euro 6d | FALSE | WLTP | 52.3 | 72.4 | 67.3 | 40.9 | 53.3 | 314 | 5.4 | 3.9 | 4.2 | 6.9 | 5.3 | 0.9 | 119 | 21 | 42 | 67 | 45 | 72 | 350 | 21 | 5 |  |  | 86 | 86 | 67 | 2022-09-07
FORD | Kuga Model Year Post 2023.25 | 2.5 Duratec (PHEV) | CVT | Automatic | 2488 | Electricity / Petrol | Plug-in Hybrid Electric Vehicle (PHEV) | 225 | 165 | 3 | 207 | 56 | 35 | Euro 6d | FALSE | WLTP | 50.4 | 58.9 | 48.7 | 37.2 | 45.6 | 47.1 | 5.6 | 4.8 | 5.8 | 7.6 | 6.2 | 1.3 | 140 | 30 | 36 | 58 | 45 | 72 | 350 | 21 | 5 |  |  | 86 | 86 | 67 | 2022-09-07
FORD | Kuga Model Year Post 2023.25 | 2.5 Duratec (FHEV) | CVT | Automatic | 2488 | Petrol Electric | Hybrid Electric Vehicle (HEV) | 190 | 147 | 0 |  |  |  | Euro 6d | FALSE | WLTP | 34 | 61.4 | 62.8 | 50.4 | 52.3 | 0 | 8.3 | 4.6 | 4.5 | 5.6 | 5.4 | 0 | 124 | 0 |  |  |  |  | 205 | 11 | 10 |  |  | 86 | 86 | 65 | 2022-09-07
FORD | Kuga Model Year Post 2023.25 | 2.5 Duratec (FHEV) | CVT | Automatic | 2488 | Petrol Electric | Hybrid Electric Vehicle (HEV) | 190 | 147 | 0 |  |  |  | Euro 6d | FALSE | WLTP | 31 | 50.4 | 51.4 | 43.5 | 44.1 | 0 | 9.1 | 5.6 | 5.5 | 6.5 | 6.4 | 0 | 146 | 0 |  |  |  |  | 205 | 11 | 10 |  |  | 86 | 86 | 65 | 2022-09-07
FORD | Kuga Model Year Post 2023.25 | 1.5 EcoBoost | M6 | Manual | 1496 | Petrol | Internal Combustion Engine (ICE) | 150 | 110 | 0 |  |  |  | Euro 6d | FALSE | WLTP | 33.6 | 45.6 | 51.4 | 41.5 | 43.5 | 0 | 8.4 | 6.2 | 5.5 | 6.8 | 6.5 | 0 | 147 | 0 |  |  |  |  | 319 | 8 | 5 |  |  | 86 | 86 | 66 | 2023-03-03
FORD | Kuga Model Year Post 2023.25 | 1.5 EcoBoost | M6 | Manual | 1496 | Petrol | Internal Combustion Engine (ICE) | 150 | 110 | 0 |  |  |  | Euro 6d | FALSE | WLTP | 32.5 | 41.5 | 46.3 | 38.2 | 40.4 | 0 | 8.7 | 6.8 | 6.1 | 7.4 | 7 | 0 | 160 | 0 |  |  |  |  | 319 | 8 | 5 |  |  | 86 | 86 | 66 | 2023-03-03
FORD | Mustang Mach-E Model Year Pre 2023.50 | RWD Extended Range Battery | A1 | Electric - Not Applicable | 0 | Electricity | Battery Electric Vehicle (BEV) / Pure Electric Vehicle / Electric Vehicle (EV) | 294 | 216 | 3.5 | 173 | 600 | 373 | Euro 6-WLTP (for BEVs only) | FALSE | WLTP | 0 | 0 | 0 | 0 | 0 | 0 | 0 | 0 | 0 | 0 | 0 | 0 | 0 |  | 0 |  | 472 | 760 | 0 | 0 | 0 | 0 |  | 0 | 0 | 67 | 2023-07-20
FORD | Mustang Mach-E Model Year Pre 2023.50 | AWD Extended Range Battery | A1 | Electric - Not Applicable | 0 | Electricity | Battery Electric Vehicle (BEV) / Pure Electric Vehicle / Electric Vehicle (EV) | 351 | 258 | 3.3 | 188 | 550 | 342 | Euro 6-WLTP (for BEVs only) | FALSE | WLTP | 0 | 0 | 0 | 0 | 0 | 0 | 0 | 0 | 0 | 0 | 0 | 0 | 0 |  | 0 |  | 445 | 716 | 0 | 0 | 0 | 0 |  | 0 | 0 | 66 | 2023-07-20
FORD | Mustang Mach-E Model Year Pre 2023.50 | GT - AWD Extended Range Battery | A1 | Electric - Not Applicable | 0 | Electricity | Battery Electric Vehicle (BEV) / Pure Electric Vehicle / Electric Vehicle (EV) | 487 | 358 | 2.9 | 212 | 490 | 304 | Euro 6-WLTP (for BEVs only) | FALSE | WLTP | 0 | 0 | 0 | 0 | 0 | 0 | 0 | 0 | 0 | 0 | 0 | 0 | 0 |  | 0 |  | 385 | 620 | 0 | 0 | 0 | 0 |  | 0 | 0 | 71 | 2023-07-20
FORD | Mustang Mach-E Model Year Pre 2023.50 | RWD Standard Range Battery | A1 | Electric - Not Applicable | 0 | Electricity | Battery Electric Vehicle (BEV) / Pure Electric Vehicle / Electric Vehicle (EV) | 269 | 198 | 3.6 | 172 | 440 | 273 | Euro 6-WLTP (for BEVs only) | FALSE | WLTP | 0 | 0 | 0 | 0 | 0 | 0 | 0 | 0 | 0 | 0 | 0 | 0 | 0 |  | 0 |  | 331 | 533 | 0 | 0 | 0 | 0 |  | 0 | 0 | 67 | 2023-08-03
FORD | Mustang Mach-E Model Year Post 2023.50 | RWD Standard Range Battery | A1 | Electric - Not Applicable | 0 | Electricity | Battery Electric Vehicle (BEV) / Pure Electric Vehicle / Electric Vehicle (EV) | 269 | 198 | 3.4 | 178 | 470 | 292 | Euro 6-WLTP (for BEVs only) | FALSE | WLTP | 0 | 0 | 0 | 0 | 0 | 0 | 0 | 0 | 0 | 0 | 0 | 0 | 0 |  | 0 |  | 380 | 612 | 0 | 0 | 0 | 0 |  | 0 | 0 | 67 | 2023-07-20
FORD | Mustang Mach-E Model Year Post 2023.50 | RWD Extended Range Battery | A1 | Electric - Not Applicable | 0 | Electricity | Battery Electric Vehicle (BEV) / Pure Electric Vehicle / Electric Vehicle (EV) | 294 | 216 | 3.5 | 173 | 600 | 373 | Euro 6-WLTP (for BEVs only) | FALSE | WLTP | 0 | 0 | 0 | 0 | 0 | 0 | 0 | 0 | 0 | 0 | 0 | 0 | 0 |  | 0 |  | 472 | 760 | 0 | 0 | 0 | 0 |  | 0 | 0 | 67 | 2023-07-20
FORD | Mustang Mach-E Model Year Post 2023.50 | AWD Extended Range Battery | A1 | Electric - Not Applicable | 0 | Electricity | Battery Electric Vehicle (BEV) / Pure Electric Vehicle / Electric Vehicle (EV) | 351 | 258 | 3.3 | 188 | 550 | 342 | Euro 6-WLTP (for BEVs only) | FALSE | WLTP | 0 | 0 | 0 | 0 | 0 | 0 | 0 | 0 | 0 | 0 | 0 | 0 | 0 |  | 0 |  | 445 | 716 | 0 | 0 | 0 | 0 |  | 0 | 0 | 66 | 2023-07-20
FORD | Mustang Mach-E Model Year Post 2023.50 | GT - AWD Extended Range Battery | A1 | Electric - Not Applicable | 0 | Electricity | Battery Electric Vehicle (BEV) / Pure Electric Vehicle / Electric Vehicle (EV) | 487 | 358 | 2.9 | 212 | 490 | 304 | Euro 6-WLTP (for BEVs only) | FALSE | WLTP | 0 | 0 | 0 | 0 | 0 | 0 | 0 | 0 | 0 | 0 | 0 | 0 | 0 |  | 0 |  | 385 | 620 | 0 | 0 | 0 | 0 |  | 0 | 0 | 71 | 2023-07-20
FORD | New Tourneo Connect Model Year Post 2023 | 1.5 EcoBoost | M6 | Manual | 1498 | Petrol | Internal Combustion Engine (ICE) | 114 | 84 | 0 |  |  |  | Euro 6d | FALSE | WLTP | 36.2 | 47.9 | 54.3 | 44.8 | 46.3 | 0 | 7.8 | 5.9 | 5.2 | 6.3 | 6.1 | 0 | 138 | 0 |  |  |  |  | 245 | 29 | 31 |  |  | 86 | 86 | 69 | 2022-08-25
FORD | New Tourneo Connect Model Year Post 2023 | 1.5 EcoBoost | M6 | Manual | 1498 | Petrol | Internal Combustion Engine (ICE) | 114 | 84 | 0 |  |  |  | Euro 6d | FALSE | WLTP | 32.8 | 39.8 | 44.8 | 35.8 | 38.2 | 0 | 8.6 | 7.1 | 6.3 | 7.9 | 7.4 | 0 | 167 | 0 |  |  |  |  | 245 | 29 | 31 |  |  | 86 | 86 | 69 | 2022-08-25
FORD | New Tourneo Connect Model Year Post 2023 | 1.5 EcoBoost | A7 | Automatic | 1498 | Petrol | Internal Combustion Engine (ICE) | 114 | 84 | 0 |  |  |  | Euro 6d | FALSE | WLTP | 33.2 | 44.8 | 53.3 | 44.1 | 44.8 | 0 | 8.5 | 6.3 | 5.3 | 6.4 | 6.3 | 0 | 144 | 0 |  |  |  |  | 212 | 28 | 29 |  |  | 86 | 86 | 69 | 2022-09-02
FORD | New Tourneo Connect Model Year Post 2023 | 1.5 EcoBoost | A7 | Automatic | 1498 | Petrol | Internal Combustion Engine (ICE) | 114 | 84 | 0 |  |  |  | Euro 6d | FALSE | WLTP | 30.7 | 38.2 | 44.8 | 35.3 | 37.7 | 0 | 9.2 | 7.4 | 6.3 | 8 | 7.5 | 0 | 170 | 0 |  |  |  |  | 212 | 28 | 29 |  |  | 86 | 86 | 69 | 2022-09-02
FORD | New Tourneo Connect Model Year Post 2023 | 2.0 EcoBlue - 3.944 FDR | M6 | Manual | 1968 | Diesel | Internal Combustion Engine (ICE) | 122 | 90 | 0 |  |  |  | Euro 6d | FALSE | WLTP | 47.9 | 64.2 | 72.4 | 57.6 | 61.4 | 0 | 5.9 | 4.4 | 3.9 | 4.9 | 4.6 | 0 | 121 | 0 |  |  |  |  | 25 |  | 47 | 66 | 0.21 | 114 | 114 | 70 | 2022-08-25
FORD | New Tourneo Connect Model Year Post 2023 | 2.0 EcoBlue - 3.944 FDR | M6 | Manual | 1968 | Diesel | Internal Combustion Engine (ICE) | 122 | 90 | 0 |  |  |  | Euro 6d | FALSE | WLTP | 44.8 | 54.3 | 60.1 | 47.1 | 51.4 | 0 | 6.3 | 5.2 | 4.7 | 6 | 5.5 | 0 | 143 | 0 |  |  |  |  | 25 |  | 47 | 66 | 0.21 | 114 | 114 | 70 | 2022-08-25
FORD | New Tourneo Connect Model Year Post 2023 | 2.0 EcoBlue - 4.235/3.273 FDR | M6 | Manual | 1968 | Diesel | Internal Combustion Engine (ICE) | 122 | 90 | 0 |  |  |  | Euro 6d | FALSE | WLTP | 46.3 | 57.6 | 64.2 | 53.3 | 55.4 | 0 | 6.1 | 4.9 | 4.4 | 5.3 | 5.1 | 0 | 133 | 0 |  |  |  |  | 24 |  | 51 | 63 | 0.18 | 114 | 114 | 69 | 2022-08-25
FORD | New Tourneo Connect Model Year Post 2023 | 2.0 EcoBlue - 4.235/3.273 FDR | M6 | Manual | 1968 | Diesel | Internal Combustion Engine (ICE) | 122 | 90 | 0 |  |  |  | Euro 6d | FALSE | WLTP | 40.9 | 49.6 | 53.3 | 42.2 | 46.3 | 0 | 6.9 | 5.7 | 5.3 | 6.7 | 6.1 | 0 | 159 | 0 |  |  |  |  | 24 |  | 51 | 63 | 0.18 | 114 | 114 | 69 | 2022-08-25
FORD | New Tourneo Connect Model Year Post 2023 | 2.0 EcoBlue | A7 | Automatic | 1968 | Diesel | Internal Combustion Engine (ICE) | 122 | 90 | 0 |  |  |  | Euro 6d | FALSE | WLTP | 43.5 | 60.1 | 67.3 | 56.5 | 57.6 | 0 | 6.5 | 4.7 | 4.2 | 5 | 4.9 | 0 | 128 | 0 |  |  |  |  | 23 |  | 38 | 59 | 0.21 | 114 | 114 | 68 | 2022-09-02
FORD | New Tourneo Connect Model Year Post 2023 | 2.0 EcoBlue | A7 | Automatic | 1968 | Diesel | Internal Combustion Engine (ICE) | 122 | 90 | 0 |  |  |  | Euro 6d | FALSE | WLTP | 39.8 | 52.3 | 56.5 | 46.3 | 49.6 | 0 | 7.1 | 5.4 | 5 | 6.1 | 5.7 | 0 | 151 | 0 |  |  |  |  | 23 |  | 38 | 59 | 0.21 | 114 | 114 | 68 | 2022-09-02
FORD | New Grand Tourneo Connect Model Year Post 2023 | 1.5 EcoBoost | M6 | Manual | 1498 | Petrol | Internal Combustion Engine (ICE) | 114 | 84 | 0 |  |  |  | Euro 6d | FALSE | WLTP | 36.2 | 47.9 | 54.3 | 44.8 | 46.3 | 0 | 7.8 | 5.9 | 5.2 | 6.3 | 6.1 | 0 | 138 | 0 |  |  |  |  | 245 | 29 | 31 |  |  | 86 | 86 | 69 | 2022-08-25
FORD | New Grand Tourneo Connect Model Year Post 2023 | 1.5 EcoBoost | M6 | Manual | 1498 | Petrol | Internal Combustion Engine (ICE) | 114 | 84 | 0 |  |  |  | Euro 6d | FALSE | WLTP | 32.8 | 39.8 | 44.8 | 35.8 | 38.2 | 0 | 8.6 | 7.1 | 6.3 | 7.9 | 7.4 | 0 | 167 | 0 |  |  |  |  | 245 | 29 | 31 |  |  | 86 | 86 | 69 | 2022-08-25
FORD | New Grand Tourneo Connect Model Year Post 2023 | 1.5 EcoBoost | A7 | Automatic | 1498 | Petrol | Internal Combustion Engine (ICE) | 114 | 84 | 0 |  |  |  | Euro 6d | FALSE | WLTP | 33.2 | 44.8 | 53.3 | 44.1 | 44.8 | 0 | 8.5 | 6.3 | 5.3 | 6.4 | 6.3 | 0 | 144 | 0 |  |  |  |  | 212 | 28 | 29 |  |  | 86 | 86 | 69 | 2022-09-02
FORD | New Grand Tourneo Connect Model Year Post 2023 | 1.5 EcoBoost | A7 | Automatic | 1498 | Petrol | Internal Combustion Engine (ICE) | 114 | 84 | 0 |  |  |  | Euro 6d | FALSE | WLTP | 30.7 | 38.2 | 44.8 | 35.3 | 37.7 | 0 | 9.2 | 7.4 | 6.3 | 8 | 7.5 | 0 | 170 | 0 |  |  |  |  | 212 | 28 | 29 |  |  | 86 | 86 | 69 | 2022-09-02
FORD | New Grand Tourneo Connect Model Year Post 2023 | 2.0 EcoBlue - 3.944 FDR | M6 | Manual | 1968 | Diesel | Internal Combustion Engine (ICE) | 122 | 90 | 0 |  |  |  | Euro 6d | FALSE | WLTP | 47.9 | 64.2 | 72.4 | 57.6 | 61.4 | 0 | 5.9 | 4.4 | 3.9 | 4.9 | 4.6 | 0 | 121 | 0 |  |  |  |  | 25 |  | 47 | 66 | 0.21 | 114 | 114 | 70 | 2022-08-25
FORD | New Grand Tourneo Connect Model Year Post 2023 | 2.0 EcoBlue - 3.944 FDR | M6 | Manual | 1968 | Diesel | Internal Combustion Engine (ICE) | 122 | 90 | 0 |  |  |  | Euro 6d | FALSE | WLTP | 44.8 | 54.3 | 60.1 | 47.1 | 51.4 | 0 | 6.3 | 5.2 | 4.7 | 6 | 5.5 | 0 | 143 | 0 |  |  |  |  | 25 |  | 47 | 66 | 0.21 | 114 | 114 | 70 | 2022-08-25
FORD | New Grand Tourneo Connect Model Year Post 2023 | 2.0 EcoBlue - 4.235/3.273 FDR | M6 | Manual | 1968 | Diesel | Internal Combustion Engine (ICE) | 122 | 90 | 0 |  |  |  | Euro 6d | FALSE | WLTP | 46.3 | 57.6 | 64.2 | 53.3 | 55.4 | 0 | 6.1 | 4.9 | 4.4 | 5.3 | 5.1 | 0 | 133 | 0 |  |  |  |  | 24 |  | 51 | 63 | 0.18 | 114 | 114 | 69 | 2022-08-25
FORD | New Grand Tourneo Connect Model Year Post 2023 | 2.0 EcoBlue - 4.235/3.273 FDR | M6 | Manual | 1968 | Diesel | Internal Combustion Engine (ICE) | 122 | 90 | 0 |  |  |  | Euro 6d | FALSE | WLTP | 40.9 | 49.6 | 53.3 | 42.2 | 46.3 | 0 | 6.9 | 5.7 | 5.3 | 6.7 | 6.1 | 0 | 159 | 0 |  |  |  |  | 24 |  | 51 | 63 | 0.18 | 114 | 114 | 69 | 2022-08-25
FORD | New Grand Tourneo Connect Model Year Post 2023 | 2.0 EcoBlue | A7 | Automatic | 1968 | Diesel | Internal Combustion Engine (ICE) | 122 | 90 | 0 |  |  |  | Euro 6d | FALSE | WLTP | 43.5 | 60.1 | 67.3 | 56.5 | 57.6 | 0 | 6.5 | 4.7 | 4.2 | 5 | 4.9 | 0 | 128 | 0 |  |  |  |  | 23 |  | 38 | 59 | 0.21 | 114 | 114 | 68 | 2022-09-02
FORD | New Grand Tourneo Connect Model Year Post 2023 | 2.0 EcoBlue | A7 | Automatic | 1968 | Diesel | Internal Combustion Engine (ICE) | 122 | 90 | 0 |  |  |  | Euro 6d | FALSE | WLTP | 39.8 | 52.3 | 56.5 | 46.3 | 49.6 | 0 | 7.1 | 5.4 | 5 | 6.1 | 5.7 | 0 | 151 | 0 |  |  |  |  | 23 |  | 38 | 59 | 0.21 | 114 | 114 | 68 | 2022-09-02
FORD | All New Tourneo Custom Model Year Post 2023.75 | 2.0 EcoBlue 4.93 FDR | M6 | Manual | 1996 | Diesel | Internal Combustion Engine (ICE) | 136 | 100 | 0 |  |  |  | Euro 6d | FALSE | WLTP | 31.7 | 42.8 | 49.6 | 39.2 | 41.5 | 0 | 8.9 | 6.6 | 5.7 | 7.2 | 6.8 | 0 | 179 | 0 |  |  |  |  | 112 |  | 11 | 40 | 2.76 | 114 | 114 | 68 | 2023-10-06
FORD | All New Tourneo Custom Model Year Post 2023.75 | 2.0 EcoBlue - 4.93 FDR | M6 | Manual | 1996 | Diesel | Internal Combustion Engine (ICE) | 136 | 100 | 0 |  |  |  | Euro 6d | FALSE | WLTP | 27.2 | 37.7 | 41.5 | 33.6 | 35.3 | 0 | 10.4 | 7.5 | 6.8 | 8.4 | 8 | 0 | 208 | 0 |  |  |  |  | 112 |  | 11 | 40 | 2.76 | 114 | 114 | 68 | 2023-10-06
FORD | All New Tourneo Custom Model Year Post 2023.75 | 2.0 EcoBlue - 3.65 FDR | A8 | Automatic | 1996 | Diesel | Internal Combustion Engine (ICE) | 136 | 100 | 0 |  |  |  | Euro 6d | FALSE | WLTP | 28.2 | 39.8 | 45.6 | 36.2 | 37.7 | 0 | 10 | 7.1 | 6.2 | 7.8 | 7.5 | 0 | 196 | 0 |  |  |  |  | 95 |  | 13 | 42 | 2.07 | 114 | 114 | 71 | 2023-10-06
FORD | All New Tourneo Custom Model Year Post 2023.75 | 2.0 EcoBlue - 3.65 FDR | A8 | Automatic | 1996 | Diesel | Internal Combustion Engine (ICE) | 136 | 100 | 0 |  |  |  | Euro 6d | FALSE | WLTP | 25.2 | 34.4 | 39.2 | 31.4 | 32.8 | 0 | 11.2 | 8.2 | 7.2 | 9 | 8.6 | 0 | 225 | 0 |  |  |  |  | 95 |  | 13 | 42 | 2.07 | 114 | 114 | 71 | 2023-10-06
FORD | All New Tourneo Custom Model Year Post 2023.75 | 2.0 EcoBlue - 4.93 FDR | M6 | Manual | 1996 | Diesel | Internal Combustion Engine (ICE) | 150 | 110 | 0 |  |  |  | Euro 6d | FALSE | WLTP | 31.7 | 42.8 | 49.6 | 39.2 | 41.5 | 0 | 8.9 | 6.6 | 5.7 | 7.2 | 6.8 | 0 | 179 | 0 |  |  |  |  | 112 |  | 11 | 40 | 2.76 | 114 | 114 | 68 | 2023-10-06
FORD | All New Tourneo Custom Model Year Post 2023.75 | 2.0 EcoBlue - 4.93 FDR | M6 | Manual | 1996 | Diesel | Internal Combustion Engine (ICE) | 150 | 110 | 0 |  |  |  | Euro 6d | FALSE | WLTP | 27.2 | 37.7 | 41.5 | 33.6 | 35.3 | 0 | 10.4 | 7.5 | 6.8 | 8.4 | 8 | 0 | 208 | 0 |  |  |  |  | 112 |  | 11 | 40 | 2.76 | 114 | 114 | 68 | 2023-10-06
FORD | All New Tourneo Custom Model Year Post 2023.75 | 2.0 EcoBlue - 3.65 FDR | A8 | Automatic | 1996 | Diesel | Internal Combustion Engine (ICE) | 170 | 125 | 0 |  |  |  | Euro 6d | FALSE | WLTP | 28.2 | 39.8 | 45.6 | 36.2 | 37.7 | 0 | 10 | 7.1 | 6.2 | 7.8 | 7.5 | 0 | 196 | 0 |  |  |  |  | 95 |  | 13 | 42 | 2.07 | 114 | 114 | 71 | 2023-10-06
FORD | All New Tourneo Custom Model Year Post 2023.75 | 2.0 EcoBlue - 3.65 FDR | A8 | Automatic | 1996 | Diesel | Internal Combustion Engine (ICE) | 170 | 125 | 0 |  |  |  | Euro 6d | FALSE | WLTP | 25.2 | 34.4 | 39.2 | 31.4 | 32.8 | 0 | 11.2 | 8.2 | 7.2 | 9 | 8.6 | 0 | 225 | 0 |  |  |  |  | 95 |  | 13 | 42 | 2.07 | 114 | 114 | 71 | 2023-10-06
GENESIS | Electrified G80 | Electrified G80 Entry | N/A | Electric - Not Applicable | 0 | Electricity | Battery Electric Vehicle (BEV) / Pure Electric Vehicle / Electric Vehicle (EV) | 370 | 272 | 3.4 | 181 | 570 | 354 | Euro 6-WLTP (for BEVs only) | FALSE | WLTP | 0 | 0 | 0 | 0 | 0 | 0 | 0 | 0 | 0 | 0 | 0 | 0 | 0 |  | 0 |  | 425 | 684 | 0 | [6 empty] | 67 | 2025-07-03
GENESIS | Electrified G80 | Electrified G80 Luxury | N/A | Electric - Not Applicable | 0 | Electricity | Battery Electric Vehicle (BEV) / Pure Electric Vehicle / Electric Vehicle (EV) | 370 | 272 | 3.3 | 191 | 520 | 323 | Euro 6-WLTP (for BEVs only) | FALSE | WLTP | 0 | 0 | 0 | 0 | 0 | 0 | 0 | 0 | 0 | 0 | 0 | 0 | 0 |  | 0 |  | 397 | 639 | [7 empty] | 68 | 2025-07-03
GENESIS | Electrified G80 | Electrified G80 Mid | N/A | Electric - Not Applicable | 0 | Electricity | Battery Electric Vehicle (BEV) / Pure Electric Vehicle / Electric Vehicle (EV) | 370 | 272 | 3.4 | 181 | 570 | 354 | Euro 6-WLTP (for BEVs only) | FALSE | WLTP | 0 | 0 | 0 | 0 | 0 | 0 | 0 | 0 | 0 | 0 | 0 | 0 | 0 |  | 0 |  | 425 | 684 | 0 | [6 empty] | 67 | 2025-07-03
GENESIS | Electrified GV70 | Electrified GV70 Pure | N/A | Electric - Not Applicable | 0 | Electricity | Battery Electric Vehicle (BEV) / Pure Electric Vehicle / Electric Vehicle (EV) | 490 | 360 | 3.2 | 194 | 479 | 298 | Euro 6-WLTP (for BEVs only) | FALSE | WLTP | 0 | 0 | 0 | 0 | 0 | 0 | 0 | 0 | 0 | 0 | 0 | 0 | 0 |  | 0 |  | 383 | 617 | 0 | [6 empty] | 69 | 2025-07-07
GENESIS | Electrified GV70 | Electrified GV70 360kW (490 PS) 77.4kWh | N/A | Automatic | 0 | Electricity | Battery Electric Vehicle (BEV) / Pure Electric Vehicle / Electric Vehicle (EV) | 490 | 360 | 3.3 | 190 | 465 | 289 | Euro 6-WLTP (for BEVs only) | FALSE | WLTP | 0 | 0 | 0 | 0 | 0 | 0 | 0 | 0 | 0 | 0 | 0 | 0 | 0 |  | 0 |  | 380 | 612 | 0 | [6 empty] | 69 | 2025-07-03
GENESIS | Electrified GV70 | Electrified GV70 Dynamic | N/A | Electric - Not Applicable | 0 | Electricity | Battery Electric Vehicle (BEV) / Pure Electric Vehicle / Electric Vehicle (EV) | 490 | 360 | 3.1 | 200 | 462 | 287 | Euro 6-WLTP (for BEVs only) | FALSE | WLTP | 0 | 0 | 0 | 0 | 0 | 0 | 0 | 0 | 0 | 0 | 0 | 0 | 0 |  | 0 |  | 386 | 622 | 0 | [6 empty] | 69 | 2025-07-07
GENESIS | Electrified GV70 | Electrified GV70 Sport | N/A | Electric - Not Applicable | 0 | Electricity | Battery Electric Vehicle (BEV) / Pure Electric Vehicle / Electric Vehicle (EV) | 490 | 360 | 3.2 | 195 | 455 | 283 | Euro 6-WLTP (for BEVs only) | FALSE | WLTP | 0 | 0 | 0 | 0 | 0 | 0 | 0 | 0 | 0 | 0 | 0 | 0 | 0 |  | 0 |  | 369 | 594 | 0 | [6 empty] | 69 | 2025-07-03
GENESIS | Electrified GV70 | Electrified GV70 Luxury | N/A | Electric - Not Applicable | 0 | Electricity | Battery Electric Vehicle (BEV) / Pure Electric Vehicle / Electric Vehicle (EV) | 490 | 360 | 3.1 | 200 | 462 | 287 | Euro 6-WLTP (for BEVs only) | FALSE | WLTP | 0 | 0 | 0 | 0 | 0 | 0 | 0 | 0 | 0 | 0 | 0 | 0 | 0 |  | 0 |  | 386 | 622 | 0 | [6 empty] | 69 | 2025-07-07
GENESIS | G70 | Luxury 2.0T RWD | A8 | Automatic | 1998 | Petrol | Internal Combustion Engine (ICE) | 245 | 180 | 0 |  |  |  | Euro 6d | FALSE | WLTP | 31.9 | 32.9 | 37.8 | 33.1 | 31.9 | 0 | 13.3 | 8.6 | 7.5 | 8.5 | 8.9 | 0 | 201 | [5 empty] | 258 | 21 | 12 |  |  | 60 | 60 | 69 | 2023-10-09
GENESIS | G70 | Luxury 2.2D RWD | A8 | Automatic | 2199 | Diesel | Internal Combustion Engine (ICE) | 200 | 147 | 0 |  |  |  | Euro 6d | FALSE | WLTP | 41.6 | 41.5 | 48.4 | 42.3 | 41.6 | 0 | 9.3 | 6.8 | 5.8 | 6.7 | 6.8 | 0 | 178 | [5 empty] | 78 |  | 11 | 58 | 0.2 | 80 | 80 | 69 | 2023-10-09
GENESIS | G70 | Premium 2.0T RWD | A8 | Automatic | 1998 | Petrol | Internal Combustion Engine (ICE) | 197 | 145 | 0 |  |  |  | Euro 6d | FALSE | WLTP | 31.9 | 32.9 | 37.8 | 33.1 | 31.9 | 0 | 13.3 | 8.6 | 7.5 | 8.5 | 8.9 | 0 | 201 | [5 empty] | 258 | 21 | 12 |  |  | 60 | 60 | 69 | 2023-10-09
GENESIS | G70 | Premium 2.2D RWD | A8 | Automatic | 2199 | Diesel | Internal Combustion Engine (ICE) | 200 | 147 | 0 |  |  |  | Euro 6d | FALSE | WLTP | 41.6 | 41.5 | 48.4 | 42.3 | 41.6 | 0 | 9.3 | 6.8 | 5.8 | 6.7 | 6.8 | 0 | 178 | [5 empty] | 78 |  | 11 | 58 | 0.2 | 80 | 80 | 69 | 2023-10-09
GENESIS | G70 | Sport 2.0T RWD | A8 | Automatic | 1998 | Petrol | Internal Combustion Engine (ICE) | 245 | 180 | 0 |  |  |  | Euro 6d | FALSE | WLTP | 31.9 | 32.9 | 37.8 | 33.1 | 31.9 | 0 | 13.3 | 8.6 | 7.5 | 8.5 | 8.9 | 0 | 201 | [5 empty] | 258 | 21 | 12 |  |  | 60 | 60 | 69 | 2023-10-09
GENESIS | G70 | Sport 2.2D RWD | A8 | Automatic | 2199 | Diesel | Internal Combustion Engine (ICE) | 200 | 147 | 0 |  |  |  | Euro 6d | FALSE | WLTP | 41.6 | 41.5 | 48.4 | 42.3 | 41.6 | 0 | 9.3 | 6.8 | 5.8 | 6.7 | 6.8 | 0 | 178 | [5 empty] | 78 |  | 11 | 58 | 0.2 | 80 | 80 | 69 | 2023-10-09
GENESIS | G70 Shooting Brake | Luxury 2.0T RWD | A8 | Automatic | 1998 | Petrol | Internal Combustion Engine (ICE) | 245 | 180 | 0 |  |  |  | Euro 6d | FALSE | WLTP | 21.3 | 32.5 | 37.6 | 32.3 | 21.5 | 0 | 13.3 | 8.7 | 7.5 | 8.7 | 9 | 0 | 194 | [5 empty] | 134 | 15 | 17 |  |  | 60 | 60 | 69 | 2023-10-09
GENESIS | G70 Shooting Brake | Luxury 2.2D RWD | A8 | Automatic | 2199 | Diesel | Internal Combustion Engine (ICE) | 200 | 147 | 0 |  |  |  | Euro 6d | FALSE | WLTP | 30 | 39.9 | 45.7 | 40.2 | 39.8 | 0 | 9.4 | 7.1 | 6.2 | 7 | 7.1 | 0 | 180 | [5 empty] | 65 |  | 13 | 53 | 0.3 | 80 | 80 | 69 | 2023-10-09
GENESIS | G70 Shooting Brake | Premium 2.0T RWD | A8 | Automatic | 1998 | Petrol | Internal Combustion Engine (ICE) | 197 | 145 | 0 |  |  |  | Euro 6d | FALSE | WLTP | 21.3 | 32.5 | 37.6 | 32.3 | 21.5 | 0 | 13.3 | 8.7 | 7.5 | 8.7 | 9 | 0 | 194 | [5 empty] | 134 | 15 | 17 |  |  | 60 | 60 | 69 | 2023-10-09
GENESIS | G70 Shooting Brake | Premium 2.2D RWD | A8 | Automatic | 2199 | Diesel | Internal Combustion Engine (ICE) | 200 | 147 | 0 |  |  |  | Euro 6d | FALSE | WLTP | 30 | 39.9 | 45.7 | 40.2 | 39.8 | 0 | 9.4 | 7.1 | 6.2 | 7 | 7.1 | 0 | 180 | [5 empty] | 65 |  | 13 | 53 | 0.3 | 80 | 80 | 69 | 2023-10-09
GENESIS | G70 Shooting Brake | Sport 2.0T RWD | A8 | Automatic | 1998 | Petrol | Internal Combustion Engine (ICE) | 245 | 180 | 0 |  |  |  | Euro 6d | FALSE | WLTP | 21.3 | 32.5 | 37.6 | 32.3 | 21.5 | 0 | 13.3 | 8.7 | 7.5 | 8.7 | 9 | 0 | 194 | [5 empty] | 134 | 15 | 17 |  |  | 60 | 60 | 69 | 2023-10-09
GENESIS | G70 Shooting Brake | Sport 2.2D RWD | A8 | Automatic | 2199 | Diesel | Internal Combustion Engine (ICE) | 200 | 147 | 0 |  |  |  | Euro 6d | FALSE | WLTP | 30 | 39.9 | 45.7 | 40.2 | 39.8 | 0 | 9.4 | 7.1 | 6.2 | 7 | 7.1 | 0 | 180 | [5 empty] | 65 |  | 13 | 53 | 0.3 | 80 | 80 | 69 | 2023-10-09
GENESIS | G80 | Luxury 2.2D | A8 | Automatic | 2151 | Diesel | Internal Combustion Engine (ICE) | 210 | 154 | 0 |  |  |  | Euro 6d | FALSE | WLTP | 31.2 | 41.2 | 51.9 | 45.7 | 43.7 | 0 | 9 | 6.9 | 5.4 | 6.2 | 6.5 | 0 | 169 | [5 empty] | 111 |  | 29 | 83 | 0.3 | 80 | 80 | 70 | 2023-10-09
GENESIS | G80 | Luxury 2.5T AWD | A8 | Automatic | 2497 | Petrol | Internal Combustion Engine (ICE) | 304 | 224 | 0 |  |  |  | Euro 6d | FALSE | WLTP | 19.8 | 30.3 | 36 | 32.9 | 30.5 | 0 | 14.3 | 9.3 | 7.9 | 8.6 | 9.3 | 0 | 210 | [5 empty] | 336 | 26 | 38 |  |  | 60 | 60 | 69 | 2023-10-09
GENESIS | G80 | Luxury 2.5T RWD | A8 | Automatic | 2497 | Petrol | Internal Combustion Engine (ICE) | 304 | 224 | 0 |  |  |  | Euro 6d | FALSE | WLTP | 20.9 | 33.3 | 39.4 | 35.1 | 32.9 | 0 | 13.5 | 8.5 | 7.2 | 8 | 8.6 | 0 | 210 | [5 empty] | 353 | 22 | 29 |  |  | 60 | 60 | 69 | 2023-10-09
GENESIS | G80 | Premium 2.2D | A8 | Automatic | 2151 | Diesel | Internal Combustion Engine (ICE) | 210 | 154 | 0 |  |  |  | Euro 6d | FALSE | WLTP | 31.2 | 41.2 | 51.9 | 45.7 | 43.7 | 0 | 9 | 6.9 | 5.4 | 6.2 | 6.5 | 0 | 169 | [5 empty] | 111 |  | 29 | 83 | 0.3 | 80 | 80 | 70 | 2023-10-09
GENESIS | G80 | Premium 2.5T AWD | A8 | Automatic | 2497 | Petrol | Internal Combustion Engine (ICE) | 304 | 224 | 0 |  |  |  | Euro 6d | FALSE | WLTP | 19.8 | 30.3 | 36 | 32.9 | 30.5 | 0 | 14.3 | 9.3 | 7.9 | 8.6 | 9.3 | 0 | 210 | [5 empty] | 336 | 26 | 38 |  |  | 60 | 60 | 69 | 2023-10-09
GENESIS | G80 | Premium 2.5T RWD | A8 | Automatic | 2497 | Petrol | Internal Combustion Engine (ICE) | 304 | 224 | 0 |  |  |  | Euro 6d | FALSE | WLTP | 20.9 | 33.3 | 39.4 | 35.1 | 32.9 | 0 | 13.5 | 8.5 | 7.2 | 8 | 8.6 | 0 | 210 | [5 empty] | 336 | 26 | 38 |  |  | 60 | 60 | 69 | 2023-10-09
GENESIS | G80 | Sport 2.5T AWD | A8 | Automatic | 2497 | Petrol | Internal Combustion Engine (ICE) | 304 | 224 | 0 |  |  |  | Euro 6d | FALSE | WLTP | 19.8 | 30.3 | 36 | 32.9 | 30.5 | 0 | 14.3 | 9.3 | 7.9 | 8.6 | 9.3 | 0 | 210 | [5 empty] | 336 | 26 | 38 |  |  | 60 | 60 | 69 | 2023-10-09
GENESIS | G80 | Sport 2.5T RWD | A8 | Automatic | 2497 | Petrol | Internal Combustion Engine (ICE) | 304 | 224 | 0 |  |  |  | Euro 6d | FALSE | WLTP | 20.9 | 33.3 | 39.4 | 35.1 | 32.9 | 0 | 13.5 | 8.5 | 7.2 | 8 | 8.6 | 0 | 210 | [5 empty] | 353 | 22 | 29 |  |  | 60 | 60 | 69 | 2023-10-09
GENESIS | GV60 | GV60 Sport Plus | N/A | Electric - Not Applicable | 0 | Electricity | Battery Electric Vehicle (BEV) / Pure Electric Vehicle / Electric Vehicle (EV) | 490 | 360 | 3.3 | 191 | 466 | 290 | Euro 6-WLTP (for BEVs only) | FALSE | WLTP | 0 | 0 | 0 | 0 | 0 | 0 | 0 | 0 | 0 | 0 | 0 | 0 | 0 |  | 0 |  | 386 | 621 | 0 | [6 empty] | 66 | 2025-07-03
GENESIS | GV60 | GV60 AWD Sport | N/A | Electric - Not Applicable | 0 | Electricity | Battery Electric Vehicle (BEV) / Pure Electric Vehicle / Electric Vehicle (EV) | 318 | 234 | 3.3 | 188 | 470 | 292 | Euro 6-WLTP (for BEVs only) | FALSE | WLTP | 0 | 0 | 0 | 0 | 0 | 0 | 0 | 0 | 0 | 0 | 0 | 0 | 0 |  | 0 |  | 395 | 636 | 0 | [6 empty] | 66 | 2025-07-03
GENESIS | GV60 | GV60 AWD Sport Plus | N/A | Electric - Not Applicable | 0 | Electricity | Battery Electric Vehicle (BEV) / Pure Electric Vehicle / Electric Vehicle (EV) | 490 | 360 | 3.3 | 191 | 466 | 290 | Euro 6-WLTP (for BEVs only) | FALSE | WLTP | 0 | 0 | 0 | 0 | 0 | 0 | 0 | 0 | 0 | 0 | 0 | 0 | 0 |  | 0 |  | 386 | 621 | 0 | [6 empty] | 66 | 2025-07-03
GENESIS | GV60 | GV60 Premium | N/A | Electric - Not Applicable | 0 | Electricity | Battery Electric Vehicle (BEV) / Pure Electric Vehicle / Electric Vehicle (EV) | 228 | 168 | 3.7 | 170 | 517 | 321 | Euro 6-WLTP (for BEVs only) | FALSE | WLTP | 0 | 0 | 0 | 0 | 0 | 0 | 0 | 0 | 0 | 0 | 0 | 0 | 0 |  | 0 |  | 429 | 691 | 0 | [6 empty] | 66 | 2025-07-03
GENESIS | GV60 | GV60 RWD Premium | N/A | Electric - Not Applicable | 0 | Electricity | Battery Electric Vehicle (BEV) / Pure Electric Vehicle / Electric Vehicle (EV) | 228 | 168 | 3.7 | 170 | 517 | 321 | Euro 6-WLTP (for BEVs only) | FALSE | WLTP | 0 | 0 | 0 | 0 | 0 | 0 | 0 | 0 | 0 | 0 | 0 | 0 | 0 |  | 0 |  | 429 | 691 | 0 | [6 empty] | 66 | 2025-07-03
GENESIS | GV60 | GV60 Sport | N/A | Electric - Not Applicable | 0 | Electricity | Battery Electric Vehicle (BEV) / Pure Electric Vehicle / Electric Vehicle (EV) | 318 | 234 | 3.3 | 188 | 470 | 292 | Euro 6-WLTP (for BEVs only) | FALSE | WLTP | 0 | 0 | 0 | 0 | 0 | 0 | 0 | 0 | 0 | 0 | 0 | 0 | 0 |  | 0 |  | 395 | 636 | 0 | [6 empty] | 66 | 2025-07-03
GENESIS | GV70 | Luxury 2.2D AWD | A8 | Automatic | 2151 | Diesel | Internal Combustion Engine (ICE) | 201 | 148 | 0 |  |  |  | Euro 6d | FALSE | WLTP | 27 | 37.1 | 43.4 | 37.4 | 37 | 0 | 10.5 | 7.6 | 6.5 | 7.5 | 7.6 | 0 | 200 | [5 empty] | 62 |  | 32 | 86 | 0.2 | 80 | 80 | 68 | 2023-10-09
GENESIS | GV70 | Luxury 2.5T AWD | A8 | Automatic | 2497 | Petrol | Internal Combustion Engine (ICE) | 304 | 224 | 0 |  |  |  | Euro 6d | FALSE | WLTP | 18.7 | 28.2 | 33.1 | 29.2 | 27.9 | 0 | 15.1 | 10 | 8.5 | 9.7 | 10.1 | 0 | 230 | [5 empty] | 120 | 9 | 42 |  |  | 60 | 60 | 68 | 2023-10-09
GENESIS | GV70 | Luxury 2.5T AWD | A8 | Automatic | 2497 | Petrol | Internal Combustion Engine (ICE) | 304 | 224 | 0 |  |  |  | Euro 6d | FALSE | WLTP | 18.7 | 28.2 | 33.1 | 29.2 | 27.9 | 0 | 15.1 | 10 | 8.5 | 9.7 | 10.1 | 0 | 230 | [5 empty] | 120 | 9 | 42 |  |  | 60 | 60 | 68 | 2023-10-09
GENESIS | GV70 | Premium 2.2D AWD | A8 | Automatic | 2151 | Diesel | Internal Combustion Engine (ICE) | 201 | 148 | 0 |  |  |  | Euro 6d | FALSE | WLTP | 27 | 37.1 | 43.4 | 37.4 | 37 | 0 | 10.5 | 7.6 | 6.5 | 7.5 | 7.6 | 0 | 200 | [5 empty] | 62 |  | 32 | 86 | 0.2 | 80 | 80 | 68 | 2023-10-09
GENESIS | GV70 | Premium 2.2D AWD | A8 | Automatic | 2151 | Diesel | Internal Combustion Engine (ICE) | 201 | 148 | 0 |  |  |  | Euro 6d | FALSE | WLTP | 27 | 37.1 | 43.4 | 37.4 | 37 | 0 | 10.5 | 7.6 | 6.5 | 7.5 | 7.6 | 0 | 200 | [5 empty] | 62 |  | 32 | 86 | 0.2 | 80 | 80 | 68 | 2023-10-09
GENESIS | GV70 | Premium 2.5T AWD | A8 | Automatic | 2497 | Petrol | Internal Combustion Engine (ICE) | 304 | 224 | 0 |  |  |  | Euro 6d | FALSE | WLTP | 18.7 | 28.2 | 33.1 | 29.2 | 27.9 | 0 | 15.1 | 10 | 8.5 | 9.7 | 10.1 | 0 | 230 | [5 empty] | 120 | 9 | 42 |  |  | 60 | 60 | 68 | 2023-10-09
GENESIS | GV70 | Premium 2.5T AWD | A8 | Automatic | 2497 | Petrol | Internal Combustion Engine (ICE) | 304 | 224 | 0 |  |  |  | Euro 6d | FALSE | WLTP | 18.7 | 28.2 | 33.1 | 29.2 | 27.9 | 0 | 15.1 | 10 | 8.5 | 9.7 | 10.1 | 0 | 230 | [5 empty] | 120 | 9 | 42 |  |  | 60 | 60 | 68 | 2023-10-09
GENESIS | GV70 | Sport 2.2D AWD | A8 | Automatic | 2151 | Diesel | Internal Combustion Engine (ICE) | 201 | 148 | 0 |  |  |  | Euro 6d | FALSE | WLTP | 27 | 37.1 | 43.4 | 37.4 | 37 | 0 | 10.5 | 7.6 | 6.5 | 7.5 | 7.6 | 0 | 200 | [5 empty] | 62 |  | 32 | 86 | 0.2 | 80 | 80 | 68 | 2023-10-09
GENESIS | GV70 | Sport 2.2D AWD | A8 | Automatic | 2151 | Diesel | Internal Combustion Engine (ICE) | 201 | 148 | 0 |  |  |  | Euro 6d | FALSE | WLTP | 27 | 37.1 | 43.4 | 37.4 | 37 | 0 | 10.5 | 7.6 | 6.5 | 7.5 | 7.6 | 0 | 200 | [5 empty] | 62 |  | 32 | 86 | 0.2 | 80 | 80 | 68 | 2023-10-09
GENESIS | GV70 | Sport 2.5T AWD | A8 | Automatic | 2497 | Petrol | Internal Combustion Engine (ICE) | 304 | 224 | 0 |  |  |  | Euro 6d | FALSE | WLTP | 18.7 | 28.2 | 33.1 | 29.2 | 27.9 | 0 | 15.1 | 10 | 8.5 | 9.7 | 10.1 | 0 | 230 | [5 empty] | 120 | 9 | 42 |  |  | 60 | 60 | 68 | 2023-10-09
GENESIS | GV70 | Sport 2.5T AWD | A8 | Automatic | 2497 | Petrol | Internal Combustion Engine (ICE) | 304 | 224 | 0 |  |  |  | Euro 6d | FALSE | WLTP | 18.7 | 28.2 | 33.1 | 29.2 | 27.9 | 0 | 15.1 | 10 | 8.5 | 9.7 | 10.1 | 0 | 230 | [5 empty] | 120 | 9 | 42 |  |  | 60 | 60 | 68 | 2023-10-09
GENESIS | GV70 | Luxury 2.2D AWD | A8 | Automatic | 2151 | Diesel | Internal Combustion Engine (ICE) | 201 | 148 | 0 |  |  |  | Euro 6d | FALSE | WLTP | 27 | 37.1 | 43.4 | 37.4 | 37 | 0 | 10.5 | 7.6 | 6.5 | 7.5 | 7.6 | 0 | 200 | [5 empty] | 62 |  | 32 | 86 | 0.2 | 80 | 80 | 68 | 2023-10-09
GENESIS | GV80 | Luxury [5 seats] 2.5T AWD | A8 | Automatic | 2497 | Petrol | Internal Combustion Engine (ICE) | 304 | 224 | 0 |  |  |  | Euro 6d | FALSE | WLTP | 18 | 26.4 | 29.9 | 25.3 | 25.3 | 0 | 15.7 | 10.7 | 9.5 | 11.2 | 11.1 | 0 | 248 | [5 empty] | 283 | 20 | 29 |  |  | 60 | 60 | 72 | 2023-10-09
GENESIS | GV80 | Luxury [5 seats] 3.0D AWD | A8 | Automatic | 2996 | Diesel | Internal Combustion Engine (ICE) | 278 | 204 | 0 |  |  |  | Euro 6d | FALSE | WLTP | 23.7 | 29.8 | 36.8 | 31.2 | 31 | 0 | 11.9 | 9.5 | 7.7 | 9.1 | 9.1 | 0 | 238 | [5 empty] | 211 |  | 51 | 124 | 0.3 | 80 | 80 | 72 | 2023-10-09
GENESIS | GV80 | Luxury [7 seats] 2.5T AWD | A8 | Automatic | 2497 | Petrol | Internal Combustion Engine (ICE) | 304 | 224 | 0 |  |  |  | Euro 6d | FALSE | WLTP | 18 | 26.4 | 29.9 | 25.3 | 25.3 | 0 | 15.7 | 10.7 | 9.5 | 11.2 | 11.1 | 0 | 248 | [5 empty] | 283 | 20 | 29 |  |  | 60 | 60 | 72 | 2023-10-09
GENESIS | GV80 | Luxury [7 seats] 3.0D AWD | A8 | Automatic | 2996 | Diesel | Internal Combustion Engine (ICE) | 278 | 204 | 0 |  |  |  | Euro 6d | FALSE | WLTP | 23.7 | 29.8 | 36.8 | 31.2 | 31 | 0 | 11.9 | 9.5 | 7.7 | 9.1 | 9.1 | 0 | 238 | [5 empty] | 211 |  | 51 | 124 | 0.3 | 80 | 80 | 72 | 2023-10-09
GENESIS | GV80 | Luxury Plus [6 Seats] 2.5T AWD | A8 | Automatic | 2497 | Petrol | Internal Combustion Engine (ICE) | 304 | 224 | 0 |  |  |  | Euro 6d | FALSE | WLTP | 18 | 26.4 | 29.9 | 25.3 | 25.3 | 0 | 15.7 | 10.7 | 9.5 | 11.2 | 11.1 | 0 | 248 | [5 empty] | 283 | 20 | 29 |  |  | 60 | 60 | 72 | 2023-10-09
GENESIS | GV80 | Premium [5 seats] 2.5T AWD | A8 | Automatic | 2497 | Petrol | Internal Combustion Engine (ICE) | 304 | 224 | 0 |  |  |  | Euro 6d | FALSE | WLTP | 18 | 26.4 | 29.9 | 25.3 | 25.3 | 0 | 15.7 | 10.7 | 9.5 | 11.2 | 11.1 | 0 | 248 | [5 empty] | 283 | 20 | 29 |  |  | 60 | 60 | 72 | 2023-10-09
GENESIS | GV80 | Premium [5 seats] 3.0D AWD | A8 | Automatic | 2996 | Diesel | Internal Combustion Engine (ICE) | 278 | 204 | 0 |  |  |  | Euro 6d | FALSE | WLTP | 23.7 | 29.8 | 36.8 | 31.2 | 31 | 0 | 11.9 | 9.5 | 7.7 | 9.1 | 9.1 | 0 | 238 | [5 empty] | 211 |  | 51 | 124 | 0.3 | 80 | 80 | 72 | 2023-10-09
GENESIS | GV80 | Premium [7 seats] 2.5T AWD | A8 | Automatic | 2497 | Petrol | Internal Combustion Engine (ICE) | 304 | 224 | 0 |  |  |  | Euro 6d | FALSE | WLTP | 18 | 26.4 | 29.9 | 25.3 | 25.3 | 0 | 15.7 | 10.7 | 9.5 | 11.2 | 11.1 | 0 | 248 | [5 empty] | 283 | 20 | 29 |  |  | 60 | 60 | 72 | 2023-10-09
GENESIS | GV80 | Premium [7 seats] 3.0D AWD | A8 | Automatic | 2996 | Diesel | Internal Combustion Engine (ICE) | 278 | 204 | 0 |  |  |  | Euro 6d | FALSE | WLTP | 23.7 | 29.8 | 36.8 | 31.2 | 31 | 0 | 11.9 | 9.5 | 7.7 | 9.1 | 9.1 | 0 | 238 | [5 empty] | 211 |  | 51 | 124 | 0.3 | 80 | 80 | 72 | 2023-10-09
GENESIS | GV80 | Sport [5 Seats] 2.5T AWD | A8 | Automatic | 2497 | Petrol | Internal Combustion Engine (ICE) | 304 | 224 | 0 |  |  |  | Euro 6d | FALSE | WLTP | 18 | 26.4 | 29.9 | 25.3 | 25.3 | 0 | 15.7 | 10.7 | 9.5 | 11.2 | 11.1 | 0 | 248 | [5 empty] | 283 | 20 | 29 |  |  | 60 | 60 | 72 | 2023-10-09
GWM | ORA 03 | PRO+ | N/A | Electric - Not Applicable | 0 | Electricity | Battery Electric Vehicle (BEV) / Pure Electric Vehicle / Electric Vehicle (EV) | 126 | 171 | 3.7 | 165 | 420 | 261 | Euro 6-WLTP (for BEVs only) | FALSE | WLTP | 0 | 0 | 0 | 0 | 0 | 0 | 0 | 0 | 0 | 0 | 0 | 0 | 0 |  | 0 |  | 406 | 653 | 0 | [6 empty] | 64 | 2025-01-13
GWM | ORA 03 | PURE | N/A | Electric - Not Applicable | 0 | Electricity | Battery Electric Vehicle (BEV) / Pure Electric Vehicle / Electric Vehicle (EV) | 126 | 171 | 3.7 | 167 | 310 | 193 | Euro 6-WLTP (for BEVs only) | FALSE | WLTP | 0 | 0 | 0 | 0 | 0 | 0 | 0 | 0 | 0 | 0 | 0 | 0 | 0 |  | 0 |  | 287 | 462 | 0 | [6 empty] | 64 | 2025-01-13
GWM | ORA 03 | PURE+ | N/A | Electric - Not Applicable | 0 | Electricity | Battery Electric Vehicle (BEV) / Pure Electric Vehicle / Electric Vehicle (EV) | 126 | 171 | 3.7 | 167 | 310 | 193 | Euro 6-WLTP (for BEVs only) | FALSE | WLTP | 0 | 0 | 0 | 0 | 0 | 0 | 0 | 0 | 0 | 0 | 0 | 0 | 0 |  | 0 |  | 287 | 462 | 0 | [6 empty] | 64 | 2025-01-13
GWM | ORA 03 25MY | PURE | N/A | Electric - Not Applicable | 0 | Electricity | Battery Electric Vehicle (BEV) / Pure Electric Vehicle / Electric Vehicle (EV) | 126 | 171 | 3.7 | 167 | 310 | 193 | Euro 6-WLTP (for BEVs only) | FALSE | WLTP | 0 | 0 | 0 | 0 | 0 | 0 | 0 | 0 | 0 | 0 | 0 | 0 | 0 |  | 0 |  | 287 | 462 | 0 | [6 empty] | 64 | 2024-10-10
GWM | ORA 03 25MY | PRO | N/A | Electric - Not Applicable | 0 | Electricity | Battery Electric Vehicle (BEV) / Pure Electric Vehicle / Electric Vehicle (EV) | 126 | 171 | 3.7 | 165 | 420 | 261 | Euro 6-WLTP (for BEVs only) | FALSE | WLTP | 0 | 0 | 0 | 0 | 0 | 0 | 0 | 0 | 0 | 0 | 0 | 0 | 0 |  | 0 |  | 406 | 653 | 0 | [6 empty] | 64 | 2024-10-10
GWM | ORA 03 25MY | GT | N/A | Electric - Not Applicable | 0 | Electricity | Battery Electric Vehicle (BEV) / Pure Electric Vehicle / Electric Vehicle (EV) | 126 | 171 | 3.7 | 168 | 400 | 249 | Euro 6-WLTP (for BEVs only) | FALSE | WLTP | 0 | 0 | 0 | 0 | 0 | 0 | 0 | 0 | 0 | 0 | 0 | 0 | 0 |  | 0 |  | 389 | 626 | 0 | [6 empty] | 64 | 2024-10-10
GWM | Haval Jolion Pro | Hybrid Lux | Automatic | Automatic | 1497 | Petrol Electric | Hybrid Electric Vehicle (HEV) | 95 | 70 | 0 |  |  |  | Euro 6c | FALSE | WLTP | 59.5 | 53.7 | 50.1 | 40 | 47.5 | 0 | 4.7 | 5.3 | 5.6 | 7.1 | 5.9 | 0 | 133 | [5 empty] | 253 | 27 | 3 | 30 |  |  |  | 69 | 2024-12-18
GWM | Haval Jolion Pro | Hybrid Ultra | Automatic | Automatic | 1497 | Petrol Electric | Hybrid Electric Vehicle (HEV) | 95 | 70 | 0 |  |  |  | Euro 6c | FALSE | WLTP | 59.5 | 53.7 | 50.1 | 40 | 47.5 | 0 | 4.7 | 5.3 | 5.6 | 7.1 | 5.9 | 0 | 133 | [5 empty] | 253 | 27 | 3 | 30 |  |  |  | 69 | 2024-12-18
GWM | Haval Jolion Pro | Hybrid Premium | Automatic | Automatic | 1497 | Petrol Electric | Hybrid Electric Vehicle (HEV) | 95 | 70 | 0 |  |  |  | Euro 6c | FALSE | WLTP | 59.5 | 53.7 | 50.1 | 40 | 47.5 | 0 | 4.7 | 5.3 | 5.6 | 7.1 | 5.9 | 0 | 133 | [5 empty] | 253 | 27 | 3 | 31 |  | 0 | 0 | 69 | 2024-12-18
HONDA | Civic 2023 | CIVIC 2.0 i-MMD ADVANCE 5 door (Standard) | eCVT | Automatic | 1993 | Petrol Electric | Hybrid Electric Vehicle (HEV) | 184 | 135 | 0 |  |  |  | Euro 6d | FALSE | WLTP | 62.8 | 67.3 | 61.4 | 45.6 | 56.5 | 0 | 4.5 | 4.2 | 4.5 | 6.2 | 5 | 0 | 114 | 0 |  |  |  |  | 140 | 17 | 8 |  |  | 60 | 60 | 65 | 2023-10-03
HONDA | Civic 2023 | CIVIC 2.0 i-MMD ADVANCE 5 door (Standard) | eCVT | Automatic | 1993 | Petrol Electric | Hybrid Electric Vehicle (HEV) | 184 | 135 | 0 |  |  |  | Euro 6d | FALSE | WLTP | 62.8 | 67.3 | 61.4 | 45.6 | 56.5 | 0 | 4.5 | 4.2 | 4.5 | 6.2 | 5 | 0 | 114 | 0 |  |  |  |  | 140 | 17 | 8 |  |  | 60 | 60 | 65 | 2023-10-03
HONDA | Civic 2023 | CIVIC 2.0 i-MMD ELEGANCE 5 door (Standard) | eCVT | Automatic | 1993 | Petrol Electric | Hybrid Electric Vehicle (HEV) | 184 | 135 | 0 |  |  |  | Euro 6d | FALSE | WLTP | 67.3 | 72.4 | 67.3 | 47.9 | 60.1 | 0 | 4.2 | 3.9 | 4.2 | 5.9 | 4.7 | 0 | 108 | 0 |  |  |  |  | 140 | 17 | 8 |  |  | 60 | 60 | 65 | 2023-10-03
HONDA | Civic 2023 | CIVIC 2.0 i-MMD ELEGANCE 5 door (Standard) | eCVT | Automatic | 1993 | Petrol Electric | Hybrid Electric Vehicle (HEV) | 184 | 135 | 0 |  |  |  | Euro 6d | FALSE | WLTP | 67.3 | 72.4 | 67.3 | 47.9 | 60.1 | 0 | 4.2 | 3.9 | 4.2 | 5.9 | 4.7 | 0 | 108 | 0 |  |  |  |  | 140 | 17 | 8 |  |  | 60 | 60 | 65 | 2023-10-03
HONDA | Civic 2023 | CIVIC 2.0 i-MMD ELEGANCE 5 door (Standard) | eCVT | Automatic | 1993 | Petrol Electric | Hybrid Electric Vehicle (HEV) | 184 | 135 | 0 |  |  |  | Euro 6d | FALSE | WLTP | 67.3 | 72.4 | 65.7 | 47.9 | 60.1 | 0 | 4.2 | 3.9 | 4.2 | 5.9 | 4.7 | 0 | 108 | 0 |  |  |  |  | 140 | 17 | 8 |  |  | 60 | 60 | 65 | 2023-10-03
HONDA | Civic 2023 | CIVIC 2.0 i-MMD SPORT 5 door (Standard) | eCVT | Automatic | 1993 | Petrol Electric | Hybrid Electric Vehicle (HEV) | 184 | 135 | 0 |  |  |  | Euro 6d | FALSE | WLTP | 65.7 | 68.9 | 64.2 | 45.6 | 56.5 | 0 | 4.4 | 4.1 | 4.4 | 6.2 | 5 | 0 | 113 | 0 |  |  |  |  | 140 | 17 | 8 |  |  | 60 | 60 | 65 | 2023-10-03
HONDA | Civic 2023 | CIVIC 2.0 i-MMD SPORT 5 door (Standard) | eCVT | Automatic | 1993 | Petrol Electric | Hybrid Electric Vehicle (HEV) | 184 | 135 | 0 |  |  |  | Euro 6d | FALSE | WLTP | 65.7 | 68.9 | 62.8 | 45.6 | 56.5 | 0 | 4.4 | 4.1 | 4.5 | 6.2 | 5 | 0 | 113 | 0 |  |  |  |  | 140 | 17 | 8 |  |  | 60 | 60 | 65 | 2023-10-03
HONDA | Civic 2023 | CIVIC 2.0 i-MMD SPORT 5 door (Standard) | eCVT | Automatic | 1993 | Petrol Electric | Hybrid Electric Vehicle (HEV) | 184 | 135 | 0 |  |  |  | Euro 6d | FALSE | WLTP | 64.2 | 68.9 | 62.8 | 45.6 | 56.5 | 0 | 4.4 | 4.1 | 4.5 | 6.2 | 5 | 0 | 113 | 0 |  |  |  |  | 140 | 17 | 8 |  |  | 60 | 60 | 65 | 2023-10-03
HONDA | Civic 2023 | CIVIC 2.0 i-MMD SPORT 5 door (Standard) | eCVT | Automatic | 1993 | Petrol Electric | Hybrid Electric Vehicle (HEV) | 184 | 135 | 0 |  |  |  | Euro 6d | FALSE | WLTP | 64.2 | 68.9 | 62.8 | 45.6 | 56.5 | 0 | 4.4 | 4.1 | 4.5 | 6.2 | 5 | 0 | 113 | 0 |  |  |  |  | 140 | 17 | 8 |  |  | 60 | 60 | 65 | 2023-10-03
HONDA | Civic 2023 | CIVIC 2.0 i-MMD ADVANCE 5 door (Standard) | eCVT | Automatic | 1993 | Petrol Electric | Hybrid Electric Vehicle (HEV) | 184 | 135 | 0 |  |  |  | Euro 6d | FALSE | WLTP | 62.8 | 67.3 | 62.8 | 45.6 | 56.5 | 0 | 4.5 | 4.2 | 4.5 | 6.2 | 5 | 0 | 114 | 0 |  |  |  |  | 140 | 17 | 8 |  |  | 60 | 60 | 65 | 2023-10-03
HONDA | Civic 2023 | CIVIC 2.0 i-MMD ADVANCE 5 door (Standard) | eCVT | Automatic | 1993 | Petrol Electric | Hybrid Electric Vehicle (HEV) | 184 | 135 | 0 |  |  |  | Euro 6d | FALSE | WLTP | 62.8 | 67.3 | 62.8 | 45.6 | 56.5 | 0 | 4.5 | 4.2 | 4.5 | 6.2 | 5 | 0 | 114 | 0 |  |  |  |  | 140 | 17 | 8 |  |  | 60 | 60 | 65 | 2023-10-03
HONDA | Civic 2023 | CIVIC 2.0 i-MMD ADVANCE 5 door (Standard) | eCVT | Automatic | 1993 | Petrol Electric | Hybrid Electric Vehicle (HEV) | 184 | 135 | 0 |  |  |  | Euro 6d | FALSE | WLTP | 62.8 | 67.3 | 62.8 | 45.6 | 56.5 | 0 | 4.5 | 4.2 | 4.5 | 6.2 | 5 | 0 | 114 | 0 |  |  |  |  | 140 | 17 | 8 |  |  | 60 | 60 | 65 | 2023-10-03
HONDA | Civic 2023 | CIVIC 2.0 i-MMD ADVANCE 5 door (Standard) | eCVT | Automatic | 1993 | Petrol Electric | Hybrid Electric Vehicle (HEV) | 184 | 135 | 0 |  |  |  | Euro 6d | FALSE | WLTP | 62.8 | 67.3 | 62.8 | 45.6 | 56.5 | 0 | 4.5 | 4.2 | 4.5 | 6.2 | 5 | 0 | 114 | 0 |  |  |  |  | 140 | 17 | 8 |  |  | 60 | 60 | 65 | 2023-10-03
HONDA | Civic Type-R 2023 | CIVIC TYPE-R 2.0 Type R 5 door (Standard) | M6 | Manual | 1996 | Petrol | Internal Combustion Engine (ICE) | 329 | 242 | 0 |  |  |  | Euro 6d | FALSE | WLTP | 24.8 | 35.3 | 39.8 | 35.3 | 34.5 | 0 | 11.4 | 8 | 7.1 | 8 | 8.2 | 0 | 186 | 0 |  |  |  |  | 356 | 12 | 15 |  | 0.25 | 60 | 60 | 70 | 2025-07-11
HONDA | CR-V Hybrid 2024 | CR-V HYBRID 2.0 i-MMD Advance Tech e:PHEV 5 door (Standard) | N/A | Automatic | 1993 | Electricity / Petrol | Plug-in Hybrid Electric Vehicle (PHEV) | 184 | 135 | 3.6 | 172 |  | 0 | Euro 6d | FALSE | WLTP | 0 | 0 | 0 | 0 | 0 | 353.1 | 0 | 0 | 0 | 0 | 0 | 0.8 | 0 | 19 | 49 | 79 | 0 |  | 151 | 12 | 7 |  | 0.16 | 60 | 60 | 63 | 2025-07-11
HONDA | CR-V Hybrid 2024 | CR-V HYBRID 2.0 i-MMD Elegance (sensing) 5 door (Standard) | N/A | Automatic | 1993 | Petrol Electric | Hybrid Electric Vehicle (HEV) | 184 | 135 | 0 |  |  |  | Euro 6d | FALSE | WLTP | 49.6 | 48.7 | 47.1 | 34.9 | 42.2 | 0 | 5.7 | 5.8 | 6 | 8.1 | 6.7 | 0 | 151 | 0 |  |  |  |  | 140 | 11 | 9 |  | 0.17 | 60 | 60 | 64 | 2024-12-11
HONDA | CR-V Hybrid 2024 | CR-V HYBRID 2.0 i-MMD Elegance (360 sensing) 5 door (Standard) | N/A | Automatic | 1993 | Petrol Electric | Hybrid Electric Vehicle (HEV) | 184 | 135 | 0 |  |  |  | Euro 6d | FALSE | WLTP | 49.6 | 48.7 | 47.1 | 34.9 | 42.2 | 0 | 5.7 | 5.8 | 6 | 8.1 | 6.7 | 0 | 151 | 0 |  |  |  |  | 140 | 11 | 9 |  | 0.17 | 60 | 60 | 64 | 2024-12-11
HONDA | CR-V Hybrid 2024 | CR-V HYBRID 2.0 i-MMD Advance 5 door (Standard) | N/A | Automatic | 1993 | Petrol Electric | Hybrid Electric Vehicle (HEV) | 184 | 135 | 0 |  |  |  | Euro 6d | FALSE | WLTP | 49.6 | 48.7 | 47.1 | 34.9 | 42.2 | 0 | 5.7 | 5.9 | 6 | 8.1 | 6.7 | 0 | 151 | 0 |  |  |  |  | 140 | 11 | 9 |  | 0.17 | 60 | 60 | 64 | 2024-12-11
HONDA | e:Ny1 2023 | e:Ny1 BEV Elegance 5 door (Standard) | N/A | Electric - Not Applicable | 0 | Electricity | Battery Electric Vehicle (BEV) / Pure Electric Vehicle / Electric Vehicle (EV) | 204 | 150 | 3.4 | 182 | 412 | 256 | Euro 6-WLTP (for BEVs only) | FALSE | WLTP | 0 | 0 | 0 | 0 | 0 | 0 | 0 | 0 | 0 | 0 | 0 | 0 | 0 | 0 | 0 |  | 378 | 608 | [7 empty] | 64 | 2025-01-20
HONDA | e:Ny1 2023 | e:Ny1 BEV Advance 5 door (Standard) | N/A | Electric - Not Applicable | 0 | Electricity | Battery Electric Vehicle (BEV) / Pure Electric Vehicle / Electric Vehicle (EV) | 204 | 150 | 3.4 | 182 | 412 | 256 | Euro 6-WLTP (for BEVs only) | FALSE | WLTP | 0 | 0 | 0 | 0 | 0 | 0 | 0 | 0 | 0 | 0 | 0 | 0 | 0 | 0 | 0 |  | 378 | 608 | [7 empty] | 64 | 2025-01-20
HONDA | HR-V 2022 | HR-V 1.5 iMMD ADVANCE 5 door (Standard) | CVT | Automatic | 1498 | Petrol Electric | Hybrid Electric Vehicle (HEV) | 107 | 79 | 0 |  |  |  | Euro 6d | FALSE | WLTP | 61.4 | 68.9 | 61.4 | 39.8 | 52.3 | 0 | 4.6 | 4.1 | 4.6 | 7.1 | 5.4 | 0 | 122 | 0 |  |  |  |  | 58 | 6 | 4 |  |  | 60 | 60 | 66 | 2023-10-02
HONDA | HR-V 2022 | HR-V 1.5 iMMD ADVANCE STYLE 5 door (Standard) | CVT | Automatic | 1498 | Petrol Electric | Hybrid Electric Vehicle (HEV) | 107 | 79 | 0 |  |  |  | Euro 6d | FALSE | WLTP | 61.4 | 68.9 | 61.4 | 39.8 | 52.3 | 0 | 4.6 | 4.1 | 4.6 | 7.1 | 5.4 | 0 | 122 | 0 |  |  |  |  | 58 | 6 | 4 |  |  | 60 | 60 | 66 | 2023-10-02
HONDA | HR-V 2023 | HR-V 1.5 i-MMD ADVANCE 5 door (Standard) | CVT | Automatic | 1498 | Petrol Electric | Hybrid Electric Vehicle (HEV) | 107 | 79 | 0 |  |  |  | Euro 6d | FALSE | WLTP | 61.4 | 68.9 | 61.4 | 39.8 | 52.3 | 0 | 4.6 | 4.1 | 4.6 | 7.1 | 5.4 | 0 | 122 | 0 |  |  |  |  | 58 | 6 | 4 |  |  | 60 | 60 | 66 | 2023-10-02
HONDA | HR-V 2023 | HR-V 1.5 i-MMD ADVANCE STYLE 5 door (Standard) | CVT | Automatic | 1498 | Petrol Electric | Hybrid Electric Vehicle (HEV) | 107 | 79 | 0 |  |  |  | Euro 6d | FALSE | WLTP | 61.4 | 68.9 | 61.4 | 39.8 | 52.3 | 0 | 4.6 | 4.1 | 4.6 | 7.1 | 5.4 | 0 | 122 | 0 |  |  |  |  | 58 | 6 | 4 |  |  | 60 | 60 | 66 | 2023-10-02
HONDA | HR-V 2025 | HR-V 1.5 i-MMD Elegance 5 door (Standard) | CVT | Automatic | 1498 | Petrol Electric | Hybrid Electric Vehicle (HEV) | 131 | 96 | 0 |  |  |  | Euro 6d | FALSE | WLTP | 61.4 | 68.9 | 61.4 | 39.8 | 52.3 | 0 | 4.6 | 4.1 | 4.6 | 7.1 | 5.4 | 0 | 104 | 0 | 0 |  |  |  | 58 | 12 | 7 |  |  | 60 | 60 | 66 | 2025-07-11
HONDA | HR-V 2025 | HR-V 1.5 i-MMD Advance 5 door (Standard) | CVT | Automatic | 1498 | Petrol Electric | Hybrid Electric Vehicle (HEV) | 131 | 96 | 0 |  |  |  | Euro 6d | FALSE | WLTP | 61.4 | 68.9 | 61.4 | 39.8 | 52.3 | 0 | 4.6 | 4.1 | 4.6 | 7.1 | 5.4 | 0 | 104 | 0 |  |  |  |  | 58 | 6 | 4 |  |  | 60 | 60 | 66 | 2024-11-15
HONDA | HR-V 2025 | HR-V 1.5 i-MMD Advance Plus 5 door (Standard) | CVT | Automatic | 1498 | Petrol Electric | Hybrid Electric Vehicle (HEV) | 131 | 96 | 0 |  |  |  | Euro 6d | FALSE | WLTP | 61.4 | 68.9 | 61.4 | 39.8 | 52.3 | 0 | 4.6 | 4.1 | 4.6 | 7.1 | 5.4 | 0 | 104 | 0 |  |  |  |  | 58 | 6 | 4 |  |  | 60 | 60 | 66 | 2024-11-15
HONDA | HR-V 2025 | HR-V 1.5 i-MMD Advance Style 5 door (Standard) | CVT | Automatic | 1498 | Petrol Electric | Hybrid Electric Vehicle (HEV) | 131 | 96 | 0 |  |  |  | Euro 6d | FALSE | WLTP | 61.4 | 68.9 | 61.4 | 39.8 | 52.3 | 0 | 4.6 | 4.1 | 4.6 | 7.1 | 5.4 | 0 | 104 | 0 |  |  |  |  | 58 | 6 | 4 |  |  | 60 | 60 | 66 | 2024-11-15
HONDA | HR-V 2025 | HR-V 1.5 i-MMD Advance Style Plus 5 door (Standard) | CVT | Automatic | 1498 | Petrol Electric | Hybrid Electric Vehicle (HEV) | 131 | 96 | 0 |  |  |  | Euro 6d | FALSE | WLTP | 61.4 | 68.9 | 61.4 | 39.8 | 52.3 | 0 | 4.6 | 4.1 | 4.6 | 7.1 | 5.4 | 0 | 104 | 0 |  |  |  |  | 58 | 6 | 4 |  |  | 60 | 60 | 66 | 2024-11-15
HONDA | Jazz 2024 | JAZZ 1.5 i-MMD ELEGANCE 5 door (Standard) | CVT | Automatic | 1498 | Petrol Electric | Hybrid Electric Vehicle (HEV) | 107 | 79 | 0 |  |  |  | Euro 6d | FALSE | WLTP | 76.4 | 74.3 | 70.6 | 47.9 | 61.4 | 0 | 2.5 | 3.8 | 4 | 5.9 | 4.6 | 0 | 85 | 0 |  |  |  |  | 39 | 10 | 10 |  |  | 60 | 60 | 65 | 2023-11-07
HONDA | Jazz 2024 | JAZZ 1.5 i-MMD ADVANCE 5 door (Standard) | CVT | Automatic | 1498 | Petrol Electric | Hybrid Electric Vehicle (HEV) | 107 | 79 | 0 |  |  |  | Euro 6d | FALSE | WLTP | 74.3 | 74.3 | 70.6 | 47.9 | 61.4 | 0 | 2.6 | 3.8 | 4 | 5.9 | 4.6 | 0 | 104 | 0 |  |  |  |  | 39 | 10 | 10 |  |  |  | 60 | 65 | 2023-10-03
HONDA | Jazz 2024 | JAZZ 1.5 i-MMD ADVANCE 5 door (Standard) | CVT | Automatic | 1498 | Petrol Electric | Hybrid Electric Vehicle (HEV) | 107 | 79 | 0 |  |  |  | Euro 6d | FALSE | WLTP | 74.3 | 74.3 | 70.6 | 47.9 | 61.4 | 0 | 2.6 | 3.8 | 4 | 5.9 | 4.6 | 0 | 105 | 0 |  |  |  |  | 39 | 10 | 10 |  |  |  | 60 | 65 | 2023-10-03
HONDA | Jazz 2024 | JAZZ 1.5 i-MMD ADVANCE 5 door (Standard) | CVT | Automatic | 1498 | Petrol Electric | Hybrid Electric Vehicle (HEV) | 107 | 79 | 0 |  |  |  | Euro 6d | FALSE | WLTP | 74.3 | 74.3 | 70.6 | 47.1 | 61.4 | 0 | 2.6 | 3.8 | 4 | 6 | 4.6 | 0 | 105 | 0 |  |  |  |  | 39 | 10 | 10 |  |  |  | 60 | 65 | 2023-10-03
HONDA | Jazz 2024 | JAZZ 1.5 i-MMD ADVANCE 5 door (Standard) | CVT | Automatic | 1498 | Petrol Electric | Hybrid Electric Vehicle (HEV) | 107 | 79 | 0 |  |  |  | Euro 6d | FALSE | WLTP | 72.4 | 74.3 | 70.6 | 47.9 | 61.4 | 0 | 2.6 | 3.8 | 4 | 5.9 | 4.6 | 0 | 105 | 0 |  |  |  |  | 39 | 10 | 10 |  |  |  | 60 | 65 | 2023-10-03
HONDA | Jazz 2024 | JAZZ 1.5 i-MMD ADVANCE 5 door (Standard) | CVT | Automatic | 1498 | Petrol Electric | Hybrid Electric Vehicle (HEV) | 107 | 79 | 0 |  |  |  | Euro 6d | FALSE | WLTP | 72.4 | 74.3 | 68.9 | 47.1 | 60.1 | 0 | 2.6 | 3.8 | 4.1 | 6 | 4.7 | 0 | 106 | 0 |  |  |  |  | 39 | 10 | 10 |  |  |  | 60 | 65 | 2023-10-03
HONDA | Jazz 2024 | JAZZ 1.5 i-MMD ADVANCE SPORT 5 door (Standard) | CVT | Automatic | 1498 | Petrol Electric | Hybrid Electric Vehicle (HEV) | 107 | 79 | 0 |  |  |  | Euro 6d | FALSE | WLTP | 70.6 | 76.4 | 70.6 | 47.1 | 61.4 | 0 | 2.6 | 3.7 | 4 | 6 | 4.6 | 0 | 105 | 0 |  |  |  |  | 46 | 8 | 6 |  |  | 60 | 60 | 65 | 2023-10-03
HONDA | Jazz 2024 | JAZZ 1.5 i-MMD ADVANCE SPORT 5 door (Standard) | CVT | Automatic | 1498 | Petrol Electric | Hybrid Electric Vehicle (HEV) | 107 | 79 | 0 |  |  |  | Euro 6d | FALSE | WLTP | 70.6 | 76.4 | 70.6 | 47.1 | 60.1 | 0 | 2.6 | 3.7 | 4 | 6 | 4.7 | 0 | 106 | 0 |  |  |  |  | 46 | 8 | 6 |  |  | 60 | 60 | 65 | 2023-10-03
HONDA | Jazz 2024 | JAZZ 1.5 i-MMD ADVANCE SPORT 5 door (Standard) | CVT | Automatic | 1498 | Petrol Electric | Hybrid Electric Vehicle (HEV) | 107 | 79 | 0 |  |  |  | Euro 6d | FALSE | WLTP | 70.6 | 76.4 | 68.9 | 47.1 | 60.1 | 0 | 2.6 | 3.7 | 4.1 | 6 | 4.7 | 0 | 106 | 0 |  |  |  |  | 46 | 8 | 6 |  |  | 60 | 60 | 65 | 2023-10-03
HONDA | Jazz 2024 | JAZZ 1.5 i-MMD ADVANCE SPORT 5 door (Standard) | CVT | Automatic | 1498 | Petrol Electric | Hybrid Electric Vehicle (HEV) | 107 | 79 | 0 |  |  |  | Euro 6d | FALSE | WLTP | 70.6 | 74.3 | 68.9 | 47.1 | 60.1 | 0 | 2.6 | 3.8 | 4.1 | 6 | 4.7 | 0 | 106 | 0 |  |  |  |  | 46 | 8 | 6 |  |  | 60 | 60 | 65 | 2023-10-03
HONDA | Jazz 2024 | JAZZ 1.5 i-MMD ADVANCE SPORT 5 door (Standard) | CVT | Automatic | 1498 | Petrol Electric | Hybrid Electric Vehicle (HEV) | 107 | 79 | 0 |  |  |  | Euro 6d | FALSE | WLTP | 70.6 | 74.3 | 68.9 | 47.1 | 60.1 | 0 | 2.6 | 3.8 | 4.1 | 6 | 4.7 | 0 | 107 | 0 |  |  |  |  | 46 | 8 | 6 |  |  | 60 | 60 | 65 | 2023-10-03
HONDA | Jazz 2024 | JAZZ 1.5 i-MMD ADVANCE SPORT 5 door (Standard) | CVT | Automatic | 1498 | Petrol Electric | Hybrid Electric Vehicle (HEV) | 107 | 79 | 0 |  |  |  | Euro 6d | FALSE | WLTP | 70.6 | 74.3 | 68.9 | 46.3 | 60.1 | 0 | 2.6 | 3.8 | 4.1 | 6.1 | 4.7 | 0 | 107 | 0 |  |  |  |  | 46 | 8 | 6 |  |  | 60 | 60 | 65 | 2023-10-03
HONDA | Jazz 2024 | JAZZ 1.5 i-MMD ADVANCE SPORT 5 door (Standard Model) | CVT | Automatic | 1498 | Petrol Electric | Hybrid Electric Vehicle (HEV) | 107 | 79 | 0 |  |  |  | Euro 6d | FALSE | WLTP | 70.6 | 76.4 | 70.6 | 47.1 | 61.4 | 0 | 2.6 | 3.7 | 4 | 6 | 4.6 | 0 | 105 | 0 |  |  |  |  | 46 | 8 | 6 |  |  |  | 60 | 65 | 2023-10-03
HONDA | Jazz 2024 | JAZZ 1.5 i-MMD ADVANCE SPORT 5 door (Standard Model) | CVT | Automatic | 1498 | Petrol Electric | Hybrid Electric Vehicle (HEV) | 107 | 79 | 0 |  |  |  | Euro 6d | FALSE | WLTP | 70.6 | 76.4 | 70.6 | 47.1 | 60.1 | 0 | 2.6 | 3.7 | 4 | 6 | 4.7 | 0 | 106 | 0 |  |  |  |  | 46 | 8 | 6 |  |  |  | 60 | 65 | 2023-10-03
HONDA | Jazz 2024 | JAZZ 1.5 i-MMD ADVANCE SPORT 5 door (Standard Model) | CVT | Automatic | 1498 | Petrol Electric | Hybrid Electric Vehicle (HEV) | 107 | 79 | 0 |  |  |  | Euro 6d | FALSE | WLTP | 70.6 | 76.4 | 68.9 | 47.1 | 60.1 | 0 | 2.6 | 3.7 | 4.1 | 6 | 4.7 | 0 | 106 | 0 |  |  |  |  | 46 | 8 | 6 |  |  |  | 60 | 65 | 2023-10-03
HONDA | Jazz 2024 | JAZZ 1.5 i-MMD ADVANCE SPORT 5 door (Standard Model) | CVT | Automatic | 1498 | Petrol Electric | Hybrid Electric Vehicle (HEV) | 107 | 79 | 0 |  |  |  | Euro 6d | FALSE | WLTP | 70.6 | 74.3 | 68.9 | 46.3 | 60.1 | 0 | 2.6 | 3.8 | 4.1 | 6.1 | 4.7 | 0 | 107 | 0 |  |  |  |  | 46 | 8 | 6 |  |  |  | 60 | 65 | 2023-10-03
HONDA | Jazz 2024 | JAZZ 1.5 i-MMD ADVANCE SPORT 5 door (Standard Model) | CVT | Automatic | 1498 | Petrol Electric | Hybrid Electric Vehicle (HEV) | 107 | 79 | 0 |  |  |  | Euro 6d | FALSE | WLTP | 70.6 | 74.3 | 68.9 | 47.1 | 60.1 | 0 | 2.6 | 3.8 | 4.1 | 6 | 4.7 | 0 | 106 | 0 |  |  |  |  | 46 | 8 | 6 |  |  |  | 60 | 65 | 2023-10-03
HONDA | Jazz 2024 | JAZZ 1.5 i-MMD ADVANCE SPORT 5 door (Standard Model) | CVT | Automatic | 1498 | Petrol Electric | Hybrid Electric Vehicle (HEV) | 107 | 79 | 0 |  |  |  | Euro 6d | FALSE | WLTP | 70.6 | 74.3 | 68.9 | 47.1 | 60.1 | 0 | 2.6 | 3.8 | 4.1 | 6 | 4.7 | 0 | 107 | 0 |  |  |  |  | 46 | 8 | 6 |  |  |  | 60 | 65 | 2023-10-03
HONDA | Jazz 2024 | JAZZ 1.5 i-MMD CROSSTAR ADVANCE 5 door (Standard) | CVT | Automatic | 1498 | Petrol Electric | Hybrid Electric Vehicle (HEV) | 107 | 79 | 0 |  |  |  | Euro 6d | FALSE | WLTP | 72.4 | 72.4 | 68.9 | 45.6 | 58.9 | 0 | 2.7 | 3.9 | 4.1 | 6.2 | 4.8 | 0 | 108 | 0 |  |  |  |  | 39 | 10 | 10 |  |  |  | 60 | 65 | 2023-10-03
HONDA | Jazz 2024 | JAZZ 1.5 i-MMD CROSSTAR ADVANCE 5 door (Standard) | CVT | Automatic | 1498 | Petrol Electric | Hybrid Electric Vehicle (HEV) | 107 | 79 | 0 |  |  |  | Euro 6d | FALSE | WLTP | 72.4 | 72.4 | 67.3 | 45.6 | 58.9 | 0 | 2.7 | 3.9 | 4.2 | 6.2 | 4.8 | 0 | 108 | 0 |  |  |  |  | 39 | 10 | 10 |  |  |  | 60 | 65 | 2023-10-03
HONDA | Jazz 2024 | JAZZ 1.5 i-MMD CROSSTAR ADVANCE 5 door (Standard) | CVT | Automatic | 1498 | Petrol Electric | Hybrid Electric Vehicle (HEV) | 107 | 79 | 0 |  |  |  | Euro 6d | FALSE | WLTP | 70.6 | 72.4 | 67.3 | 45.6 | 58.9 | 0 | 2.7 | 3.9 | 4.2 | 6.2 | 4.8 | 0 | 109 | 0 |  |  |  |  | 39 | 10 | 10 |  |  |  | 60 | 65 | 2023-10-03
HONDA | Jazz 2024 | JAZZ 1.5 i-MMD ELEGANCE 5 door (Standard) | CVT | Automatic | 1498 | Petrol Electric | Hybrid Electric Vehicle (HEV) | 107 | 79 | 0 |  |  |  | Euro 6d | FALSE | WLTP | 78.5 | 76.4 | 72.4 | 48.7 | 62.8 | 0 | 2.5 | 3.7 | 3.9 | 5.8 | 4.5 | 0 | 102 | 0 |  |  |  |  | 39 | 10 | 10 |  |  |  | 60 | 65 | 2023-10-03
HONDA | Jazz 2024 | JAZZ 1.5 i-MMD ELEGANCE 5 door (Standard) | CVT | Automatic | 1498 | Petrol Electric | Hybrid Electric Vehicle (HEV) | 107 | 79 | 0 |  |  |  | Euro 6d | FALSE | WLTP | 76.4 | 76.4 | 72.4 | 48.7 | 62.8 | 0 | 2.5 | 3.7 | 3.9 | 5.8 | 4.5 | 0 | 103 | 0 |  |  |  |  | 39 | 10 | 10 |  |  |  | 60 | 65 | 2023-10-03
HONDA | Jazz 2024 | JAZZ 1.5 i-MMD ELEGANCE 5 door (Standard) | CVT | Automatic | 1498 | Petrol Electric | Hybrid Electric Vehicle (HEV) | 107 | 79 | 0 |  |  |  | Euro 6d | FALSE | WLTP | 76.4 | 74.3 | 72.4 | 47.9 | 61.4 | 0 | 2.5 | 3.8 | 3.9 | 5.9 | 4.6 | 0 | 103 | 0 |  |  |  |  | 39 | 10 | 10 |  |  |  | 60 | 65 | 2023-10-03
HONDA | Jazz 2024 | JAZZ 1.5 i-MMD ELEGANCE 5 door (Standard) | CVT | Automatic | 1498 | Petrol Electric | Hybrid Electric Vehicle (HEV) | 107 | 79 | 0 |  |  |  | Euro 6d | FALSE | WLTP | 76.4 | 74.3 | 70.6 | 47.9 | 61.4 | 0 | 2.5 | 3.8 | 4 | 5.9 | 4.6 | 0 | 104 | 0 |  |  |  |  | 39 | 10 | 10 |  |  |  | 60 | 65 | 2023-10-03
HONDA | ZR-V Hybrid 2023 | ZR-V Hybrid 2.0 i-MMD Elegance 5 door (Standard) | eCVT | Automatic | 1993 | Petrol Electric | Hybrid Electric Vehicle (HEV) | 184 | 135 | 0 |  |  |  | Euro 6d | FALSE | WLTP | 58.9 | 62.8 | 54.3 | 39.2 | 49.6 | 0 | 4.8 | 4.5 | 5.2 | 7.2 | 5.7 | 0 | 130 | 0 | 0 |  |  |  | 144 | 14 | 10 |  |  | 60 | 60 | 67 | 2025-07-11
HONDA | ZR-V Hybrid 2023 | ZR-V Hybrid 2.0 i-MMD Sport 5 door (Standard) | eCVT | Automatic | 1993 | Petrol Electric | Hybrid Electric Vehicle (HEV) | 184 | 135 | 0 |  |  |  | Euro 6d | FALSE | WLTP | 58.9 | 62.8 | 53.3 | 38.7 | 48.7 | 0 | 4.8 | 4.5 | 5.3 | 7.3 | 5.8 | 0 | 131 | 0 | 0 |  |  |  | 144 | 14 | 10 |  |  | 60 | 60 | 67 | 2025-07-11
HONDA | ZR-V Hybrid 2023 | ZR-V Hybrid 2.0 i-MMD Advance 5 door (Standard) | eCVT | Automatic | 1993 | Petrol Electric | Hybrid Electric Vehicle (HEV) | 184 | 135 | 0 |  |  |  | Euro 6d | FALSE | WLTP | 57.6 | 61.4 | 53.3 | 38.7 | 48.7 | 0 | 4.9 | 4.6 | 5.3 | 7.3 | 5.8 | 0 | 132 | 0 | 0 |  |  |  | 144 | 14 | 10 |  |  | 60 | 60 | 67 | 2025-07-11
HYUNDAI | Bayon | BAYON ADVANCE 1.0T DCT MY25 | DCT | Automatic | 998 | Petrol | Internal Combustion Engine (ICE) | 100 | 74 |  |  |  |  | Euro 6 EA | FALSE | WLTP | 40.4 | 54.3 | 61.4 | 48.7 | 51.4 | 0 | 7 | 5.2 | 4.6 | 5.8 | 5.5 | 0 | 124 | [5 empty] | 171 | 18 | 15 |  |  |  |  | 68 | 2025-07-11
HYUNDAI | Bayon | BAYON ADVANCE 1.0T MT MY25 | MT | Manual | 998 | Petrol | Internal Combustion Engine (ICE) | 100 | 74 |  |  |  |  | Euro 6 EA | FALSE | WLTP | 39.2 | 54.3 | 61.4 | 49.6 | 51.4 | 0 | 7.2 | 5.2 | 4.6 | 5.7 | 5.5 | 0 | 125 | [5 empty] | 186 | 20 | 14 |  |  |  |  | 68 | 2025-07-11
HYUNDAI | Bayon | BAYON PREMIUM 1.0T 120PS 48V MY23 | MT | Manual | 998 | Petrol Electric | Mild Hybrid Electric Vehicle (MHEV) | 120 | 88 |  |  |  |  | Euro 6d | FALSE | WLTP | 42.2 | 56.5 | 61.4 | 50.4 | 53.3 | 0 | 6.7 | 5 | 4.6 | 5.6 | 5.3 | 0 | 121 | [5 empty] | 252 | 23 | 16 |  |  |  |  | 68 | 2025-07-11
HYUNDAI | Bayon | BAYON ULT 1.0T 48V DCT MY23 | DCT | Automatic | 998 | Petrol Electric | Mild Hybrid Electric Vehicle (MHEV) | 100 | 74 |  |  |  |  | Euro 6d | FALSE | WLTP | 41.5 | 54.3 | 61.4 | 52.3 | 53.3 | 0 | 6.8 | 5.2 | 4.6 | 5.4 | 5.3 | 0 | 121 | [5 empty] | 203 | 27 | 27 |  |  |  |  | 67 | 2025-07-11
HYUNDAI | Bayon | BAYON PREMIUM 1.0T 48V DCT MY23 | DCT | Automatic | 998 | Petrol Electric | Mild Hybrid Electric Vehicle (MHEV) | 100 | 74 |  |  |  |  | Euro 6d | FALSE | WLTP | 41.5 | 54.3 | 61.4 | 52.3 | 53.3 | 0 | 6.8 | 5.2 | 4.6 | 5.4 | 5.3 | 0 | 120 | [5 empty] | 203 | 27 | 27 |  |  |  |  | 67 | 2025-07-11
HYUNDAI | Bayon | BAYON PREMIUM 1.0T DCT MY25 | DCT | Automatic | 998 | Petrol | Internal Combustion Engine (ICE) | 100 | 74 |  |  |  |  | Euro 6 EA | FALSE | WLTP | 40.4 | 53.3 | 61.4 | 48.7 | 51.4 | 0 | 7 | 5.3 | 4.6 | 5.8 | 5.5 | 0 | 125 | [5 empty] | 171 | 18 | 15 |  |  |  |  | 68 | 2025-07-11
HYUNDAI | Bayon | BAYON ULTIMATE 1.0T MT MY25 | MT | Manual | 998 | Petrol | Internal Combustion Engine (ICE) | 100 | 74 |  |  |  |  | Euro 6 EA | FALSE | WLTP | 38.7 | 53.3 | 60.1 | 48.7 | 50.4 | 0 | 7.3 | 5.3 | 4.7 | 5.8 | 5.6 | 0 | 126 | [5 empty] | 186 | 20 | 14 |  |  |  |  | 68 | 2025-07-11
HYUNDAI | Bayon | BAYON PREMIUM 1.0T MT MY25 | MT | Manual | 998 | Petrol | Internal Combustion Engine (ICE) | 100 | 74 |  |  |  |  | Euro 6 EA | FALSE | WLTP | 38.7 | 53.3 | 60.1 | 48.7 | 51.4 | 0 | 7.3 | 5.3 | 4.7 | 5.8 | 5.5 | 0 | 126 | [5 empty] | 186 | 20 | 14 |  |  |  |  | 68 | 2025-07-11
HYUNDAI | Bayon | BAYON SE CONNECT 1.0T 48V DCT MY23 | DCT | Automatic | 998 | Petrol Electric | Mild Hybrid Electric Vehicle (MHEV) | 100 | 74 |  |  |  |  | Euro 6d | FALSE | WLTP | 41.5 | 54.3 | 61.4 | 53.3 | 54.3 | 0 | 6.8 | 5.2 | 4.6 | 5.3 | 5.2 | 0 | 119 | [5 empty] | 203 | 27 | 27 |  |  |  |  | 67 | 2025-07-11
HYUNDAI | Bayon | BAYON PREMIUM 1.0T 120PS 48V DCT MY23 | DCT | Automatic | 998 | Petrol Electric | Mild Hybrid Electric Vehicle (MHEV) | 120 | 88 |  |  |  |  | Euro 6d | FALSE | WLTP | 42.8 | 55.4 | 61.4 | 51.4 | 53.3 | 0 | 6.6 | 5.1 | 4.6 | 5.5 | 5.3 | 0 | 120 | [5 empty] | 211 | 27 | 25 |  |  |  |  | 67 | 2025-07-11
HYUNDAI | Bayon | BAYON PREMIUM 1.0T 48V MY23 | MT | Manual | 998 | Petrol Electric | Mild Hybrid Electric Vehicle (MHEV) | 100 | 74 |  |  |  |  | Euro 6d | FALSE | WLTP | 42.2 | 55.4 | 62.8 | 49.6 | 53.3 | 0 | 6.7 | 5.1 | 4.5 | 5.7 | 5.3 | 0 | 121 | [5 empty] | 222 | 24 | 20 |  |  |  |  | 68 | 2025-07-11
HYUNDAI | Bayon | BAYON SE CONNECT 1.0T 48V MY23 | MT | Manual | 998 | Petrol Electric | Mild Hybrid Electric Vehicle (MHEV) | 100 | 74 |  |  |  |  | Euro 6d | FALSE | WLTP | 42.2 | 55.4 | 62.8 | 51.4 | 53.3 | 0 | 6.7 | 5.1 | 4.5 | 5.5 | 5.3 | 0 | 119 | [5 empty] | 222 | 24 | 20 |  |  |  |  | 68 | 2025-07-11
HYUNDAI | Bayon | BAYON ULT 1.0T 120PS 48V MY23 | MT | Manual | 998 | Petrol Electric | Mild Hybrid Electric Vehicle (MHEV) | 120 | 88 |  |  |  |  | Euro 6d | FALSE | WLTP | 42.2 | 56.5 | 61.4 | 49.6 | 52.3 | 0 | 6.7 | 5 | 4.6 | 5.7 | 5.4 | 0 | 121 | [5 empty] | 252 | 23 | 16 |  |  |  |  | 68 | 2025-07-11
HYUNDAI | Bayon | BAYON ULT 1.0T 48V MY23 | MT | Manual | 998 | Petrol Electric | Mild Hybrid Electric Vehicle (MHEV) | 100 | 74 |  |  |  |  | Euro 6d | FALSE | WLTP | 42.2 | 55.4 | 62.8 | 49.6 | 53.3 | 0 | 6.7 | 5.1 | 4.5 | 5.7 | 5.3 | 0 | 121 | [5 empty] | 222 | 24 | 20 |  |  |  |  | 68 | 2025-07-11
HYUNDAI | Bayon | BAYON ULTIMATE 1.0T DCT MY25 | DCT | Automatic | 998 | Petrol | Internal Combustion Engine (ICE) | 100 | 74 |  |  |  |  | Euro 6 EA | FALSE | WLTP | 39.8 | 53.3 | 60.1 | 48.7 | 51.4 | 0 | 7.1 | 5.3 | 4.7 | 5.8 | 5.5 | 0 | 125 | [5 empty] | 171 | 18 | 15 |  |  |  |  | 68 | 2025-07-11
HYUNDAI | i10 | I10 PREMIUM 1.0 63PS MY25 | MT | Manual | 998 | Petrol | Internal Combustion Engine (ICE) | 63 | 46 |  |  |  |  | Euro 6 EA | FALSE | WLTP | 46.3 | 57.6 | 61.4 | 48.7 | 53.3 | 0 | 6.1 | 4.9 | 4.6 | 5.8 | 5.3 | 0 | 119 | [5 empty] | 589 | 36 | 16 |  |  |  |  | 69 | 2025-06-30
HYUNDAI | i10 | I10 PREMIUM 1.0 67PS AMT MY24 | AMT | Automatic | 998 | Petrol | Internal Combustion Engine (ICE) | 67 | 49 |  |  |  |  | Euro 6d | FALSE | WLTP | 42.8 | 56.5 | 60.1 | 46.3 | 51.4 | 0 | 6.6 | 5 | 4.7 | 6.1 | 5.5 | 0 | 125 | [5 empty] | 273 | 32 | 21 |  |  |  |  | 69 | 2025-06-30
HYUNDAI | i10 | I10 N LINE 1.0T 90PS MY25 | MT | Manual | 998 | Petrol | Internal Combustion Engine (ICE) | 90 | 66 |  |  |  |  | Euro 6 EA | FALSE | WLTP | 41.5 | 54.3 | 61.4 | 48.7 | 52.3 | 0 | 6.8 | 5.2 | 4.6 | 5.8 | 5.4 | 0 | 123 | [5 empty] | 84 | 8 | 10 |  |  |  |  | 70 | 2025-06-30
HYUNDAI | i10 | I10 PREMIUM 1.0 63PS AMT MY25 | AMT | Automatic | 998 | Petrol | Internal Combustion Engine (ICE) | 63 | 46 |  |  |  |  | Euro 6 EA | FALSE | WLTP | 42.8 | 56.5 | 60.1 | 46.3 | 51.4 |  | 6.6 | 5 | 4.7 | 6.1 | 5.5 |  | 125 | [5 empty] | 273 | 32 | 21 |  |  |  |  | 69 | 2025-06-30
HYUNDAI | i10 | I10 ADVANCE 1.0 67PS AMT MY24 | AMT | Automatic | 998 | Petrol | Internal Combustion Engine (ICE) | 67 | 49 |  |  |  |  | Euro 6d | FALSE | WLTP | 43.6 | 57.6 | 61.4 | 47.9 | 53.3 | 0 | 6.5 | 4.9 | 4.6 | 5.9 | 5.3 | 0 | 121 | [5 empty] | 273 | 32 | 21 |  |  |  |  | 69 | 2025-06-30
HYUNDAI | i10 | I10 PREMIUM 1.0 67PS MY24 | MT | Manual | 998 | Petrol | Internal Combustion Engine (ICE) | 67 | 49 |  |  |  |  | Euro 6d | FALSE | WLTP | 44.1 | 58.9 | 62.8 | 49.6 | 54.3 | 0 | 6.4 | 4.8 | 4.5 | 5.7 | 5.2 | 0 | 119 | [5 empty] | 373 | 30 | 14 |  |  |  |  | 69 | 2025-06-30
HYUNDAI | i10 | I10 ADVANCE 1.2 79PS AMT MY25 | AMT | Automatic | 1197 | Petrol | Internal Combustion Engine (ICE) | 79 | 58 |  |  |  |  | Euro 6 EA | FALSE | WLTP | 41.5 | 55.4 | 60.1 | 48.7 | 51.4 | 0 | 6.8 | 5.1 | 4.7 | 5.8 | 5.5 | 0 | 124 | [5 empty] | 295 | 41 | 43 |  |  |  |  | 68 | 2025-06-30
HYUNDAI | i10 | I10 ADVANCE 1.2 79PS MY25 | MT | Manual | 1197 | Petrol | Internal Combustion Engine (ICE) | 79 | 58 |  |  |  |  | Euro 6 EA | FALSE | WLTP | 45.6 | 58.9 | 62.8 | 48.7 | 53.3 |  | 6.2 | 4.8 | 4.5 | 5.8 | 5.3 |  | 119 | [5 empty] | 327 | 34 | 17 |  |  |  |  | 68 | 2025-06-30
HYUNDAI | i10 | I10 ADVANCE 1.2 84PS AMT MY24 | AMT | Automatic | 1197 | Petrol | Internal Combustion Engine (ICE) | 84 | 62 |  |  |  |  | Euro 6d | FALSE | WLTP | 41.5 | 55.4 | 60.1 | 48.7 | 51.4 | 0 | 6.8 | 5.1 | 4.7 | 5.8 | 5.5 | 0 | 124 | [5 empty] | 295 | 41 | 43 |  |  |  |  | 68 | 2025-06-30
HYUNDAI | i10 | I10 ADVANCE 1.2 84PS MY24 | MT | Manual | 1197 | Petrol | Internal Combustion Engine (ICE) | 84 | 62 |  |  |  |  | Euro 6d | FALSE | WLTP | 44.8 | 57.6 | 61.4 | 49.6 | 54.3 | 0 | 6.3 | 4.9 | 4.6 | 5.7 | 5.2 | 0 | 119 | [5 empty] | 418 | 42 | 17 |  |  |  |  | 68 | 2025-06-30
HYUNDAI | i10 | I10 N LINE 1.0T 100PS MY24 | MT | Manual | 998 | Petrol | Internal Combustion Engine (ICE) | 100 | 74 |  |  |  |  | Euro 6d | FALSE | WLTP | 41.5 | 54.3 | 61.4 | 48.7 | 52.3 | 0 | 6.8 | 5.2 | 4.6 | 5.8 | 5.4 | 0 | 123 | [5 empty] | 84 | 8 | 10 |  |  |  |  | 70 | 2025-06-30
HYUNDAI | i10 | I10 ADVANCE 1.0 63PS AMT MY25 | AMT | Automatic | 998 | Petrol | Internal Combustion Engine (ICE) | 63 | 46 |  |  |  |  | Euro 6 EA | FALSE | WLTP | 43.5 | 57.6 | 61.4 | 47.9 | 53.3 | 0 | 6.5 | 4.9 | 4.6 | 5.9 | 5.3 | 0 | 121 | [5 empty] | 273 | 32 | 21 |  |  |  |  | 69 | 2025-06-30
HYUNDAI | i10 | I10 ADVANCE 1.0 63PS MY25 | MT | Manual | 998 | Petrol | Internal Combustion Engine (ICE) | 63 | 46 |  |  |  |  | Euro 6 EA | FALSE | WLTP | 47.1 | 60.1 | 64.2 | 50.4 | 55.4 | 0 | 6 | 4.7 | 4.4 | 5.6 | 5.1 | 0 | 116 | [5 empty] | 589 | 36 | 16 |  |  |  |  | 69 | 2025-06-30
HYUNDAI | i10 | I10 ADVANCE 1.0 67PS MY24 | MT | Manual | 998 | Petrol | Internal Combustion Engine (ICE) | 67 | 49 |  |  |  |  | Euro 6d | FALSE | WLTP | 44.8 | 60.1 | 64.2 | 51.4 | 55.4 | 0 | 6.3 | 4.7 | 4.4 | 5.5 | 5.1 | 0 | 116 | [5 empty] | 372 | 30 | 14 |  |  |  |  | 69 | 2025-06-30
HYUNDAI | i10 | I10 PREMIUM 1.2 79PS AMT MY25 | AMT | Automatic | 1197 | Petrol | Internal Combustion Engine (ICE) | 79 | 58 |  |  |  |  | Euro 6 EA | FALSE | WLTP | 40.6 | 53.3 | 57.6 | 47.1 | 49.6 | 0 | 7 | 5.3 | 4.9 | 6 | 5.7 | 0 | 129 | [5 empty] | 295 | 41 | 43 |  |  |  |  | 68 | 2025-06-30
HYUNDAI | i10 | I10 PREMIUM 1.2 84PS AMT MY24 | AMT | Automatic | 1197 | Petrol | Internal Combustion Engine (ICE) | 84 | 62 |  |  |  |  | Euro 6d | FALSE | WLTP | 39.8 | 52.3 | 56.5 | 46.3 | 49.6 | 0 | 7.1 | 5.4 | 5 | 6.1 | 5.7 | 0 | 130 | [5 empty] | 295 | 41 | 43 |  |  |  |  | 68 | 2025-06-30
HYUNDAI | i10 | I10 PREMIUM 1.2 84PS MY24 | MT | Manual | 1197 | Petrol | Internal Combustion Engine (ICE) | 84 | 62 |  |  |  |  | Euro 6d | FALSE | WLTP | 44.1 | 56.5 | 60.1 | 47.9 | 52.3 | 0 | 6.4 | 5 | 4.7 | 5.9 | 5.4 | 0 | 123 | [5 empty] | 418 | 42 | 17 |  |  |  |  | 68 | 2025-06-30
HYUNDAI | i10 | I10 PREMIUM 1.2 MPI 84PS AMT +NAV MY24 | AMT | Automatic | 1197 | Petrol | Internal Combustion Engine (ICE) | 84 | 62 |  |  |  |  | Euro 6d | FALSE | WLTP | 40.3 | 53.3 | 57.6 | 47.1 | 49.6 | 0 | 7 | 5.3 | 4.9 | 6 | 5.7 | 0 | 129 | [5 empty] | 295 | 41 | 43 |  |  |  |  | 68 | 2025-06-30
HYUNDAI | i10 | I10 SE CONNECT 1.0 67PS AMT MY23 | AMT | Automatic | 998 | Petrol | Internal Combustion Engine (ICE) | 67 | 49 |  |  |  |  | Euro 6d | FALSE | WLTP | 42.8 | 56.5 | 60.1 | 46.3 | 51.4 | 0 | 6.6 | 5 | 4.7 | 6.1 | 5.5 | 0 | 125 | [5 empty] | 773 | 25 | 35 |  |  |  |  | 69 | 2025-06-30
HYUNDAI | i10 | I10 PREMIUM 1.2 79PS MY25 | MT | Manual | 1197 | Petrol | Internal Combustion Engine (ICE) | 79 | 58 |  |  |  |  | Euro 6 EA | FALSE | WLTP | 44.1 | 56.5 | 60.1 | 47.1 | 52.3 | 0 | 6.4 | 5 | 4.7 | 6 | 5.4 | 0 | 123 | [5 empty] | 327 | 34 | 17 |  |  |  |  | 68 | 2025-06-30
HYUNDAI | i20 | I20 ADVANCE 1.0T DCT MY25 | DCT | Automatic | 998 | Petrol | Internal Combustion Engine (ICE) | 100 | 74 |  |  |  |  | Euro 6 EA | FALSE | WLTP | 40.4 | 55.4 | 61.4 | 50.4 | 52.3 | 0 | 7 | 5.1 | 4.6 | 5.6 | 5.4 | 0 | 122 | [5 empty] | 145 | 21 | 25 |  |  |  |  | 68 | 2025-07-11
HYUNDAI | i20 | I20 N 1.6 T-GDI 204PS MY23 | MT | Manual | 1598 | Petrol | Internal Combustion Engine (ICE) | 204 | 150 |  |  |  |  | Euro 6d | FALSE | WLTP | 32.8 | 42.2 | 47.1 | 38.2 | 40.4 | 0 | 8.6 | 6.7 | 6 | 7.4 | 7 | 0 | 158 | [5 empty] | 368 | 50 | 8 |  |  |  |  | 67 | 2025-07-11
HYUNDAI | i20 | I20 N LINE 1.0T 48V DCT MY23 | DCT | Automatic | 998 | Petrol Electric | Mild Hybrid Electric Vehicle (MHEV) | 120 | 88 |  |  |  |  | Euro 6d | FALSE | WLTP | 40.9 | 55.4 | 64.2 | 50.4 | 53.3 | 0 | 6.9 | 5.1 | 4.4 | 5.6 | 5.3 | 0 | 120 | [5 empty] | 174 | 24 | 23 |  |  |  |  | 67 | 2025-07-11
HYUNDAI | i20 | I20 N LINE 1.0T 48V MY23 | MT | Manual | 998 | Petrol Electric | Mild Hybrid Electric Vehicle (MHEV) | 120 | 88 |  |  |  |  | Euro 6d | FALSE | WLTP | 43.5 | 55.4 | 62.8 | 50.4 | 53.3 | 0 | 6.5 | 5.1 | 4.5 | 5.6 | 5.3 | 0 | 120 | [5 empty] | 224 | 21 | 27 |  |  |  |  | 68 | 2025-07-11
HYUNDAI | i20 | I20 1.0 TGDI 100CV MT 48V CONN. 22 | MT | Manual | 998 | Petrol Electric | Mild Hybrid Electric Vehicle (MHEV) | 100 | 74 |  |  |  |  | Euro 6d | FALSE | WLTP | 44.8 | 57.6 | 65.7 | 52.3 | 55.4 | 0 | 6.3 | 4.9 | 4.3 | 5.4 | 5.1 | 0 | 115 | [5 empty] | 366 | 26 | 19 |  |  |  |  | 68 | 2025-07-11
HYUNDAI | i20 | I20 ADVANCE 1.0T DCT MY24 | DCT | Automatic | 998 | Petrol | Internal Combustion Engine (ICE) | 100 | 74 |  |  |  |  | Euro 6d | FALSE | WLTP | 40.4 | 55.4 | 61.4 | 50.4 | 52.3 | 0 | 7 | 5.1 | 4.6 | 5.6 | 5.4 | 0 | 122 | [5 empty] | 145 | 21 | 25 |  |  |  |  | 69 | 2025-07-11
HYUNDAI | i20 | I20 ADVANCE 1.0T MT MY24 | MT | Manual | 998 | Petrol | Internal Combustion Engine (ICE) | 100 | 74 |  |  |  |  | Euro 6d | FALSE | WLTP | 41.5 | 57.6 | 62.8 | 49.6 | 53.3 | 0 | 6.8 | 4.9 | 4.5 | 5.7 | 5.3 | 0 | 120 | [5 empty] | 136 | 18 | 30 |  |  |  |  | 68 | 2025-07-11
HYUNDAI | i20 | I20 ADVANCE 1.0T MT MY25 | MT | Manual | 998 | Petrol | Internal Combustion Engine (ICE) | 100 | 74 |  |  |  |  | Euro 6 EA | FALSE | WLTP | 41.5 | 57.6 | 62.8 | 49.6 | 53.3 | 0 | 6.8 | 4.9 | 4.5 | 5.7 | 5.3 | 0 | 120 | [5 empty] | 136 | 18 | 30 |  |  |  |  | 68 | 2025-07-11
HYUNDAI | i20 | I20 PREMIUM 1.0T DCT MY25 | DCT | Automatic | 998 | Petrol | Internal Combustion Engine (ICE) | 100 | 74 |  |  |  |  | Euro 6 EA | FALSE | WLTP | 39.8 | 54.3 | 58.9 | 47.9 | 51.4 | 0 | 7.1 | 5.2 | 4.8 | 5.9 | 5.5 | 0 | 126 | [5 empty] | 145 | 21 | 25 |  |  |  |  | 68 | 2025-07-11
HYUNDAI | i20 | I20 PREMIUM 1.0T MT MY24 | MT | Manual | 998 | Petrol | Internal Combustion Engine (ICE) | 100 | 74 |  |  |  |  | Euro 6d | FALSE | WLTP | 40.9 | 55.4 | 61.4 | 48.7 | 51.4 | 0 | 6.9 | 5.1 | 4.6 | 5.8 | 5.5 | 0 | 124 | [5 empty] | 136 | 18 | 30 |  |  |  |  | 68 | 2025-07-11
HYUNDAI | i20 | I20 PREMIUM 1.0T MT MY25 | MT | Manual | 998 | Petrol | Internal Combustion Engine (ICE) | 100 | 74 |  |  |  |  | Euro 6 EA | FALSE | WLTP | 40.9 | 55.4 | 61.4 | 48.7 | 51.4 | 0 | 6.9 | 5.1 | 4.6 | 5.8 | 5.5 | 0 | 124 | [5 empty] | 136 | 18 | 30 |  |  |  |  | 68 | 2025-07-11
HYUNDAI | i20 | I20 ULTIMATE 1.0T DCT MY24 | DCT | Automatic | 998 | Petrol | Internal Combustion Engine (ICE) | 100 | 74 |  |  |  |  | Euro 6d | FALSE | WLTP | 39.8 | 53.3 | 58.9 | 47.9 | 50.4 | 0 | 7.1 | 5.3 | 4.8 | 5.9 | 5.6 | 0 | 127 | [5 empty] | 145 | 21 | 25 |  |  |  |  | 69 | 2025-07-11
HYUNDAI | i20 | I20 ULTIMATE 1.0T DCT MY25 | DCT | Automatic | 998 | Petrol | Internal Combustion Engine (ICE) | 100 | 74 |  |  |  |  | Euro 6 EA | FALSE | WLTP | 39.8 | 53.3 | 58.9 | 47.9 | 50.4 | 0 | 7.1 | 5.3 | 4.8 | 5.9 | 5.6 | 0 | 127 | [5 empty] | 145 | 21 | 25 |  |  |  |  | 68 | 2025-07-11
HYUNDAI | i20 | I20 ULTIMATE 1.0T MT MY24 | MT | Manual | 998 | Petrol | Internal Combustion Engine (ICE) | 100 | 74 |  |  |  |  | Euro 6d | FALSE | WLTP | 40.4 | 55.4 | 61.4 | 47.9 | 51.4 | 0 | 7 | 5.1 | 4.6 | 5.9 | 5.5 | 0 | 125 | [5 empty] | 136 | 18 | 30 |  |  |  |  | 68 | 2025-07-11
HYUNDAI | i20 | I20 ULTIMATE 1.0T MT MY25 | MT | Manual | 998 | Petrol | Internal Combustion Engine (ICE) | 100 | 74 |  |  |  |  | Euro 6 EA | FALSE | WLTP | 40.4 | 55.4 | 61.4 | 47.9 | 51.4 | 0 | 7 | 5.1 | 4.6 | 5.9 | 5.5 | 0 | 125 | [5 empty] | 136 | 18 | 30 |  |  |  |  | 68 | 2025-07-11
HYUNDAI | i20 | I20 N LINE S 1.0T MT MY25 | MT | Manual | 998 | Petrol | Internal Combustion Engine (ICE) | 100 | 74 |  |  |  |  | Euro 6 EA | FALSE | WLTP | 40.9 | 55.4 | 61.4 | 48.7 | 52.3 | 0 | 6.9 | 5.1 | 4.6 | 5.8 | 5.4 | 0 | 123 | [5 empty] | 136 | 18 | 30 |  |  |  |  | 69 | 2025-07-11
HYUNDAI | i20 | I20 PREMIUM 1.0T 48V DCT MY23 | DCT | Automatic | 998 | Petrol Electric | Mild Hybrid Electric Vehicle (MHEV) | 100 | 74 |  |  |  |  | Euro 6d | FALSE | WLTP | 42.2 | 55.4 | 62.8 | 49.6 | 52.3 | 0 | 6.7 | 5.1 | 4.5 | 5.7 | 5.4 | 0 | 122 | [5 empty] | 150 | 27 | 25 |  |  |  |  | 68 | 2025-07-11
HYUNDAI | i20 | I20 PREMIUM 1.0T 48V MY23 | MT | Manual | 998 | Petrol Electric | Mild Hybrid Electric Vehicle (MHEV) | 100 | 74 |  |  |  |  | Euro 6d | FALSE | WLTP | 44.8 | 56.5 | 62.8 | 50.4 | 54.3 | 0 | 6.3 | 5 | 4.5 | 5.6 | 5.2 | 0 | 119 | [5 empty] | 366 | 26 | 19 |  |  |  |  | 68 | 2025-07-11
HYUNDAI | i20 | I20 PREMIUM 1.0T DCT MY24 | DCT | Automatic | 998 | Petrol | Internal Combustion Engine (ICE) | 100 | 74 |  |  |  |  | Euro 6d | FALSE | WLTP | 39.8 | 54.3 | 58.9 | 47.9 | 51.4 | 0 | 7.1 | 5.2 | 4.8 | 5.9 | 5.5 | 0 | 126 | [5 empty] | 145 | 21 | 25 |  |  |  |  | 69 | 2025-07-11
HYUNDAI | i20 | I20 SE CONNECT 1.0T 48V DCT MY23 | DCT | Automatic | 998 | Petrol Electric | Mild Hybrid Electric Vehicle (MHEV) | 100 | 74 |  |  |  |  | Euro 6d | FALSE | WLTP | 42.8 | 57.6 | 65.7 | 51.4 | 54.3 | 0 | 6.6 | 4.9 | 4.3 | 5.5 | 5.2 | 0 | 117 | [5 empty] | 150 | 27 | 25 |  |  |  |  | 68 | 2025-07-11
HYUNDAI | i20 | I20 SE CONNECT 1.0T 48V MY23 | MT | Manual | 998 | Petrol Electric | Mild Hybrid Electric Vehicle (MHEV) | 100 | 74 |  |  |  |  | Euro 6d | FALSE | WLTP | 44.8 | 57.6 | 65.7 | 52.3 | 55.4 | 0 | 6.3 | 4.9 | 4.3 | 5.4 | 5.1 | 0 | 115 | [5 empty] | 366 | 26 | 19 |  |  |  |  | 68 | 2025-07-11
HYUNDAI | i20 | I20 ULTIMATE 1.0T 48V DCT MY23 | DCT | Automatic | 998 | Petrol Electric | Mild Hybrid Electric Vehicle (MHEV) | 100 | 74 |  |  |  |  | Euro 6d | FALSE | WLTP | 42.2 | 55.4 | 62.8 | 48.7 | 52.3 | 0 | 6.7 | 5.1 | 4.5 | 5.8 | 5.4 | 0 | 122 | [5 empty] | 150 | 27 | 25 |  |  |  |  | 68 | 2025-07-11
HYUNDAI | i20 | I20 ULTIMATE 1.0T 48V MY23 | MT | Manual | 998 | Petrol Electric | Mild Hybrid Electric Vehicle (MHEV) | 100 | 74 |  |  |  |  | Euro 6d | FALSE | WLTP | 44.8 | 55.4 | 52.3 | 50.4 | 54.3 | 0 | 6.3 | 5.1 | 5.4 | 5.6 | 5.2 | 0 | 119 | [5 empty] | 366 | 26 | 19 |  |  |  |  | 68 | 2025-07-11
HYUNDAI | i30 | I30 TR SE CONNECT 1.0T DCT MY23 48V | DCT | Automatic | 998 | Petrol Electric | Mild Hybrid Electric Vehicle (MHEV) | 120 | 88 |  |  |  |  | Euro 6 EA | FALSE | WLTP | 42.8 | 53.3 | 60.1 | 50.4 | 52.3 | 0 | 6.6 | 5.3 | 4.7 | 5.6 | 5.4 | 0 | 118 | [5 empty] | 610 | 46 | 49 |  |  |  |  | 69 | 2025-06-19
HYUNDAI | i30 | I30 N PERF 280PS 2.0 T-GDI DCT MY23 | DCT | Automatic | 1998 | Petrol | Internal Combustion Engine (ICE) | 280 | 206 |  |  |  |  | Euro 6 EA | FALSE | WLTP | 23.3 | 35.8 | 39.8 | 34.9 | 33.6 | 0 | 12.9 | 7.9 | 7.1 | 8.1 | 8.4 | 0 | 191 | [5 empty] | 174 | 17 | 24 |  |  |  |  | 70 | 2025-06-19
HYUNDAI | i30 | I30 ADVANCE 1.5T DCT MY25 | DCT | Automatic | 1482 | Petrol Electric | Mild Hybrid Electric Vehicle (MHEV) | 140 | 103 |  |  |  |  | Euro 6 EA | FALSE | WLTP | 39.2 | 54.3 | 58.9 | 47.9 | 50.4 | 0 | 7.2 | 5.2 | 4.8 | 5.9 | 5.6 | 0 | 127 | [5 empty] | 214 | 18 | 40 |  |  |  |  | 68 | 2025-06-19
HYUNDAI | i30 | I30 N LINE 1.5T DCT MY25 | DCT | Automatic | 1482 | Petrol Electric | Mild Hybrid Electric Vehicle (MHEV) | 140 | 103 |  |  |  |  | Euro 6 EA | FALSE | WLTP | 34.4 | 47.8 | 53.3 | 42.2 | 44.8 | 0 | 8.2 | 5.9 | 5.3 | 6.7 | 6.3 | 0 | 143 | [5 empty] | 214 | 18 | 40 |  |  |  |  | 68 | 2025-06-19
HYUNDAI | i30 | I30 TOUR PREMIUM 1.5T MT MY25 | MT | Manual | 1482 | Petrol Electric | Mild Hybrid Electric Vehicle (MHEV) | 140 | 103 |  |  |  |  | Euro 6 EA | FALSE | WLTP | 37.2 | 48.7 | 55.3 | 45.6 | 47.1 | 0 | 7.6 | 5.8 | 5.1 | 6.2 | 6 | 0 | 135 | [5 empty] | 521 | 26 | 26 |  |  |  |  | 68 | 2025-06-19
HYUNDAI | i30 | I30 TR PREM 1.0T DCT MY23 48V | DCT | Automatic | 998 | Petrol Electric | Mild Hybrid Electric Vehicle (MHEV) | 120 | 88 |  |  |  |  | Euro 6 EA | FALSE | WLTP | 42.2 | 51.4 | 58.9 | 49.6 | 51.4 | 0 | 6.7 | 5.5 | 4.8 | 5.7 | 5.5 | 0 | 124 | [5 empty] | 610 | 46 | 49 |  |  |  |  | 69 | 2025-06-19
HYUNDAI | i30 | I30 SE CONNECT 1.0T 120PS MY23 48V | MT | Manual | 998 | Petrol Electric | Mild Hybrid Electric Vehicle (MHEV) | 120 | 88 |  |  |  |  | Euro 6 EA | FALSE | WLTP | 44.1 | 58.9 | 62.8 | 49.6 | 54.3 | 0 | 6.4 | 4.8 | 4.5 | 5.7 | 5.2 | 0 | 119 | [5 empty] | 214 | 27 | 49 |  |  |  |  | 68 | 2025-06-19
HYUNDAI | i30 | I30 TOUR PREMIUM 1.5T DCT MY25 | DCT | Automatic | 1482 | Petrol Electric | Mild Hybrid Electric Vehicle (MHEV) | 140 | 103 |  |  |  |  | Euro 6 EA | FALSE | WLTP | 37.2 | 51.7 | 57.6 | 46.3 | 48.7 | 0 | 7.6 | 5.5 | 4.9 | 6.1 | 5.8 | 0 | 132 | [5 empty] | 214 | 18 | 40 |  |  |  |  | 68 | 2025-06-19
HYUNDAI | i30 | I30 PREM 1.0T 120PS DCT MY23 48V | DCT | Automatic | 998 | Petrol Electric | Mild Hybrid Electric Vehicle (MHEV) | 120 | 88 |  |  |  |  | Euro 6 EA | FALSE | WLTP | 42.8 | 52.3 | 58.9 | 48.7 | 51.4 | 0 | 6.6 | 5.4 | 4.8 | 5.8 | 5.5 | 0 | 123 | [5 empty] | 610 | 46 | 49 |  |  |  |  | 69 | 2025-06-19
HYUNDAI | i30 | I30 TOUR ADVANCE 1.5T DCT MY25 | DCT | Automatic | 1482 | Petrol Electric | Mild Hybrid Electric Vehicle (MHEV) | 140 | 103 |  |  |  |  | Euro 6 EA | FALSE | WLTP | 38.2 | 53.3 | 57.6 | 47.9 | 49.6 | 0 | 7.4 | 5.3 | 4.9 | 5.9 | 5.7 | 0 | 126 |  | 0 |  |  |  | 214 | 18 | 40 |  |  |  |  | 68 | 2025-07-08
HYUNDAI | i30 | I30 TOUR ADVANCE 1.5T MT MY25 | MT | Manual | 1482 | Petrol Electric | Mild Hybrid Electric Vehicle (MHEV) | 140 | 103 |  |  |  |  | Euro 6 EA | FALSE | WLTP | 37.7 | 49.6 | 56.5 | 46.3 | 47.9 | 0 | 7.5 | 5.7 | 5 | 6.1 | 5.9 | 0 | 130 | [5 empty] | 521 | 26 | 26 |  |  |  |  | 68 | 2025-06-19
HYUNDAI | i30 | I30 N LINE 1.5T MT MY25 | MT | Manual | 1482 | Petrol Electric | Mild Hybrid Electric Vehicle (MHEV) | 140 | 103 |  |  |  |  | Euro 6 EA | FALSE | WLTP | 35.8 | 43.5 | 48.7 | 40.9 | 42.8 | 0 | 7.9 | 6.5 | 5.8 | 6.9 | 6.6 | 0 | 150 | [5 empty] | 521 | 26 | 26 |  |  |  |  | 68 | 2025-06-19
HYUNDAI | i30 | I30 N LINE S 1.5T DCT MY25 | DCT | Automatic | 1482 | Petrol Electric | Mild Hybrid Electric Vehicle (MHEV) | 140 | 103 |  |  |  |  | Euro 6 EA | FALSE | WLTP | 33.6 | 47 | 53.3 | 42.2 | 44.1 | 0 | 8.4 | 6 | 5.3 | 6.7 | 6.4 | 0 | 145 | [5 empty] | 214 | 18 | 40 |  |  |  |  | 68 | 2025-06-19
HYUNDAI | i30 | I30 PREMIUM 1.5T MT MY25 | MT | Manual | 1482 | Petrol Electric | Mild Hybrid Electric Vehicle (MHEV) | 140 | 103 |  |  |  |  | Euro 6 EA | FALSE | WLTP | 37.7 | 50 | 55.4 | 45.6 | 47.9 | 0 | 7.5 | 5.7 | 5.1 | 6.2 | 5.9 | 0 | 134 | [5 empty] | 521 | 26 | 26 |  |  |  |  | 68 | 2025-06-19
HYUNDAI | i30 | I30 ADVANCE 1.5T MT MY25 | MT | Manual | 1482 | Petrol Electric | Mild Hybrid Electric Vehicle (MHEV) | 140 | 103 |  |  |  |  | Euro 6 EA | FALSE | WLTP | 37.7 | 49.6 | 56.5 | 46.3 | 47.9 | 0 | 7.5 | 5.7 | 5 | 6.1 | 5.9 | 0 | 130 | [5 empty] | 521 | 26 | 26 |  |  |  |  | 68 | 2025-06-19
HYUNDAI | i30 | I30 N LINE S 1.5T MT MY25 | MT | Manual | 1482 | Petrol Electric | Mild Hybrid Electric Vehicle (MHEV) | 140 | 103 |  |  |  |  | Euro 6 EA | FALSE | WLTP | 35.3 | 42.8 | 47.9 | 40.9 | 42.2 | 0 | 8 | 6.6 | 5.9 | 6.9 | 6.7 | 0 | 152 | [5 empty] | 521 | 26 | 26 |  |  |  |  | 68 | 2025-06-19
HYUNDAI | i30 | I30 PREM 1.0T 120PS MY23 48V | MT | Manual | 998 | Petrol Electric | Mild Hybrid Electric Vehicle (MHEV) | 120 | 88 |  |  |  |  | Euro 6 EA | FALSE | WLTP | 43.5 | 55.4 | 60.1 | 47.9 | 51.4 | 0 | 6.5 | 5.1 | 4.7 | 5.9 | 5.5 | 0 | 123 | [5 empty] | 214 | 27 | 49 |  |  |  |  | 68 | 2025-06-19
HYUNDAI | i30 | I30 PREMIUM 1.5T DCT MY25 | DCT | Automatic | 1482 | Petrol Electric | Mild Hybrid Electric Vehicle (MHEV) | 140 | 103 |  |  |  |  | Euro 6 EA | FALSE | WLTP | 37.7 | 52.3 | 57.6 | 46.3 | 48.7 | 0 | 7.5 | 5.4 | 4.9 | 6.1 | 5.8 | 0 | 132 | [5 empty] | 214 | 18 | 40 |  |  |  |  | 68 | 2025-06-19
HYUNDAI | INSTER | INSTER 01 49KWH MY25 | N/A | Electric - Not Applicable | 0 | Electricity | Battery Electric Vehicle (BEV) / Pure Electric Vehicle / Electric Vehicle (EV) | 114 | 84 | 4.2 | 149 | 370 | 230 | Euro 6-WLTP (for BEVs only) | FALSE | WLTP | 0 | 0 | 0 | 0 | 0 | 0 | 0 | 0 | 0 | 0 | 0 | 0 | 0 |  | 0 |  | 322 | 518 | 0 | [6 empty] | 66 | 2025-06-23
HYUNDAI | INSTER | INSTER 02 49KWH MY25 | N/A | Automatic | 0 | Electricity | Battery Electric Vehicle (BEV) / Pure Electric Vehicle / Electric Vehicle (EV) | 114 | 84 | 4.1 | 151 | 360 | 224 | Euro 6-WLTP (for BEVs only) | FALSE | WLTP | 0 | 0 | 0 | 0 | 0 | 0 | 0 | 0 | 0 | 0 | 0 | 0 | 0 |  | 0 |  | 306 | 493 | 0 | [6 empty] | 66 | 2025-06-12
HYUNDAI | INSTER | INSTER CROSS 49KWH MY25 | N/A | Electric - Not Applicable | 0 | Electricity | Battery Electric Vehicle (BEV) / Pure Electric Vehicle / Electric Vehicle (EV) | 114 | 84 | 4.1 | 151 | 360 | 224 | Euro 6-WLTP (for BEVs only) | FALSE | WLTP | 0 | 0 | 0 | 0 | 0 | 0 | 0 | 0 | 0 | 0 | 0 | 0 | 0 |  | 0 |  | 305 | 491 | [7 empty] | 66 | 2025-06-12
HYUNDAI | INSTER | INSTER 01 42KWH MY25 | N/A | Electric - Not Applicable | 0 | Electricity | Battery Electric Vehicle (BEV) / Pure Electric Vehicle / Electric Vehicle (EV) | 97 | 71 | 4.4 | 143 | 327 | 203 | Euro 6-WLTP (for BEVs only) | FALSE | WLTP | 0 | 0 | 0 | 0 | 0 | 0 | 0 | 0 | 0 | 0 | 0 | 0 | 0 |  | 0 |  | 294 | 473 | 0 | [6 empty] | 65 | 2025-07-08
HYUNDAI | INSTER | INSTER 01 42KWH MY26 | N/A | Electric - Not Applicable | 0 | Electricity | Battery Electric Vehicle (BEV) / Pure Electric Vehicle / Electric Vehicle (EV) | 97 | 71 | 4.4 | 143 | 327 | 203 | Euro 6-WLTP (for BEVs only) | FALSE | WLTP | 0 | 0 | 0 | 0 | 0 | 0 | 0 | 0 | 0 | 0 | 0 | 0 | 0 |  | 0 |  |  | 473 | 0 | [6 empty] | 65 | 2025-07-28
HYUNDAI | INSTER | INSTER 02 49KWH MY26 | N/A | Automatic | 0 | Electricity | Battery Electric Vehicle (BEV) / Pure Electric Vehicle / Electric Vehicle (EV) | 114 | 84 | 4.1 | 151 | 360 | 224 | Euro 6-WLTP (for BEVs only) | FALSE | WLTP | 0 | 0 | 0 | 0 | 0 | 0 | 0 | 0 | 0 | 0 | 0 | 0 | 0 |  | 0 |  |  | 493 | 0 | [6 empty] | 66 | 2025-07-28
HYUNDAI | INSTER | INSTER CROSS 49KWH MY26 | N/A | Electric - Not Applicable | 0 | Electricity | Battery Electric Vehicle (BEV) / Pure Electric Vehicle / Electric Vehicle (EV) | 114 | 84 | 4.1 | 151 | 360 | 224 | Euro 6-WLTP (for BEVs only) | FALSE | WLTP | 0 | 0 | 0 | 0 | 0 | 0 | 0 | 0 | 0 | 0 | 0 | 0 | 0 |  | 0 |  |  | 491 | [7 empty] | 66 | 2025-07-28
HYUNDAI | IONIQ 5 | IONIQ 5 ADV 63KWH RWD MY25 | N/A | Electric - Not Applicable | 0 | Electricity | Battery Electric Vehicle (BEV) / Pure Electric Vehicle / Electric Vehicle (EV) | 170 | 125 | 4 | 156 | 440 | 273 | Euro 6-WLTP (for BEVs only) | FALSE | WLTP | 0 | 0 | 0 | 0 | 0 | 0 | 0 | 0 | 0 | 0 | 0 | 0 | 0 |  | 0 |  | 381 | 613 | 0 | [6 empty] | 67 | 2025-07-11
HYUNDAI | IONIQ 5 | IONIQ 5 NAMSAN 77 KWH RWD MY24 | N/A | Automatic | 0 | Electricity | Battery Electric Vehicle (BEV) / Pure Electric Vehicle / Electric Vehicle (EV) | 228 | 168 | 3.5 | 180 | 476 | 296 | Euro 6-WLTP (for BEVs only) | FALSE | WLTP | 0 | 0 | 0 | 0 | 0 | 0 | 0 | 0 | 0 | 0 | 0 | 0 | 0 |  | 0 |  | 427 | 687 | 0 | [6 empty] | 68 | 2025-07-11
HYUNDAI | IONIQ 5 | IONIQ 5 NLINE 84KWH AWD MY25 | N/A | Automatic | 0 | Electricity | Battery Electric Vehicle (BEV) / Pure Electric Vehicle / Electric Vehicle (EV) | 326 | 240 | 3.4 | 181 | 495 | 308 | Euro 6-WLTP (for BEVs only) | FALSE | WLTP | 0 | 0 | 0 | 0 | 0 | 0 | 0 | 0 | 0 | 0 | 0 | 0 | 0 |  | 0 |  | 399 | 642 | 0 | [6 empty] | 67 | 2025-07-11
HYUNDAI | IONIQ 5 | IONIQ 5 NLINE 84KWH RWD MY25 | N/A | Electric - Not Applicable | 0 | Electricity | Battery Electric Vehicle (BEV) / Pure Electric Vehicle / Electric Vehicle (EV) | 228 | 168 | 3.6 | 172 | 515 | 320 | Euro 6-WLTP (for BEVs only) | FALSE | WLTP | 0 | 0 | 0 | 0 | 0 | 0 | 0 | 0 | 0 | 0 | 0 | 0 | 0 |  | 0 |  | 439 | 707 | 0 | [6 empty] | 67 | 2025-07-11
HYUNDAI | IONIQ 5 | IONIQ 5 NLINE S 84KWH AWD MY25 | N/A | Electric - Not Applicable | 0 | Electricity | Battery Electric Vehicle (BEV) / Pure Electric Vehicle / Electric Vehicle (EV) | 326 | 240 | 3.4 | 181 | 495 | 308 | Euro 6-WLTP (for BEVs only) | FALSE | WLTP | 0 | 0 | 0 | 0 | 0 | 0 | 0 | 0 | 0 | 0 | 0 | 0 | 0 |  | 0 |  | 399 | 642 | 0 | [6 empty] | 67 | 2025-07-11
HYUNDAI | IONIQ 5 | IONIQ 5 NLINE S 84KWH RWD MY25 | N/A | Electric - Not Applicable | 0 | Electricity | Battery Electric Vehicle (BEV) / Pure Electric Vehicle / Electric Vehicle (EV) | 228 | 168 | 3.6 | 172 | 515 | 320 | Euro 6-WLTP (for BEVs only) | FALSE | WLTP | 0 | 0 | 0 | 0 | 0 | 0 | 0 | 0 | 0 | 0 | 0 | 0 | 0 |  | 0 |  | 439 | 707 | 0 | [6 empty] | 67 | 2025-07-11
HYUNDAI | IONIQ 5 | IONIQ 5 PRM 58 KWH RWD MY22.5 | N/A | Electric - Not Applicable | 0 | Electricity | Battery Electric Vehicle (BEV) / Pure Electric Vehicle / Electric Vehicle (EV) | 170 | 125 | 3.7 | 167 | 384 | 239 | Euro 6-WLTP (for BEVs only) | FALSE | WLTP | 0 | 0 | 0 | 0 | 0 | 0 | 0 | 0 | 0 | 0 | 0 | 0 | 0 |  | 0 |  | 365 | 587 | 0 | [6 empty] | 69 | 2025-07-11
HYUNDAI | IONIQ 5 | IONIQ 5 NAMSAN 77 KWH RWD MY23 | N/A | Automatic | 0 | Electricity | Battery Electric Vehicle (BEV) / Pure Electric Vehicle / Electric Vehicle (EV) | 228 | 168 | 3.5 | 180 | 476 | 296 | Euro 6-WLTP (for BEVs only) | FALSE | WLTP | 0 | 0 | 0 | 0 | 0 | 0 | 0 | 0 | 0 | 0 | 0 | 0 | 0 |  | 0 |  | 427 | 687 | 0 | [6 empty] | 68 | 2025-07-11
HYUNDAI | IONIQ 5 | IONIQ 5 PREMIUM 73 KWH AWD MY22 | N/A | Electric - Not Applicable | 0 | Electricity | Battery Electric Vehicle (BEV) / Pure Electric Vehicle / Electric Vehicle (EV) | 306 | 225 | 3.5 | 177 | 460 | 286 | Euro 6-WLTP (for BEVs only) | FALSE | WLTP | 0 | 0 | 0 | 0 | 0 | 0 | 0 | 0 | 0 | 0 | 0 | 0 | 0 |  | 0 |  | 398 | 640 | 0 | [6 empty] | 69 | 2025-07-11
HYUNDAI | IONIQ 5 | IONIQ 5 PRM 77 KWH AWD MY23 | N/A | Electric - Not Applicable | 0 | Electricity | Battery Electric Vehicle (BEV) / Pure Electric Vehicle / Electric Vehicle (EV) | 326 | 240 | 3.5 | 179 | 481 | 299 | Euro 6-WLTP (for BEVs only) | FALSE | WLTP | 0 | 0 | 0 | 0 | 0 | 0 | 0 | 0 | 0 | 0 | 0 | 0 | 0 |  | 0 |  | 418 | 672 | 0 | [6 empty] | 68 | 2025-07-11
HYUNDAI | IONIQ 5 | IONIQ 5 PRM 77 KWH AWD MY24 | N/A | Automatic | 0 | Electricity | Battery Electric Vehicle (BEV) / Pure Electric Vehicle / Electric Vehicle (EV) | 326 | 240 | 3.5 | 179 | 481 | 299 | Euro 6-WLTP (for BEVs only) | FALSE | WLTP | 0 | 0 | 0 | 0 | 0 | 0 | 0 | 0 | 0 | 0 | 0 | 0 | 0 |  | 0 |  | 418 | 672 | 0 | [6 empty] | 68 | 2025-07-11
HYUNDAI | IONIQ 5 | IONIQ 5 PRM 77 KWH RWD MY22.75 | N/A | Electric - Not Applicable | 0 | Electricity | Battery Electric Vehicle (BEV) / Pure Electric Vehicle / Electric Vehicle (EV) | 228 | 168 | 3.7 | 170 | 507 | 315 | Euro 6-WLTP (for BEVs only) | FALSE | WLTP | 0 | 0 | 0 | 0 | 0 | 0 | 0 | 0 | 0 | 0 | 0 | 0 | 0 |  | 0 |  | 441 | 710 | 0 | [6 empty] | 68 | 2025-07-11
HYUNDAI | IONIQ 5 | IONIQ 5 PRM 58 KWH RWD MY22.75 | N/A | Electric - Not Applicable | 0 | Electricity | Battery Electric Vehicle (BEV) / Pure Electric Vehicle / Electric Vehicle (EV) | 170 | 125 | 3.7 | 167 | 384 | 239 | Euro 6-WLTP (for BEVs only) | FALSE | WLTP | 0 | 0 | 0 | 0 | 0 | 0 | 0 | 0 | 0 | 0 | 0 | 0 | 0 |  | 0 |  | 365 | 587 | 0 | [6 empty] | 69 | 2025-07-11
HYUNDAI | IONIQ 5 | IONIQ 5 PRM 58 KWH RWD MY23 | N/A | Electric - Not Applicable | 0 | Electricity | Battery Electric Vehicle (BEV) / Pure Electric Vehicle / Electric Vehicle (EV) | 170 | 125 | 3.7 | 167 | 384 | 239 | Euro 6-WLTP (for BEVs only) | FALSE | WLTP | 0 | 0 | 0 | 0 | 0 | 0 | 0 | 0 | 0 | 0 | 0 | 0 | 0 |  | 0 |  | 365 | 587 | 0 | [6 empty] | 69 | 2025-07-11
HYUNDAI | IONIQ 5 | IONIQ 5 PRM 58 KWH RWD MY24 | N/A | Electric - Not Applicable | 0 | Electricity | Battery Electric Vehicle (BEV) / Pure Electric Vehicle / Electric Vehicle (EV) | 170 | 125 | 3.7 | 167 | 384 | 239 | Euro 6-WLTP (for BEVs only) | FALSE | WLTP | 0 | 0 | 0 | 0 | 0 | 0 | 0 | 0 | 0 | 0 | 0 | 0 | 0 |  | 0 |  | 365 | 587 | 0 | [6 empty] | 69 | 2025-07-11
HYUNDAI | IONIQ 5 | IONIQ 5 PRM 63KWH RWD MY25 | N/A | Electric - Not Applicable | 0 | Electricity | Battery Electric Vehicle (BEV) / Pure Electric Vehicle / Electric Vehicle (EV) | 170 | 125 | 4 | 156 | 440 | 273 | Euro 6-WLTP (for BEVs only) | FALSE | WLTP | 0 | 0 | 0 | 0 | 0 | 0 | 0 | 0 | 0 | 0 | 0 | 0 | 0 |  | 0 |  | 381 | 613 | 0 | [6 empty] | 67 | 2025-07-11
HYUNDAI | IONIQ 5 | IONIQ 5 PRM 77 KWH RWD MY23 | N/A | Electric - Not Applicable | 0 | Electricity | Battery Electric Vehicle (BEV) / Pure Electric Vehicle / Electric Vehicle (EV) | 228 | 168 | 3.7 | 170 | 507 | 315 | Euro 6-WLTP (for BEVs only) | FALSE | WLTP | 0 | 0 | 0 | 0 | 0 | 0 | 0 | 0 | 0 | 0 | 0 | 0 | 0 |  | 0 |  | 441 | 710 | 0 | [6 empty] | 68 | 2025-07-11
HYUNDAI | IONIQ 5 | IONIQ 5 PRM 77 KWH RWD MY23 | N/A | Electric - Not Applicable | 0 | Electricity | Battery Electric Vehicle (BEV) / Pure Electric Vehicle / Electric Vehicle (EV) | 228 | 168 | 3.7 | 170 | 507 | 315 | Euro 6-WLTP (for BEVs only) | FALSE | WLTP | 0 | 0 | 0 | 0 | 0 | 0 | 0 | 0 | 0 | 0 | 0 | 0 | 0 |  | 0 |  | 441 | 710 | 0 | [6 empty] | 68 | 2025-07-11
HYUNDAI | IONIQ 5 | IONIQ 5 ULT 58 KWH RWD MY22.75 | N/A | Electric - Not Applicable | 0 | Electricity | Battery Electric Vehicle (BEV) / Pure Electric Vehicle / Electric Vehicle (EV) | 170 | 125 | 3.7 | 167 | 384 | 239 | Euro 6-WLTP (for BEVs only) | FALSE | WLTP | 0 | 0 | 0 | 0 | 0 | 0 | 0 | 0 | 0 | 0 | 0 | 0 | 0 |  | 0 |  | 365 | 587 | 0 | [6 empty] | 69 | 2025-07-11
HYUNDAI | IONIQ 5 | IONIQ 5 N 84 KWH AWD MY24 | N/A | Electric - Not Applicable | 0 | Electricity | Battery Electric Vehicle (BEV) / Pure Electric Vehicle / Electric Vehicle (EV) | 650 | 478 | 2.9 | 212 | 448 | 278 | Euro 6-WLTP (for BEVs only) | FALSE | WLTP | 0 | 0 | 0 | 0 | 0 | 0 | 0 | 0 | 0 | 0 | 0 | 0 | 0 |  | 0 |  | 366 | 589 | 0 | [6 empty] | 72 | 2025-07-11
HYUNDAI | IONIQ 5 | IONIQ 5 N 84 KWH AWD MY25 | N/A | Electric - Not Applicable | 0 | Electricity | Battery Electric Vehicle (BEV) / Pure Electric Vehicle / Electric Vehicle (EV) | 650 | 478 | 2.9 | 212 | 448 | 278 | Euro 6-WLTP (for BEVs only) | FALSE | WLTP | 0 | 0 | 0 | 0 | 0 | 0 | 0 | 0 | 0 | 0 | 0 | 0 | 0 |  | 0 |  | 366 | 589 | 0 | [6 empty] | 72 | 2025-07-11
HYUNDAI | IONIQ 5 | IONIQ 5 ULT 77 KWH AWD MY23 | N/A | Electric - Not Applicable | 0 | Electricity | Battery Electric Vehicle (BEV) / Pure Electric Vehicle / Electric Vehicle (EV) | 326 | 240 | 3.3 | 191 | 454 | 282 | Euro 6-WLTP (for BEVs only) | FALSE | WLTP | 0 | 0 | 0 | 0 | 0 | 0 | 0 | 0 | 0 | 0 | 0 | 0 | 0 |  | 0 |  | 389 | 626 | 0 | [6 empty] | 68 | 2025-07-11
HYUNDAI | IONIQ 5 | IONIQ 5 NAMSAN 77 KWH AWD MY23 | N/A | Electric - Not Applicable | 0 | Electricity | Battery Electric Vehicle (BEV) / Pure Electric Vehicle / Electric Vehicle (EV) | 326 | 240 | 3.3 | 191 | 454 | 282 | Euro 6-WLTP (for BEVs only) | FALSE | WLTP | 0 | 0 | 0 | 0 | 0 | 0 | 0 | 0 | 0 | 0 | 0 | 0 | 0 |  | 0 |  | 389 | 626 | 0 | [6 empty] | 68 | 2025-07-11
HYUNDAI | IONIQ 5 | IONIQ 5 PRM 84KWH RWD MY25 | N/A | Electric - Not Applicable | 0 | Electricity | Battery Electric Vehicle (BEV) / Pure Electric Vehicle / Electric Vehicle (EV) | 228 | 168 | 3.9 | 160 | 570 | 354 | Euro 6-WLTP (for BEVs only) | FALSE | WLTP | 0 | 0 | 0 | 0 | 0 | 0 | 0 | 0 | 0 | 0 | 0 | 0 | 0 |  | 0 |  | 487 | 784 | 0 | [6 empty] | 67 | 2025-07-11
HYUNDAI | IONIQ 5 | IONIQ 5 ADV 84KWH RWD MY25 | N/A | Electric - Not Applicable | 0 | Electricity | Battery Electric Vehicle (BEV) / Pure Electric Vehicle / Electric Vehicle (EV) | 228 | 168 | 3.9 | 160 | 570 | 354 | Euro 6-WLTP (for BEVs only) | FALSE | WLTP | 0 | 0 | 0 | 0 | 0 | 0 | 0 | 0 | 0 | 0 | 0 | 0 | 0 |  | 0 |  | 487 | 784 | 0 | [6 empty] | 67 | 2025-07-11
HYUNDAI | IONIQ 5 | IONIQ 5 NAMSAN 77 KWH AWD MY24 | N/A | Electric - Not Applicable | 0 | Electricity | Battery Electric Vehicle (BEV) / Pure Electric Vehicle / Electric Vehicle (EV) | 326 | 240 | 3.3 | 191 | 454 | 282 | Euro 6-WLTP (for BEVs only) | FALSE | WLTP | 0 | 0 | 0 | 0 | 0 | 0 | 0 | 0 | 0 | 0 | 0 | 0 | 0 |  | 0 |  | 389 | 626 | 0 | [6 empty] | 68 | 2025-07-11
HYUNDAI | IONIQ 5 | IONIQ 5 ULT 77 KWH AWD MY24 | N/A | Electric - Not Applicable | 0 | Electricity | Battery Electric Vehicle (BEV) / Pure Electric Vehicle / Electric Vehicle (EV) | 326 | 240 | 3.3 | 191 | 454 | 282 | Euro 6-WLTP (for BEVs only) | FALSE | WLTP | 0 | 0 | 0 | 0 | 0 | 0 | 0 | 0 | 0 | 0 | 0 | 0 | 0 |  | 0 |  | 389 | 626 | 0 | [6 empty] | 68 | 2025-07-11
HYUNDAI | IONIQ 5 | IONIQ 5 ULT 77 KWH RWD MY22.75 | N/A | Electric - Not Applicable | 0 | Electricity | Battery Electric Vehicle (BEV) / Pure Electric Vehicle / Electric Vehicle (EV) | 228 | 168 | 3.5 | 180 | 476 | 296 | Euro 6-WLTP (for BEVs only) | FALSE | WLTP | 0 | 0 | 0 | 0 | 0 | 0 | 0 | 0 | 0 | 0 | 0 | 0 | 0 |  | 0 |  | 427 | 687 | 0 | [6 empty] | 68 | 2025-07-11
HYUNDAI | IONIQ 5 | IONIQ 5 ULT 77 KWH RWD MY23 | N/A | Electric - Not Applicable | 0 | Electricity | Battery Electric Vehicle (BEV) / Pure Electric Vehicle / Electric Vehicle (EV) | 228 | 168 | 3.5 | 180 | 476 | 296 | Euro 6-WLTP (for BEVs only) | FALSE | WLTP | 0 | 0 | 0 | 0 | 0 | 0 | 0 | 0 | 0 | 0 | 0 | 0 | 0 |  | 0 |  | 427 | 687 | 0 | [6 empty] | 68 | 2025-07-11
HYUNDAI | IONIQ 5 | IONIQ 5 ULT 77 KWH RWD MY24 | N/A | Electric - Not Applicable | 0 | Electricity | Battery Electric Vehicle (BEV) / Pure Electric Vehicle / Electric Vehicle (EV) | 228 | 168 | 3.5 | 180 | 476 | 296 | Euro 6-WLTP (for BEVs only) | FALSE | WLTP | 0 | 0 | 0 | 0 | 0 | 0 | 0 | 0 | 0 | 0 | 0 | 0 | 0 |  | 0 |  | 427 | 687 | 0 | [6 empty] | 68 | 2025-07-11
HYUNDAI | IONIQ 5 | IONIQ 5 ULT 84KWH AWD MY25 | N/A | Electric - Not Applicable | 0 | Electricity | Battery Electric Vehicle (BEV) / Pure Electric Vehicle / Electric Vehicle (EV) | 326 | 240 | 3.4 | 182 | 500 | 311 | Euro 6-WLTP (for BEVs only) | FALSE | WLTP | 0 | 0 | 0 | 0 | 0 | 0 | 0 | 0 | 0 | 0 | 0 | 0 | 0 |  | 0 |  | 379 | 610 | 0 | [6 empty] | 67 | 2025-07-11
HYUNDAI | IONIQ 5 | IONIQ 5 ULT 84KWH RWD MY25 | N/A | Electric - Not Applicable | 0 | Electricity | Battery Electric Vehicle (BEV) / Pure Electric Vehicle / Electric Vehicle (EV) | 228 | 168 | 3.7 | 170 | 530 | 329 | Euro 6-WLTP (for BEVs only) | FALSE | WLTP | 0 | 0 | 0 | 0 | 0 | 0 | 0 | 0 | 0 | 0 | 0 | 0 | 0 |  | 0 |  | 441 | 709 | 0 | [6 empty] | 67 | 2025-07-11
HYUNDAI | IONIQ 6 | IONIQ 6 FIRST EDITION 77KWH AWD MY23 | N/A | Electric - Not Applicable | 0 | Electricity | Battery Electric Vehicle (BEV) / Pure Electric Vehicle / Electric Vehicle (EV) | 325 | 239 | 3.7 | 169 | 519 | 322 | Euro 6-WLTP (for BEVs only) | FALSE | WLTP | 0 | 0 | 0 | 0 | 0 | 0 | 0 | 0 | 0 | 0 | 0 | 0 | 0 |  | 0 |  | 409 | 658 | 0 | [6 empty] | 66 | 2025-06-12
HYUNDAI | IONIQ 6 | IONIQ 6 PRM 77KWH AWD MY23 | N/A | Automatic | 0 | Electricity | Battery Electric Vehicle (BEV) / Pure Electric Vehicle / Electric Vehicle (EV) | 325 | 239 | 3.7 | 169 | 519 | 322 | Euro 6-WLTP (for BEVs only) | FALSE | WLTP | 0 | 0 | 0 | 0 | 0 | 0 | 0 | 0 | 0 | 0 | 0 | 0 | 0 |  | 0 |  | 409 | 658 | 0 | [6 empty] | 66 | 2025-06-12
HYUNDAI | IONIQ 6 | IONIQ 6 PRM 77KWH AWD MY24 | N/A | Electric - Not Applicable | 0 | Electricity | Battery Electric Vehicle (BEV) / Pure Electric Vehicle / Electric Vehicle (EV) | 325 | 239 | 3.7 | 169 | 519 | 322 | Euro 6-WLTP (for BEVs only) | FALSE | WLTP | 0 | 0 | 0 | 0 | 0 | 0 | 0 | 0 | 0 | 0 | 0 | 0 | 0 |  | 0 |  | 409 | 658 | 0 | [6 empty] | 66 | 2025-06-12
HYUNDAI | IONIQ 6 | IONIQ 6 PRM 77KWH AWD MY25 | N/A | Electric - Not Applicable | 0 | Electricity | Battery Electric Vehicle (BEV) / Pure Electric Vehicle / Electric Vehicle (EV) | 325 | 239 | 3.7 | 169 | 519 | 322 | Euro 6-WLTP (for BEVs only) | FALSE | WLTP | 0 | 0 | 0 | 0 | 0 | 0 | 0 | 0 | 0 | 0 | 0 | 0 | 0 |  | 0 |  | 409 | 658 | 0 | [6 empty] | 66 | 2025-06-12
HYUNDAI | IONIQ 6 | IONIQ 6 PRM 77KWH RWD MY23 | N/A | Electric - Not Applicable | 0 | Electricity | Battery Electric Vehicle (BEV) / Pure Electric Vehicle / Electric Vehicle (EV) |  | 168 | 3.9 | 160 | 545 | 339 | Euro 6-WLTP (for BEVs only) | FALSE | WLTP | 0 | 0 | 0 | 0 | 0 | 0 | 0 | 0 | 0 | 0 | 0 | 0 | 0 |  | 0 |  | 439 | 707 | [7 empty] | 66 | 2025-06-12
HYUNDAI | IONIQ 6 | IONIQ 6 PRM 77KWH RWD MY24 | N/A | Electric - Not Applicable | 0 | Electricity | Battery Electric Vehicle (BEV) / Pure Electric Vehicle / Electric Vehicle (EV) | 228 | 168 | 3.9 | 160 | 545 | 339 | Euro 6-WLTP (for BEVs only) | FALSE | WLTP | 0 | 0 | 0 | 0 | 0 | 0 | 0 | 0 | 0 | 0 | 0 | 0 | 0 |  | 0 |  | 439 | 707 | 0 | [6 empty] | 66 | 2025-06-12
HYUNDAI | IONIQ 6 | IONIQ 6 PRM 77KWH RWD MY25 | N/A | Electric - Not Applicable | 0 | Electricity | Battery Electric Vehicle (BEV) / Pure Electric Vehicle / Electric Vehicle (EV) | 228 | 168 | 3.9 | 160 | 545 | 339 | Euro 6-WLTP (for BEVs only) | FALSE | WLTP | 0 | 0 | 0 | 0 | 0 | 0 | 0 | 0 | 0 | 0 | 0 | 0 | 0 |  | 0 |  | 439 | 707 | [7 empty] | 66 | 2025-06-12
HYUNDAI | IONIQ 6 | IONIQ 6 ULT 77KWH AWD +DSM MY25 | N/A | Electric - Not Applicable | 0 | Electricity | Battery Electric Vehicle (BEV) / Pure Electric Vehicle / Electric Vehicle (EV) | 325 | 239 | 3.7 | 169 | 519 | 322 | Euro 6-WLTP (for BEVs only) | FALSE | WLTP | 0 | 0 | 0 | 0 | 0 | 0 | 0 | 0 | 0 | 0 | 0 | 0 | 0 |  | 0 |  | 409 | 658 | [7 empty] | 66 | 2025-06-12
HYUNDAI | IONIQ 6 | IONIQ 6 ULT 77KWH AWD MY23 | N/A | Electric - Not Applicable | 0 | Electricity | Battery Electric Vehicle (BEV) / Pure Electric Vehicle / Electric Vehicle (EV) | 325 | 239 | 3.7 | 169 | 519 | 322 | Euro 6-WLTP (for BEVs only) | FALSE | WLTP | 0 | 0 | 0 | 0 | 0 | 0 | 0 | 0 | 0 | 0 | 0 | 0 | 0 |  | 0 |  | 409 | 658 | 0 | [6 empty] | 66 | 2025-06-12
HYUNDAI | IONIQ 6 | IONIQ 6 ULT 77KWH AWD MY23 +DSM | N/A | Electric - Not Applicable | 0 | Electricity | Battery Electric Vehicle (BEV) / Pure Electric Vehicle / Electric Vehicle (EV) | 325 | 239 | 3.7 | 169 | 519 | 322 | Euro 6-WLTP (for BEVs only) | FALSE | WLTP | 0 | 0 | 0 | 0 | 0 | 0 | 0 | 0 | 0 | 0 | 0 | 0 | 0 |  | 0 |  | 409 | 658 | 0 | [6 empty] | 66 | 2025-06-12
HYUNDAI | IONIQ 6 | IONIQ 6 ULT 77KWH AWD MY24 | N/A | Electric - Not Applicable | 0 | Electricity | Battery Electric Vehicle (BEV) / Pure Electric Vehicle / Electric Vehicle (EV) | 325 | 239 | 3.7 | 169 | 519 | 322 | Euro 6-WLTP (for BEVs only) | FALSE | WLTP | 0 | 0 | 0 | 0 | 0 | 0 | 0 | 0 | 0 | 0 | 0 | 0 | 0 |  | 0 |  | 409 | 658 | 0 | [6 empty] | 66 | 2025-06-12
HYUNDAI | IONIQ 6 | IONIQ 6 ULT 77KWH AWD MY24 + DSM | N/A | Electric - Not Applicable | 0 | Electricity | Battery Electric Vehicle (BEV) / Pure Electric Vehicle / Electric Vehicle (EV) | 325 | 239 | 3.7 | 169 | 519 | 322 | Euro 6-WLTP (for BEVs only) | FALSE | WLTP | 0 | 0 | 0 | 0 | 0 | 0 | 0 | 0 | 0 | 0 | 0 | 0 | 0 |  | 0 |  | 409 | 658 | 0 | [6 empty] | 66 | 2025-06-12
HYUNDAI | IONIQ 6 | IONIQ 6 ULT 77KWH AWD MY25 | N/A | Electric - Not Applicable | 0 | Electricity | Battery Electric Vehicle (BEV) / Pure Electric Vehicle / Electric Vehicle (EV) | 325 | 239 | 3.7 | 169 | 519 | 322 | Euro 6-WLTP (for BEVs only) | FALSE | WLTP | 0 | 0 | 0 | 0 | 0 | 0 | 0 | 0 | 0 | 0 | 0 | 0 | 0 |  | 0 |  | 409 | 658 | 0 | [6 empty] | 66 | 2025-06-12
HYUNDAI | IONIQ 6 | IONIQ 6 ULT 77KWH AWD MY25 + DSM | N/A | Electric - Not Applicable | 0 | Electricity | Battery Electric Vehicle (BEV) / Pure Electric Vehicle / Electric Vehicle (EV) | 325 | 239 | 3.7 | 169 | 519 | 322 | Euro 6-WLTP (for BEVs only) | FALSE | WLTP | 0 | 0 | 0 | 0 | 0 | 0 | 0 | 0 | 0 | 0 | 0 | 0 | 0 |  | 0 |  | 409 | 658 | 0 | [6 empty] | 66 | 2025-06-12
HYUNDAI | IONIQ 6 | IONIQ 6 ULT 77KWH RWD +DSM MY24 | N/A | Electric - Not Applicable | 0 | Electricity | Battery Electric Vehicle (BEV) / Pure Electric Vehicle / Electric Vehicle (EV) | 228 | 168 | 3.9 | 160 | 545 | 339 | Euro 6-WLTP (for BEVs only) | FALSE | WLTP | 0 | 0 | 0 | 0 | 0 | 0 | 0 | 0 | 0 | 0 | 0 | 0 | 0 |  | 0 |  | 439 | 707 | 0 | [6 empty] | 66 | 2025-06-12
HYUNDAI | IONIQ 6 | IONIQ 6 ULT 77KWH RWD +DSM MY25 | N/A | Electric - Not Applicable | 0 | Electricity | Battery Electric Vehicle (BEV) / Pure Electric Vehicle / Electric Vehicle (EV) | 228 | 168 | 3.9 | 160 | 545 | 339 | Euro 6-WLTP (for BEVs only) | FALSE | WLTP | 0 | 0 | 0 | 0 | 0 | 0 | 0 | 0 | 0 | 0 | 0 | 0 | 0 |  | 0 |  | 439 | 707 | 0 | [6 empty] | 66 | 2025-06-12
HYUNDAI | IONIQ 6 | IONIQ 6 ULT 77KWH RWD MY23 | N/A | Electric - Not Applicable | 0 | Electricity | Battery Electric Vehicle (BEV) / Pure Electric Vehicle / Electric Vehicle (EV) | 228 | 168 | 3.9 | 160 | 545 | 339 | Euro 6-WLTP (for BEVs only) | FALSE | WLTP | 0 | 0 | 0 | 0 | 0 | 0 | 0 | 0 | 0 | 0 | 0 | 0 | 0 |  | 0 |  | 439 | 707 | 0 | [6 empty] | 66 | 2025-06-12
HYUNDAI | IONIQ 6 | IONIQ 6 ULT 77KWH RWD MY23 +DSM | N/A | Electric - Not Applicable | 0 | Electricity | Battery Electric Vehicle (BEV) / Pure Electric Vehicle / Electric Vehicle (EV) | 228 | 168 | 3.9 | 160 | 545 | 339 | Euro 6-WLTP (for BEVs only) | FALSE | WLTP | 0 | 0 | 0 | 0 | 0 | 0 | 0 | 0 | 0 | 0 | 0 | 0 | 0 |  | 0 |  | 439 | 707 | 0 | [6 empty] | 66 | 2025-06-12
HYUNDAI | IONIQ 6 | IONIQ 6 ULT 77KWH RWD MY24 | N/A | Electric - Not Applicable | 0 | Electricity | Battery Electric Vehicle (BEV) / Pure Electric Vehicle / Electric Vehicle (EV) | 228 | 168 | 3.9 | 160 | 545 | 339 | Euro 6-WLTP (for BEVs only) | FALSE | WLTP | 0 | 0 | 0 | 0 | 0 | 0 | 0 | 0 | 0 | 0 | 0 | 0 | 0 |  | 0 |  | 439 | 707 | 0 | [6 empty] | 66 | 2025-06-12
HYUNDAI | IONIQ 6 | IONIQ 6 ULT 77KWH RWD MY24 + DSM | N/A | Electric - Not Applicable | 0 | Electricity | Battery Electric Vehicle (BEV) / Pure Electric Vehicle / Electric Vehicle (EV) | 228 | 168 | 3.9 | 160 | 545 | 339 | Euro 6-WLTP (for BEVs only) | FALSE | WLTP | 0 | 0 | 0 | 0 | 0 | 0 | 0 | 0 | 0 | 0 | 0 | 0 | 0 |  | 0 |  | 439 | 707 | 0 | [6 empty] | 66 | 2025-06-12
HYUNDAI | IONIQ 6 | IONIQ 6 ULT 77KWH RWD MY25 | N/A | Electric - Not Applicable | 0 | Electricity | Battery Electric Vehicle (BEV) / Pure Electric Vehicle / Electric Vehicle (EV) | 228 | 168 | 3.9 | 160 | 545 | 339 | Euro 6-WLTP (for BEVs only) | FALSE | WLTP | 0 | 0 | 0 | 0 | 0 | 0 | 0 | 0 | 0 | 0 | 0 | 0 | 0 |  | 0 |  | 439 | 707 | 0 | [6 empty] | 66 | 2025-06-12
HYUNDAI | IONIQ 6 | IONIQ 6 ULT 77KWH RWD MY25 + DSM | N/A | Electric - Not Applicable | 0 | Electricity | Battery Electric Vehicle (BEV) / Pure Electric Vehicle / Electric Vehicle (EV) | 228 | 168 | 3.9 | 160 | 545 | 339 | Euro 6-WLTP (for BEVs only) | FALSE | WLTP | 0 | 0 | 0 | 0 | 0 | 0 | 0 | 0 | 0 | 0 | 0 | 0 | 0 |  | 0 |  | 439 | 707 | 0 | [6 empty] | 66 | 2025-06-12
HYUNDAI | IONIQ 9 | IONIQ 9 CALLIGR 6STR 427PS AWD MY26 | N/A | Electric - Not Applicable | 0 | Electricity | Battery Electric Vehicle (BEV) / Pure Electric Vehicle / Electric Vehicle (EV) | 428 | 315 | 3 | 206 | 600 | 373 | Euro 6-WLTP (for BEVs only) | FALSE | WLTP | 0 | 0 | 0 | 0 | 0 | 0 | 0 | 0 | 0 | 0 | 0 | 0 | 0 |  | 0 |  | 469 | 754 | 0 | [6 empty] | 65 | 2025-06-30
HYUNDAI | IONIQ 9 | IONIQ 9 ULTIMATE 307PS AWD MY26 | N/A | Electric - Not Applicable | 0 | Electricity | Battery Electric Vehicle (BEV) / Pure Electric Vehicle / Electric Vehicle (EV) | 307 | 226 | 3.1 | 204 | 606 | 377 | Euro 6-WLTP (for BEVs only) | FALSE | WLTP | 0 | 0 | 0 | 0 | 0 | 0 | 0 | 0 | 0 | 0 | 0 | 0 | 0 |  | 0 |  | 498 | 802 | 0 | [6 empty] | 64 | 2025-06-30
HYUNDAI | IONIQ 9 | IONIQ 9 CALLIGR 307PS AWD MY26 | N/A | Electric - Not Applicable | 0 | Electricity | Battery Electric Vehicle (BEV) / Pure Electric Vehicle / Electric Vehicle (EV) | 307 | 226 | 3 | 206 | 600 | 373 | Euro 6-WLTP (for BEVs only) | FALSE | WLTP | 0 | 0 | 0 | 0 | 0 | 0 | 0 | 0 | 0 | 0 | 0 | 0 | 0 |  | 0 |  | 489 | 787 | 0 | [6 empty] | 64 | 2025-07-08
HYUNDAI | IONIQ 9 | IONIQ 9 CALLIGR 6STR 307PS AWD MY26 | N/A | Electric - Not Applicable | 0 | Electricity | Battery Electric Vehicle (BEV) / Pure Electric Vehicle / Electric Vehicle (EV) | 307 | 226 | 3 | 206 | 600 | 373 | Euro 6-WLTP (for BEVs only) | FALSE | WLTP | 0 | 0 | 0 | 0 | 0 | 0 | 0 | 0 | 0 | 0 | 0 | 0 | 0 |  | 0 |  | 489 | 787 | 0 | [6 empty] | 64 | 2025-07-08
HYUNDAI | IONIQ 9 | IONIQ 9 CALLIGR 427PS AWD MY26 | N/A | Electric - Not Applicable | 0 | Electricity | Battery Electric Vehicle (BEV) / Pure Electric Vehicle / Electric Vehicle (EV) | 427 | 315 | 3 | 206 | 600 | 373 | Euro 6-WLTP (for BEVs only) | FALSE | WLTP | 0 | 0 | 0 | 0 | 0 | 0 | 0 | 0 | 0 | 0 | 0 | 0 | 0 |  | 0 |  | 469 | 754 | 0 | [6 empty] | 65 | 2025-07-28
HYUNDAI | IONIQ 9 | IONIQ 9 ULTIMATE 218PS RWD MY26 | N/A | Electric - Not Applicable | 0 | Electricity | Battery Electric Vehicle (BEV) / Pure Electric Vehicle / Electric Vehicle (EV) | 218 | 160 | 3.1 | 199 | 620 | 385 | Euro 6-WLTP (for BEVs only) | FALSE | WLTP | 0 | 0 | 0 | 0 | 0 | 0 | 0 | 0 | 0 | 0 | 0 | 0 | 0 |  | 0 |  | 526 | 846 | 0 | [6 empty] | 65 | 2025-07-28
HYUNDAI | KONA | KONA EV ADVANCE 48KW 17 MY24 | N/A | Electric - Not Applicable | 0 | Electricity | Battery Electric Vehicle (BEV) / Pure Electric Vehicle / Electric Vehicle (EV) | 156 | 115 | 4.3 | 146 | 377 | 234 | Euro 6-WLTP (for BEVs only) | FALSE | WLTP | 0 | 0 | 0 | 0 | 0 | 0 | 0 | 0 | 0 | 0 | 0 | 0 | 0 |  | 0 |  | 318 | 512 | 0 | [6 empty] | 68 | 2025-06-19
HYUNDAI | KONA | KONA EV ADVANCE 48KWH +CFT MY24 | N/A | Electric - Not Applicable | 0 | Electricity | Battery Electric Vehicle (BEV) / Pure Electric Vehicle / Electric Vehicle (EV) | 156 | 115 | 4.3 | 146 | 377 | 234 | Euro 6-WLTP (for BEVs only) | FALSE | WLTP | 0 | 0 | 0 | 0 | 0 | 0 | 0 | 0 | 0 | 0 | 0 | 0 | 0 |  | 0 |  | 318 | 512 | 0 | [6 empty] | 68 | 2025-06-19
HYUNDAI | KONA | KONA EV ADVANCE 48KWH +CFT MY25 | N/A | Electric - Not Applicable | 0 | Electricity | Battery Electric Vehicle (BEV) / Pure Electric Vehicle / Electric Vehicle (EV) |  | 115 | 4.3 | 146 | 377 | 234 | Euro 6-WLTP (for BEVs only) | FALSE | WLTP | 0 | 0 | 0 | 0 | 0 | 0 | 0 | 0 | 0 | 0 | 0 | 0 | 0 |  | 0 |  | 318 | 512 | [7 empty] | 68 | 2025-06-19
HYUNDAI | KONA | KONA EV ADVANCE 48KWH +COMFORT PACK MY25 | N/A | Electric - Not Applicable | 0 | Electricity | Battery Electric Vehicle (BEV) / Pure Electric Vehicle / Electric Vehicle (EV) |  | 115 | 4.3 | 146 | 377 | 234 | Euro 6-WLTP (for BEVs only) | FALSE | WLTP | 0 | 0 | 0 | 0 | 0 | 0 | 0 | 0 | 0 | 0 | 0 | 0 | 0 |  | 0 |  | 318 | 512 | [7 empty] | 68 | 2025-06-19
HYUNDAI | KONA | KONA EV ADVANCE 48KWH MY24 | N/A | Electric - Not Applicable | 0 | Electricity | Battery Electric Vehicle (BEV) / Pure Electric Vehicle / Electric Vehicle (EV) | 156 | 115 | 4.3 | 146 | 377 | 234 | Euro 6-WLTP (for BEVs only) | FALSE | WLTP | 0 | 0 | 0 | 0 | 0 | 0 | 0 | 0 | 0 | 0 | 0 | 0 | 0 |  | 0 |  | 318 | 512 | 0 | [6 empty] | 68 | 2025-06-19
HYUNDAI | KONA | KONA EV ADVANCE 48KWH MY25 | N/A | Electric - Not Applicable | 0 | Electricity | Battery Electric Vehicle (BEV) / Pure Electric Vehicle / Electric Vehicle (EV) | 156 | 115 | 4.3 | 146 | 377 | 234 | Euro 6-WLTP (for BEVs only) | FALSE | WLTP | 0 | 0 | 0 | 0 | 0 | 0 | 0 | 0 | 0 | 0 | 0 | 0 | 0 |  | 0 |  | 318 | 512 | 0 | [6 empty] | 68 | 2025-06-19
HYUNDAI | KONA | KONA EV N LINE 65KWH MY25 | N/A | Electric - Not Applicable | 0 | Electricity | Battery Electric Vehicle (BEV) / Pure Electric Vehicle / Electric Vehicle (EV) | 218 | 160 | 3.7 | 168 | 444 | 276 | Euro 6-WLTP (for BEVs only) | FALSE | WLTP | 0 | 0 | 0 | 0 | 0 | 0 | 0 | 0 | 0 | 0 | 0 | 0 | 0 |  | 0 |  | 354 | 569 | 0 | [6 empty] | 69 | 2025-06-19
HYUNDAI | KONA | KONA EV N LINE S 65KWH +2TR +LUX MY24 | N/A | Electric - Not Applicable | 0 | Electricity | Battery Electric Vehicle (BEV) / Pure Electric Vehicle / Electric Vehicle (EV) |  | 160 | 3.7 | 168 | 444 | 276 | Euro 6-WLTP (for BEVs only) | FALSE | WLTP | 0 | 0 | 0 | 0 | 0 | 0 | 0 | 0 | 0 | 0 | 0 | 0 | 0 |  | 0 |  | 354 | 569 | [7 empty] | 69 | 2025-06-19
HYUNDAI | KONA | KONA EV N LINE S 65KWH +2TR +LUX MY25 | N/A | Electric - Not Applicable | 0 | Electricity | Battery Electric Vehicle (BEV) / Pure Electric Vehicle / Electric Vehicle (EV) | 218 | 160 | 3.7 | 168 | 444 | 276 | Euro 6-WLTP (for BEVs only) | FALSE | WLTP | 0 | 0 | 0 | 0 | 0 | 0 | 0 | 0 | 0 | 0 | 0 | 0 | 0 |  | 0 |  | 354 | 569 | 0 | [6 empty] | 69 | 2025-06-19
HYUNDAI | KONA | KONA EV ADVANCE 65KWH 17 +CFP MY24 | N/A | Electric - Not Applicable | 0 | Electricity | Battery Electric Vehicle (BEV) / Pure Electric Vehicle / Electric Vehicle (EV) | 218 | 160 | 4.2 | 148 | 512 | 318 | Euro 6-WLTP (for BEVs only) | FALSE | WLTP | 0 | 0 | 0 | 0 | 0 | 0 | 0 | 0 | 0 | 0 | 0 | 0 | 0 |  | 0 |  | 423 | 680 | 0 | [6 empty] | 69 | 2025-06-19
HYUNDAI | KONA | KONA EV ADVANCE 65KWH 17 MY24 | N/A | Electric - Not Applicable | 0 | Electricity | Battery Electric Vehicle (BEV) / Pure Electric Vehicle / Electric Vehicle (EV) |  | 160 | 4.2 | 147 | 512 | 318 | Euro 6-WLTP (for BEVs only) | FALSE | WLTP | 0 | 0 | 0 | 0 | 0 | 0 | 0 | 0 | 0 | 0 | 0 | 0 | 0 |  | 0 |  | 423 | 680 | [7 empty] | 69 | 2025-06-19
HYUNDAI | KONA | KONA EV ADVANCE 65KWH +CFT MY24 | N/A | Electric - Not Applicable |  | Electricity | Battery Electric Vehicle (BEV) / Pure Electric Vehicle / Electric Vehicle (EV) |  | 160 | 4.2 | 148 | 512 | 318 | Euro 6-WLTP (for BEVs only) | FALSE | WLTP | 0 | 0 | 0 | 0 | 0 | 0 | 0 | 0 | 0 | 0 | 0 | 0 | 0 |  | 0 |  | 423 | 680 | [7 empty] | 69 | 2025-06-19
HYUNDAI | KONA | KONA EV ADVANCE 65KWH +COMFORT PACK MY25 | N/A | Electric - Not Applicable | 0 | Electricity | Battery Electric Vehicle (BEV) / Pure Electric Vehicle / Electric Vehicle (EV) |  | 160 | 4.2 | 148 | 512 | 318 | Euro 6-WLTP (for BEVs only) | FALSE | WLTP | 0 | 0 | 0 | 0 | 0 | 0 | 0 | 0 | 0 | 0 | 0 | 0 | 0 |  | 0 |  | 423 | 680 | [7 empty] | 69 | 2025-06-19
HYUNDAI | KONA | KONA EV 48KWH ADVANCE +COMFORT PACK MY25 | N/A | Electric - Not Applicable | 0 | Electricity | Battery Electric Vehicle (BEV) / Pure Electric Vehicle / Electric Vehicle (EV) | 156 | 115 | 4.3 | 146 | 377 | 234 | Euro 6-WLTP (for BEVs only) | FALSE | WLTP | 0 | 0 | 0 | 0 | 0 | 0 | 0 | 0 | 0 | 0 | 0 | 0 | 0 |  | 0 |  | 318 | 512 | 0 | [6 empty] | 68 | 2025-06-19
HYUNDAI | KONA | KONA EV 48KWH ADVANCE MY25 | N/A | Electric - Not Applicable | 0 | Electricity | Battery Electric Vehicle (BEV) / Pure Electric Vehicle / Electric Vehicle (EV) | 156 | 115 | 4.3 | 146 | 377 | 234 | Euro 6-WLTP (for BEVs only) | FALSE | WLTP | 0 | 0 | 0 | 0 | 0 | 0 | 0 | 0 | 0 | 0 | 0 | 0 | 0 |  | 0 |  | 318 | 512 | 0 | [6 empty] | 68 | 2025-06-19
HYUNDAI | KONA | KONA EV 65KWH ADVANCE +COMFORT PACK MY25 | N/A | Electric - Not Applicable | 0 | Electricity | Battery Electric Vehicle (BEV) / Pure Electric Vehicle / Electric Vehicle (EV) | 218 | 160 | 4.2 | 148 | 512 | 318 | Euro 6-WLTP (for BEVs only) | FALSE | WLTP | 0 | 0 | 0 | 0 | 0 | 0 | 0 | 0 | 0 | 0 | 0 | 0 | 0 |  | 0 |  | 423 | 680 | 0 | [6 empty] | 69 | 2025-06-19
HYUNDAI | KONA | KONA EV ADVANCE 65KWH MY24 | N/A | Electric - Not Applicable | 0 | Electricity | Battery Electric Vehicle (BEV) / Pure Electric Vehicle / Electric Vehicle (EV) | 218 | 160 | 4.2 | 147 | 512 | 318 | Euro 6-WLTP (for BEVs only) | FALSE | WLTP | 0 | 0 | 0 | 0 | 0 | 0 | 0 | 0 | 0 | 0 | 0 | 0 | 0 |  | 0 |  | 423 | 680 | 0 | [6 empty] | 69 | 2025-06-19
HYUNDAI | KONA | KONA EV ADVANCE 65KWH MY25 | N/A | Electric - Not Applicable | 0 | Electricity | Battery Electric Vehicle (BEV) / Pure Electric Vehicle / Electric Vehicle (EV) | 218 | 160 | 4.2 | 147 | 512 | 318 | Euro 6-WLTP (for BEVs only) | FALSE | WLTP | 0 | 0 | 0 | 0 | 0 | 0 | 0 | 0 | 0 | 0 | 0 | 0 | 0 |  | 0 |  | 423 | 680 | 0 | [6 empty] | 69 | 2025-06-19
HYUNDAI | KONA | KONA EV N LINE 65KWH +2TR MY24 | N/A | Electric - Not Applicable | 0 | Electricity | Battery Electric Vehicle (BEV) / Pure Electric Vehicle / Electric Vehicle (EV) | 218 | 160 | 3.7 | 168 | 444 | 276 | Euro 6-WLTP (for BEVs only) | FALSE | WLTP | 0 | 0 | 0 | 0 | 0 | 0 | 0 | 0 | 0 | 0 | 0 | 0 | 0 |  | 0 |  | 354 | 569 | 0 | [6 empty] | 69 | 2025-06-19
HYUNDAI | KONA | KONA EV 65KWH ADVANCE MY25 | N/A | Electric - Not Applicable | 0 | Electricity | Battery Electric Vehicle (BEV) / Pure Electric Vehicle / Electric Vehicle (EV) | 218 | 160 | 4.2 | 147 | 512 | 318 | Euro 6-WLTP (for BEVs only) | FALSE | WLTP | 0 | 0 | 0 | 0 | 0 | 0 | 0 | 0 | 0 | 0 | 0 | 0 | 0 |  | 0 |  | 423 | 680 | 0 | [6 empty] | 69 | 2025-06-19
HYUNDAI | KONA | KONA EV N LINE 65KWH +2TR MY25 | N/A | Electric - Not Applicable | 0 | Electricity | Battery Electric Vehicle (BEV) / Pure Electric Vehicle / Electric Vehicle (EV) | 218 | 160 | 3.7 | 168 | 444 | 276 | Euro 6-WLTP (for BEVs only) | FALSE | WLTP | 0 | 0 | 0 | 0 | 0 | 0 | 0 | 0 | 0 | 0 | 0 | 0 | 0 |  | 0 |  | 354 | 569 | 0 | [6 empty] | 69 | 2025-06-19
HYUNDAI | KONA | KONA EV N LINE S 65KWH +LUX MY25 | N/A | Electric - Not Applicable |  | Electricity | Battery Electric Vehicle (BEV) / Pure Electric Vehicle / Electric Vehicle (EV) |  | 160 | 3.7 | 168 | 444 | 276 | Euro 6-WLTP (for BEVs only) | FALSE | WLTP | 0 | 0 | 0 | 0 | 0 | 0 | 0 | 0 | 0 | 0 | 0 | 0 | 0 |  | 0 |  | 354 | 569 | [7 empty] | 69 | 2025-06-19
HYUNDAI | KONA | KONA EV 65KWH N LINE MY24 | N/A | Electric - Not Applicable | 0 | Electricity | Battery Electric Vehicle (BEV) / Pure Electric Vehicle / Electric Vehicle (EV) | 218 | 160 | 3.7 | 168 | 444 | 276 | Euro 6-WLTP (for BEVs only) | FALSE | WLTP | 0 | 0 | 0 | 0 | 0 | 0 | 0 | 0 | 0 | 0 | 0 | 0 | 0 |  | 0 |  | 354 | 569 | 0 | [6 empty] | 69 | 2025-06-19
HYUNDAI | KONA | KONA EV 65KWH N LINE S MY24 | N/A | Electric - Not Applicable | 0 | Electricity | Battery Electric Vehicle (BEV) / Pure Electric Vehicle / Electric Vehicle (EV) | 218 | 160 | 3.7 | 168 | 444 | 276 | Euro 6-WLTP (for BEVs only) | FALSE | WLTP | 0 | 0 | 0 | 0 | 0 | 0 | 0 | 0 | 0 | 0 | 0 | 0 | 0 |  | 0 |  | 354 | 569 | 0 | [6 empty] | 69 | 2025-06-19
HYUNDAI | KONA | KONA EV ADVANCE 65KWH +CFT MY25 | N/A | Electric - Not Applicable | 0 | Electricity | Battery Electric Vehicle (BEV) / Pure Electric Vehicle / Electric Vehicle (EV) | 218 | 160 | 4.2 | 148 | 512 | 318 | Euro 6-WLTP (for BEVs only) | FALSE | WLTP | 0 | 0 | 0 | 0 | 0 | 0 | 0 | 0 | 0 | 0 | 0 | 0 | 0 |  | 0 |  | 423 | 680 | 0 | [6 empty] | 69 | 2025-06-19
HYUNDAI | KONA | KONA EV N LINE 65KWH MY24 | N/A | Electric - Not Applicable | 0 | Electricity | Battery Electric Vehicle (BEV) / Pure Electric Vehicle / Electric Vehicle (EV) | 218 | 160 | 3.7 | 168 | 444 | 276 | Euro 6-WLTP (for BEVs only) | FALSE | WLTP | 0 | 0 | 0 | 0 | 0 | 0 | 0 | 0 | 0 | 0 | 0 | 0 | 0 |  | 0 |  | 354 | 569 | 0 | [6 empty] | 69 | 2025-06-19
HYUNDAI | KONA | KONA EV N LINE S 65KWH +2TR MY24 | N/A | Electric - Not Applicable | 0 | Electricity | Battery Electric Vehicle (BEV) / Pure Electric Vehicle / Electric Vehicle (EV) | 218 | 160 | 3.7 | 168 | 444 | 276 | Euro 6-WLTP (for BEVs only) | FALSE | WLTP | 0 | 0 | 0 | 0 | 0 | 0 | 0 | 0 | 0 | 0 | 0 | 0 | 0 |  | 0 |  | 354 | 569 | 0 | [6 empty] | 69 | 2025-06-19
HYUNDAI | KONA | KONA EV N LINE S 65KWH +2TR MY25 | N/A | Electric - Not Applicable | 0 | Electricity | Battery Electric Vehicle (BEV) / Pure Electric Vehicle / Electric Vehicle (EV) | 218 | 160 | 3.7 | 168 | 444 | 276 | Euro 6-WLTP (for BEVs only) | FALSE | WLTP | 0 | 0 | 0 | 0 | 0 | 0 | 0 | 0 | 0 | 0 | 0 | 0 | 0 |  | 0 |  | 354 | 569 | 0 | [6 empty] | 69 | 2025-06-19
HYUNDAI | KONA | KONA EV N LINE S 65KWH +LUX MY24 | N/A | Electric - Not Applicable | 0 | Electricity | Battery Electric Vehicle (BEV) / Pure Electric Vehicle / Electric Vehicle (EV) | 218 | 160 | 3.7 | 168 | 444 | 276 | Euro 6-WLTP (for BEVs only) | FALSE | WLTP | 0 | 0 | 0 | 0 | 0 | 0 | 0 | 0 | 0 | 0 | 0 | 0 | 0 |  | 0 |  | 354 | 569 | 0 | [6 empty] | 69 | 2025-06-19
HYUNDAI | KONA | KONA EV ULTIMATE 65KWH +LUX+LTH MY24 | N/A | Electric - Not Applicable | 0 | Electricity | Battery Electric Vehicle (BEV) / Pure Electric Vehicle / Electric Vehicle (EV) |  | 160 | 3.8 | 162 | 466 | 290 | Euro 6-WLTP (for BEVs only) | FALSE | WLTP | 0 | 0 | 0 | 0 | 0 | 0 | 0 | 0 | 0 | 0 | 0 | 0 | 0 |  | 0 |  | 372 | 599 | [7 empty] | 69 | 2025-06-20
HYUNDAI | KONA | KONA EV ULTIMATE 65KWH +LUX+LTH MY25 | N/A | Electric - Not Applicable | 0 | Electricity | Battery Electric Vehicle (BEV) / Pure Electric Vehicle / Electric Vehicle (EV) |  | 160 | 3.8 | 162 | 466 | 290 | Euro 6-WLTP (for BEVs only) | FALSE | WLTP | 0 | 0 | 0 | 0 | 0 | 0 | 0 | 0 | 0 | 0 | 0 | 0 | 0 |  | 0 |  | 372 | 599 | [7 empty] | 69 | 2025-06-20
HYUNDAI | KONA | KONA EV ULTIMATE 65KWH 17 +LUX MY25 | N/A | Electric - Not Applicable | 0 | Electricity | Battery Electric Vehicle (BEV) / Pure Electric Vehicle / Electric Vehicle (EV) |  | 160 | 4.1 | 151 | 503 | 313 | Euro 6-WLTP (for BEVs only) | FALSE | WLTP | 0 | 0 | 0 | 0 | 0 | 0 | 0 | 0 | 0 | 0 | 0 | 0 | 0 |  | 0 |  | 412 | 663 | [7 empty] | 69 | 2025-06-20
HYUNDAI | KONA | KONA EV ULTIMATE 65KWH 17 +LUX+LTH MY24 | N/A | Electric - Not Applicable | 0 | Electricity | Battery Electric Vehicle (BEV) / Pure Electric Vehicle / Electric Vehicle (EV) | 218 | 160 | 4.1 | 151 | 502 | 312 | Euro 6-WLTP (for BEVs only) | FALSE | WLTP | 0 | 0 | 0 | 0 | 0 | 0 | 0 | 0 | 0 | 0 | 0 | 0 | 0 |  | 0 |  | 412 | 663 | 0 | [6 empty] | 69 | 2025-06-20
HYUNDAI | KONA | KONA EV ULTIMATE 65KWH 17 +LUX+LTH MY25 | N/A | Electric - Not Applicable | 0 | Electricity | Battery Electric Vehicle (BEV) / Pure Electric Vehicle / Electric Vehicle (EV) | 218 | 160 | 4.1 | 151 | 502 | 312 | Euro 6-WLTP (for BEVs only) | FALSE | WLTP | 0 | 0 | 0 | 0 | 0 | 0 | 0 | 0 | 0 | 0 | 0 | 0 | 0 |  | 0 |  | 412 | 663 | 0 | [6 empty] | 69 | 2025-06-20
HYUNDAI | KONA | KONA EV ULTIMATE 65KWH 17 MY24 | N/A | Electric - Not Applicable | 0 | Electricity | Battery Electric Vehicle (BEV) / Pure Electric Vehicle / Electric Vehicle (EV) | 218 | 160 | 4.1 | 150 | 504 | 313 | Euro 6-WLTP (for BEVs only) | FALSE | WLTP | 0 | 0 | 0 | 0 | 0 | 0 | 0 | 0 | 0 | 0 | 0 | 0 | 0 |  | 0 |  | 413 | 665 | 0 | [6 empty] | 69 | 2025-06-20
HYUNDAI | KONA | KONA EV ULTIMATE 65KWH 17 MY25 | N/A | Electric - Not Applicable | 0 | Electricity | Battery Electric Vehicle (BEV) / Pure Electric Vehicle / Electric Vehicle (EV) | 218 | 160 | 4.1 | 150 | 504 | 313 | Euro 6-WLTP (for BEVs only) | FALSE | WLTP | 0 | 0 | 0 | 0 | 0 | 0 | 0 | 0 | 0 | 0 | 0 | 0 | 0 |  | 0 |  | 413 | 665 | 0 | [6 empty] | 69 | 2025-06-20
HYUNDAI | KONA | KONA EV ULTIMATE 65KWH MY24 | N/A | Electric - Not Applicable | 0 | Electricity | Battery Electric Vehicle (BEV) / Pure Electric Vehicle / Electric Vehicle (EV) | 218 | 160 | 3.8 | 162 | 468 | 291 | Euro 6-WLTP (for BEVs only) | FALSE | WLTP | 0 | 0 | 0 | 0 | 0 | 0 | 0 | 0 | 0 | 0 | 0 | 0 | 0 |  | 0 |  | 374 | 602 | 0 | [6 empty] | 69 | 2025-06-20
HYUNDAI | KONA | KONA EV ULTIMATE 65KWH MY25 | N/A | Electric - Not Applicable | 0 | Electricity | Battery Electric Vehicle (BEV) / Pure Electric Vehicle / Electric Vehicle (EV) |  | 160 | 3.8 | 162 | 468 | 291 | Euro 6-WLTP (for BEVs only) | FALSE | WLTP | 0 | 0 | 0 | 0 | 0 | 0 | 0 | 0 | 0 | 0 | 0 | 0 | 0 |  | 0 |  | 374 | 602 | [7 empty] | 69 | 2025-06-20
HYUNDAI | KONA | KONA EV ULTIMATE 65KWH +LTH MY24 | N/A | Electric - Not Applicable | 0 | Electricity | Battery Electric Vehicle (BEV) / Pure Electric Vehicle / Electric Vehicle (EV) | 218 | 160 | 3.8 | 162 | 467 | 290 | Euro 6-WLTP (for BEVs only) | FALSE | WLTP | 0 | 0 | 0 | 0 | 0 | 0 | 0 | 0 | 0 | 0 | 0 | 0 | 0 |  | 0 |  | 373 | 601 | 0 | [6 empty] | 69 | 2025-06-20
HYUNDAI | KONA | KONA EV ULTIMATE 65KWH +LTH MY25 | N/A | Electric - Not Applicable | 0 | Electricity | Battery Electric Vehicle (BEV) / Pure Electric Vehicle / Electric Vehicle (EV) |  | 160 | 3.8 | 162 | 467 | 290 | Euro 6-WLTP (for BEVs only) | FALSE | WLTP | 0 | 0 | 0 | 0 | 0 | 0 | 0 | 0 | 0 | 0 | 0 | 0 | 0 |  | 0 |  | 373 | 601 | [7 empty] | 69 | 2025-06-20
HYUNDAI | KONA | KONA EV ULTIMATE 65KWH 17 +LTH MY24 | N/A | Electric - Not Applicable | 0 | Electricity | Battery Electric Vehicle (BEV) / Pure Electric Vehicle / Electric Vehicle (EV) | 218 | 160 | 4.1 | 150 | 504 | 313 | Euro 6-WLTP (for BEVs only) | FALSE | WLTP | 0 | 0 | 0 | 0 | 0 | 0 | 0 | 0 | 0 | 0 | 0 | 0 | 0 |  | 0 |  | 413 | 665 | 0 | [6 empty] | 69 | 2025-06-20
HYUNDAI | KONA | KONA EV ULTIMATE 65KWH 17 +LTH MY25 | N/A | Electric - Not Applicable | 0 | Electricity | Battery Electric Vehicle (BEV) / Pure Electric Vehicle / Electric Vehicle (EV) | 218 | 160 | 4.1 | 150 | 504 | 313 | Euro 6-WLTP (for BEVs only) | FALSE | WLTP | 0 | 0 | 0 | 0 | 0 | 0 | 0 | 0 | 0 | 0 | 0 | 0 | 0 |  | 0 |  | 413 | 665 | 0 | [6 empty] | 69 | 2025-06-20
HYUNDAI | KONA | KONA EV ULTIMATE 65KWH 17 +LUX MY24 | N/A | Electric - Not Applicable | 0 | Electricity | Battery Electric Vehicle (BEV) / Pure Electric Vehicle / Electric Vehicle (EV) | 218 | 160 | 4.1 | 151 | 503 | 313 | Euro 6-WLTP (for BEVs only) | FALSE | WLTP | 0 | 0 | 0 | 0 | 0 | 0 | 0 | 0 | 0 | 0 | 0 | 0 | 0 |  | 0 |  | 412 | 663 | 0 | [6 empty] | 69 | 2025-06-20
HYUNDAI | KONA | KONA EV N LINE S 65KWH MY24 | N/A | Electric - Not Applicable | 0 | Electricity | Battery Electric Vehicle (BEV) / Pure Electric Vehicle / Electric Vehicle (EV) | 218 | 160 | 3.7 | 168 | 444 | 276 | Euro 6-WLTP (for BEVs only) | FALSE | WLTP | 0 | 0 | 0 | 0 | 0 | 0 | 0 | 0 | 0 | 0 | 0 | 0 | 0 |  | 0 |  | 354 | 569 | 0 | [6 empty] | 69 | 2025-06-20
HYUNDAI | KONA | KONA EV N LINE S 65KWH MY25 | N/A | Electric - Not Applicable | 0 | Electricity | Battery Electric Vehicle (BEV) / Pure Electric Vehicle / Electric Vehicle (EV) |  | 160 | 3.7 | 168 | 444 | 276 | Euro 6-WLTP (for BEVs only) | FALSE | WLTP | 0 | 0 | 0 | 0 | 0 | 0 | 0 | 0 | 0 | 0 | 0 | 0 | 0 |  | 0 |  | 354 | 569 | [7 empty] | 69 | 2025-06-20
HYUNDAI | KONA | KONA EV PREM 39KWH MY23 | N/A | Electric - Not Applicable | 0 | Electricity | Battery Electric Vehicle (BEV) / Pure Electric Vehicle / Electric Vehicle (EV) | 136 | 100 | 4.4 | 143 | 305 | 190 | Euro 6-WLTP (for BEVs only) | FALSE | WLTP | 0 | 0 | 0 | 0 | 0 | 0 | 0 | 0 | 0 | 0 | 0 | 0 | 0 |  | 0 |  | 270 | 435 | 0 | [6 empty] | 68 | 2025-06-20
HYUNDAI | KONA | KONA EV ULTIMATE 65KWH 17 +LTH +LUX MY24 | N/A | Electric - Not Applicable | 0 | Electricity | Battery Electric Vehicle (BEV) / Pure Electric Vehicle / Electric Vehicle (EV) | 218 | 160 | 4.1 | 151 | 502 | 312 | Euro 6-WLTP (for BEVs only) | FALSE | WLTP | 0 | 0 | 0 | 0 | 0 | 0 | 0 | 0 | 0 | 0 | 0 | 0 | 0 |  | 0 |  | 412 | 663 | 0 | [6 empty] | 69 | 2025-06-20
HYUNDAI | KONA | KONA EV ULTIMATE 65KWH 19 +LTH MY24 | N/A | Electric - Not Applicable | 0 | Electricity | Battery Electric Vehicle (BEV) / Pure Electric Vehicle / Electric Vehicle (EV) | 218 | 160 | 3.8 | 162 | 467 | 290 | Euro 6-WLTP (for BEVs only) | FALSE | WLTP | 0 | 0 | 0 | 0 | 0 | 0 | 0 | 0 | 0 | 0 | 0 | 0 | 0 |  | 0 |  | 373 | 601 | 0 | [6 empty] | 69 | 2025-06-20
HYUNDAI | KONA | KONA EV ULTIMATE 65KWH 19 +LUX MY24 | N/A | Electric - Not Applicable | 0 | Electricity | Battery Electric Vehicle (BEV) / Pure Electric Vehicle / Electric Vehicle (EV) | 218 | 160 | 3.8 | 162 | 466 | 290 | Euro 6-WLTP (for BEVs only) | FALSE | WLTP | 0 | 0 | 0 | 0 | 0 | 0 | 0 | 0 | 0 | 0 | 0 | 0 | 0 |  | 0 |  | 373 | 600 | 0 | [6 empty] | 69 | 2025-06-20
HYUNDAI | KONA | KONA EV PREM 64KWH MY23 | N/A | Electric - Not Applicable | 0 | Electricity | Battery Electric Vehicle (BEV) / Pure Electric Vehicle / Electric Vehicle (EV) | 204 | 150 | 4.2 | 147 | 484 | 301 | Euro 6-WLTP (for BEVs only) | FALSE | WLTP | 0 | 0 | 0 | 0 | 0 | 0 | 0 | 0 | 0 | 0 | 0 | 0 | 0 |  | 0 |  | 410 | 660 | 0 | [6 empty] | 68 | 2025-06-20
HYUNDAI | KONA | KONA EV SE CONNECT 39KWH MY23 | N/A | Electric - Not Applicable | 0 | Electricity | Battery Electric Vehicle (BEV) / Pure Electric Vehicle / Electric Vehicle (EV) |  | 100 | 4.4 | 143 | 305 | 190 | Euro 6-WLTP (for BEVs only) | FALSE | WLTP | 0 | 0 | 0 | 0 | 0 | 0 | 0 | 0 | 0 | 0 | 0 | 0 | 0 |  | 0 |  | 270 | 435 | [7 empty] | 68 | 2025-06-20
HYUNDAI | KONA | KONA EV ULTIMATE 64KWH MY23 | N/A | Electric - Not Applicable | 0 | Electricity | Battery Electric Vehicle (BEV) / Pure Electric Vehicle / Electric Vehicle (EV) |  | 150 | 4.2 | 147 | 484 | 301 | Euro 6-WLTP (for BEVs only) | FALSE | WLTP | 0 | 0 | 0 | 0 | 0 | 0 | 0 | 0 | 0 | 0 | 0 | 0 | 0 |  | 0 |  | 410 | 660 | 0 | [6 empty] | 68 | 2025-06-20
HYUNDAI | KONA | KONA EV ULTIMATE 65KWH 17 +LTH MY24 | N/A | Electric - Not Applicable | 0 | Electricity | Battery Electric Vehicle (BEV) / Pure Electric Vehicle / Electric Vehicle (EV) | 218 | 160 | 4.1 | 150 | 504 | 313 | Euro 6-WLTP (for BEVs only) | FALSE | WLTP | 0 | 0 | 0 | 0 | 0 | 0 | 0 | 0 | 0 | 0 | 0 | 0 | 0 |  | 0 |  | 413 | 665 | 0 | [6 empty] | 69 | 2025-06-20
HYUNDAI | KONA | KONA EV ULTIMATE 65KWH 17 +LUX MY24 | N/A | Electric - Not Applicable | 0 | Electricity | Battery Electric Vehicle (BEV) / Pure Electric Vehicle / Electric Vehicle (EV) | 218 | 160 | 4.1 | 151 | 503 | 313 | Euro 6-WLTP (for BEVs only) | FALSE | WLTP | 0 | 0 | 0 | 0 | 0 | 0 | 0 | 0 | 0 | 0 | 0 | 0 | 0 |  | 0 |  | 412 | 663 | 0 | [6 empty] | 69 | 2025-06-20
HYUNDAI | KONA | KONA EV ULTIMATE 65KWH 17 MY24 | N/A | Electric - Not Applicable | 0 | Electricity | Battery Electric Vehicle (BEV) / Pure Electric Vehicle / Electric Vehicle (EV) | 218 | 160 | 4.1 | 150 | 504 | 313 | Euro 6-WLTP (for BEVs only) | FALSE | WLTP | 0 | 0 | 0 | 0 | 0 | 0 | 0 | 0 | 0 | 0 | 0 | 0 | 0 |  | 0 |  | 413 | 665 | 0 | [6 empty] | 69 | 2025-06-20
HYUNDAI | KONA | KONA EV ULTIMATE 65KWH 19 +LTH +LUX MY24 | N/A | Electric - Not Applicable | 0 | Electricity | Battery Electric Vehicle (BEV) / Pure Electric Vehicle / Electric Vehicle (EV) | 218 | 160 | 3.8 | 162 | 466 | 290 | Euro 6-WLTP (for BEVs only) | FALSE | WLTP | 0 | 0 | 0 | 0 | 0 | 0 | 0 | 0 | 0 | 0 | 0 | 0 | 0 |  | 0 |  | 372 | 599 | 0 | [6 empty] | 69 | 2025-06-20
HYUNDAI | KONA | KONA EV ULTIMATE 65KWH 19 MY24 | N/A | Electric - Not Applicable | 0 | Electricity | Battery Electric Vehicle (BEV) / Pure Electric Vehicle / Electric Vehicle (EV) | 218 | 160 | 3.8 | 162 | 468 | 291 | Euro 6-WLTP (for BEVs only) | FALSE | WLTP | 0 | 0 | 0 | 0 | 0 | 0 | 0 | 0 | 0 | 0 | 0 | 0 | 0 |  | 0 |  | 374 | 602 | 0 | [6 empty] | 69 | 2025-06-20
HYUNDAI | KONA | KONA EV ULTIMATE 65KWH +LUX MY24 | N/A | Electric - Not Applicable | 0 | Electricity | Battery Electric Vehicle (BEV) / Pure Electric Vehicle / Electric Vehicle (EV) | 218 | 160 | 3.8 | 162 | 466 | 290 | Euro 6-WLTP (for BEVs only) | FALSE | WLTP | 0 | 0 | 0 | 0 | 0 | 0 | 0 | 0 | 0 | 0 | 0 | 0 | 0 |  | 0 |  | 373 | 600 | 0 | [6 empty] | 69 | 2025-06-20
HYUNDAI | KONA | KONA EV ULTIMATE 65KWH +LUX MY25 | N/A | Electric - Not Applicable | 0 | Electricity | Battery Electric Vehicle (BEV) / Pure Electric Vehicle / Electric Vehicle (EV) | 218 | 160 | 3.8 | 162 | 466 | 290 | Euro 6-WLTP (for BEVs only) | FALSE | WLTP | 0 | 0 | 0 | 0 | 0 | 0 | 0 | 0 | 0 | 0 | 0 | 0 | 0 |  | 0 |  | 373 | 600 | 0 | [6 empty] | 69 | 2025-06-20
HYUNDAI | KONA | KONA ADVANCE 1.0T DCT MY24 | DCT | Automatic | 998 | Petrol | Internal Combustion Engine (ICE) | 120 | 88 |  |  |  |  | Euro 6d | FALSE | WLTP | 39.8 | 49.6 | 55.4 | 43.5 | 47.1 | 0 | 7.1 | 5.7 | 5.1 | 6.5 | 6 | 0 | 136 | [5 empty] | 262 | 27 | 20 |  |  |  |  | 70 | 2025-07-08
HYUNDAI | KONA | KONA ADVANCE 1.0T MT MY24 | MT | Manual | 998 | Petrol | Internal Combustion Engine (ICE) | 120 | 88 |  |  |  |  | Euro 6d | FALSE | WLTP | 39.2 | 50.4 | 57.6 | 46.3 | 48.7 | 0 | 7.2 | 5.6 | 4.9 | 6.1 | 5.8 | 0 | 131 | [5 empty] | 253 | 26 | 32 |  |  |  |  | 69 | 2025-07-08
HYUNDAI | KONA | KONA ADVANCE 1.0T MT MY25 | MT | Manual | 998 | Petrol | Internal Combustion Engine (ICE) | 100 | 74 |  |  |  |  | Euro 6 EA | FALSE | WLTP | 39.3 | 50.4 | 57.6 | 46.3 | 48.7 | 0 | 7.2 | 5.6 | 4.9 | 6.1 | 5.8 | 0 | 131 | [5 empty] | 253 | 26 | 32 |  |  |  |  | 69 | 2025-07-08
HYUNDAI | KONA | KONA ADVANCE 1.0T DCT MY25 | DCT | Automatic | 998 | Petrol | Internal Combustion Engine (ICE) | 100 | 74 |  |  |  |  | Euro 6 EA | FALSE | WLTP | 39.8 | 49.6 | 55.4 | 43.5 | 47.1 | 0 | 7.1 | 5.7 | 5.1 | 6.5 | 6 | 0 | 136 | [5 empty] | 262 | 27 | 20 |  |  |  |  | 70 | 2025-07-08
HYUNDAI | KONA | KONA ADVANCE 1.6T MT MY25 | MT | Manual | 1598 | Petrol | Internal Combustion Engine (ICE) | 139 | 102 |  |  |  |  | Euro 6 EA | FALSE | WLTP | 35.3 | 46.3 | 53.3 | 43.5 | 45.6 | 0 | 8 | 6.1 | 5.3 | 6.5 | 6.2 | 0 | 141 | [5 empty] | 342 | 47 | 9 |  |  |  |  | 69 | 2025-07-08
HYUNDAI | KONA | KONA HEV PREMIUM MY22 | Automatic | Automatic | 1580 | Petrol Electric | Hybrid Electric Vehicle (HEV) | 105 | 77 |  |  |  |  | Euro 6d | FALSE | WLTP | 61.4 | 67.3 | 62.8 | 46.3 | 56.5 | 0 | 4.6 | 4.2 | 4.5 | 6.1 | 5 | 0 | 114 | [5 empty] | 94 | 14 | 3 |  |  |  |  | 66 | 2025-07-08
HYUNDAI | KONA | KONA HEV PREMIUM MY23 | Automatic | Automatic | 1580 | Petrol Electric | Hybrid Electric Vehicle (HEV) | 105 | 77 |  |  |  |  | Euro 6d | FALSE | WLTP | 61.4 | 67.3 | 62.8 | 46.3 | 56.5 | 0 | 4.6 | 4.2 | 4.5 | 6.1 | 5 | 0 | 114 | [5 empty] | 94 | 14 | 3 |  |  |  |  | 66 | 2025-07-08
HYUNDAI | KONA | KONA HEV SE CONNECT MY23 | Automatic | Automatic | 1580 | Petrol Electric | Hybrid Electric Vehicle (HEV) | 105 | 77 |  |  |  |  | Euro 6d | FALSE | WLTP | 62.8 | 68.9 | 62.8 | 47.1 | 57.6 | 0 | 4.5 | 4.1 | 4.5 | 6 | 4.9 | 0 | 112 | [5 empty] | 94 | 14 | 3 |  |  |  |  | 66 | 2025-07-08
HYUNDAI | KONA | KONA ADVANCE 1.6T DCT MY25 | DCT | Automatic | 1598 | Petrol | Internal Combustion Engine (ICE) | 139 | 102 |  |  |  |  | Euro 6 EA | FALSE | WLTP | 34.4 | 46.3 | 52.3 | 44.1 | 44.8 | 0 | 8.2 | 6.1 | 5.4 | 6.4 | 6.3 | 0 | 141 | [5 empty] | 508 | 48 | 8 |  |  |  |  | 70 | 2025-07-08
HYUNDAI | KONA | KONA HYBRID 1.6 N LINE S +LUX MY24 | Automatic | Automatic | 1580 | Petrol Electric | Hybrid Electric Vehicle (HEV) | 105 | 77 |  |  |  |  | Euro 6d | FALSE | WLTP | 61.4 | 64.2 | 64.2 | 54.3 | 60.1 | 0 | 4.6 | 4.4 | 4.4 | 5.2 | 4.7 | 0 | 107 | [5 empty] | 36 | 7 | 3 |  |  |  |  | 68 | 2025-07-08
HYUNDAI | KONA | KONA HYBRID ADVANCE MY25 | Automatic | Automatic | 1580 | Petrol Electric | Hybrid Electric Vehicle (HEV) | 94 | 69 |  |  |  |  | Euro 6 EA | FALSE | WLTP | 65.7 | 70.6 | 62.8 | 54.3 | 60.1 | 0 | 4.3 | 4 | 4.5 | 5.2 | 4.7 | 0 | 106 | [5 empty] | 36 | 7 | 3 |  |  |  |  | 68 | 2025-07-08
HYUNDAI | KONA | KONA HYBRID N LINE 1.6 MY24 | Automatic | Automatic | 1580 | Petrol Electric | Hybrid Electric Vehicle (HEV) | 105 | 77 |  |  |  |  | Euro 6d | FALSE | WLTP | 64.2 | 68.9 | 64.2 | 54.3 | 60.1 | 0 | 4.4 | 4.1 | 4.4 | 5.2 | 4.7 | 0 | 106 | [5 empty] | 36 | 7 | 3 |  |  |  |  | 68 | 2025-07-08
HYUNDAI | KONA | KONA HYBRID N LINE S 1.6 MY24 | Automatic | Automatic | 1580 | Petrol Electric | Hybrid Electric Vehicle (HEV) | 105 | 77 |  |  |  |  | Euro 6d | FALSE | WLTP | 62.8 | 65.7 | 64.2 | 54.3 | 60.1 | 0 | 4.5 | 4.3 | 4.4 | 5.2 | 4.7 | 0 | 106 | [5 empty] | 36 | 7 | 3 |  |  |  |  | 68 | 2025-07-08
HYUNDAI | KONA | KONA N LINE 1.0T MY25 | MT | Manual | 998 | Petrol | Internal Combustion Engine (ICE) | 101 | 74 |  |  |  |  | Euro 6 EA | FALSE | WLTP | 39.2 | 49.6 | 56.5 | 44.8 | 47.9 | 0 | 7.2 | 5.7 | 5 | 6.3 | 5.9 | 0 | 134 | [5 empty] | 253 | 26 | 32 |  |  |  |  | 69 | 2025-07-08
HYUNDAI | KONA | KONA N LINE 1.6T MY25 | MT | Manual | 1598 | Petrol | Internal Combustion Engine (ICE) | 139 | 102 |  |  |  |  | Euro 6 EA | FALSE | WLTP | 34.4 | 44.8 | 51.4 | 42.2 | 43.5 | 0 | 8.2 | 6.3 | 5.5 | 6.7 | 6.5 | 0 | 147 | [5 empty] | 342 | 47 | 9 |  |  |  |  | 69 | 2025-07-08
HYUNDAI | KONA | KONA N LINE 1.0T MT MY24 | MT | Manual | 998 | Petrol | Internal Combustion Engine (ICE) | 120 | 88 |  |  |  |  | Euro 6d | FALSE | WLTP | 39.2 | 49.6 | 56.5 | 44.8 | 47.9 | 0 | 7.2 | 5.7 | 5 | 6.3 | 5.9 | 0 | 134 | [5 empty] | 253 | 26 | 32 |  |  |  |  | 69 | 2025-07-08
HYUNDAI | KONA | KONA N LINE S 1.0T MT MY24 | MT | Manual | 998 | Petrol | Internal Combustion Engine (ICE) | 120 | 88 |  |  |  |  | Euro 6d | FALSE | WLTP | 39.2 | 49.6 | 55.4 | 44.8 | 47.9 | 0 | 7.2 | 5.7 | 5.1 | 6.3 | 5.9 | 0 | 135 | [5 empty] | 253 | 26 | 32 |  |  |  |  | 69 | 2025-07-08
HYUNDAI | KONA | KONA HYBRID N LINE S MY25 | Automatic | Automatic | 1580 | Petrol Electric | Hybrid Electric Vehicle (HEV) | 94 | 69 |  |  |  |  | Euro 6 EA | FALSE | WLTP | 61.4 | 64.2 | 64.2 | 54.3 | 60.1 | 0 | 4.6 | 4.4 | 4.4 | 5.2 | 4.7 | 0 | 107 | [5 empty] | 36 | 7 | 3 |  |  |  |  | 68 | 2025-07-08
HYUNDAI | KONA | KONA N LINE 1.0T DCT MY24 | DCT | Automatic | 998 | Petrol | Internal Combustion Engine (ICE) | 120 | 88 |  |  |  |  | Euro 6d | FALSE | WLTP | 38.7 | 47.1 | 53.3 | 40.9 | 44.8 | 0 | 7.3 | 6 | 5.3 | 6.9 | 6.3 | 0 | 142 | [5 empty] | 262 | 27 | 20 |  |  |  |  | 70 | 2025-07-08
HYUNDAI | KONA | KONA N LINE S 1.0T MY25 | MT | Manual | 998 | Petrol | Internal Combustion Engine (ICE) | 101 | 74 |  |  |  |  | Euro 6 EA | FALSE | WLTP | 39.2 | 49.6 | 55.4 | 44.8 | 47.9 | 0 | 7.2 | 5.7 | 5.1 | 6.3 | 5.9 | 0 | 135 | [5 empty] | 253 | 26 | 32 |  |  |  |  | 69 | 2025-07-08
HYUNDAI | KONA | KONA N LINE S 1.6T DCT MY24 | DCT | Automatic | 1598 | Petrol | Internal Combustion Engine (ICE) | 199 | 146 |  |  |  |  | Euro 6d | FALSE | WLTP | 33.6 | 44.8 | 51.4 | 42.8 | 44.1 | 0 | 8.4 | 6.3 | 5.5 | 6.6 | 6.4 | 0 | 145 | [5 empty] | 463 | 37 | 13 |  |  |  |  | 70 | 2025-07-08
HYUNDAI | KONA | KONA HYBRID ADVANCE 1.6 MY24 | Automatic | Automatic | 1580 | Petrol Electric | Hybrid Electric Vehicle (HEV) | 105 | 77 |  |  |  |  | Euro 6d | FALSE | WLTP | 65.7 | 70.6 | 62.8 | 54.3 | 60.1 | 0 | 4.3 | 4 | 4.5 | 5.2 | 4.7 | 0 | 106 | [5 empty] | 36 | 7 | 3 |  |  |  |  | 68 | 2025-07-08
HYUNDAI | KONA | KONA HYBRID N LINE MY25 | Automatic | Automatic | 1580 | Petrol Electric | Hybrid Electric Vehicle (HEV) | 94 | 69 |  |  |  |  | Euro 6 EA | FALSE | WLTP | 64.2 | 68.9 | 64.2 | 54.3 | 60.1 | 0 | 4.4 | 4.1 | 4.4 | 5.2 | 4.7 | 0 | 106 | [5 empty] | 36 | 7 | 3 |  |  |  |  | 68 | 2025-07-08
HYUNDAI | KONA | KONA HYBRID ULTIMATE 1.6 MY24 | Automatic | Automatic | 1580 | Petrol Electric | Hybrid Electric Vehicle (HEV) | 105 | 77 |  |  |  |  | Euro 6d | FALSE | WLTP | 62.8 | 65.7 | 64.2 | 54.3 | 60.1 | 0 | 4.5 | 4.3 | 4.4 | 5.2 | 4.7 | 0 | 107 | [5 empty] | 36 | 7 | 3 |  |  |  |  | 68 | 2025-07-08
HYUNDAI | KONA | KONA HYBRID ULTIMATE MY25 | Automatic | Automatic | 1580 | Petrol Electric | Hybrid Electric Vehicle (HEV) | 94 | 69 |  |  |  |  | Euro 6 EA | FALSE | WLTP | 62.8 | 65.7 | 64.2 | 54.3 | 60.1 | 0 | 4.5 | 4.3 | 4.4 | 5.2 | 4.7 | 0 | 107 | [5 empty] | 36 | 7 | 3 |  |  |  |  | 68 | 2025-07-08
HYUNDAI | KONA | KONA N LINE 1.6T DCT MY25 | DCT | Automatic | 1598 | Petrol | Internal Combustion Engine (ICE) | 139 | 102 |  |  |  |  | Euro 6 EA | FALSE | WLTP | 34 | 44.8 | 51.4 | 43.5 | 44.1 | 0 | 8.3 | 6.3 | 5.5 | 6.5 | 6.4 | 0 | 145 | [5 empty] | 508 | 48 | 8 |  |  |  |  | 70 | 2025-07-08
HYUNDAI | KONA | KONA N LINE S 1.0T DCT MY24 | DCT | Automatic | 998 | Petrol | Internal Combustion Engine (ICE) | 120 | 88 |  |  |  |  | Euro 6d | FALSE | WLTP | 38.2 | 47.1 | 52.3 | 40.9 | 44.8 | 0 | 7.4 | 6 | 5.4 | 6.9 | 6.3 | 0 | 143 | [5 empty] | 262 | 27 | 20 |  |  |  |  | 70 | 2025-07-08
HYUNDAI | KONA | KONA N LINE S 1.6T DCT MY25 | DCT | Automatic | 1598 | Petrol | Internal Combustion Engine (ICE) | 139 | 102 |  |  |  |  | Euro 6 EA | FALSE | WLTP | 33.6 | 44.8 | 51.4 | 43.5 | 44.1 | 0 | 8.4 | 6.3 | 5.5 | 6.5 | 6.4 | 0 | 145 | [5 empty] | 508 | 48 | 8 |  |  |  |  | 70 | 2025-07-08
HYUNDAI | KONA | KONA N LINE S 1.6T MT MY24 | MT | Manual | 1598 | Petrol | Internal Combustion Engine (ICE) | 199 | 146 |  |  |  |  | Euro 6d | FALSE | WLTP | 33.6 | 43.5 | 51.4 | 42.8 | 43.5 | 0 | 8.4 | 6.5 | 5.5 | 6.6 | 6.5 | 0 | 147 | [5 empty] | 419 | 24 | 8 |  |  |  |  | 69 | 2025-07-08
HYUNDAI | KONA | KONA N LINE S 1.6T MY25 | MT | Manual | 1598 | Petrol | Internal Combustion Engine (ICE) | 139 | 102 |  |  |  |  | Euro 6 EA | FALSE | WLTP | 34.4 | 44.1 | 50.4 | 42.2 | 43.5 | 0 | 8.2 | 6.4 | 5.6 | 6.7 | 6.5 | 0 | 147 | [5 empty] | 342 | 47 | 9 |  |  |  |  | 69 | 2025-07-08
HYUNDAI | KONA | KONA ULTIMATE 1.0T 48V MY23 | Automatic | Automatic | 998 | Petrol Electric | Mild Hybrid Electric Vehicle (MHEV) | 120 | 88 |  |  |  |  | Euro 6d | FALSE | WLTP | 38.7 | 48.7 | 54.3 | 43.5 | 46.3 | 0 | 7.3 | 5.8 | 5.2 | 6.5 | 6.1 | 0 | 138 | [5 empty] | 223 | 25 | 22 |  |  |  |  | 68 | 2025-07-08
HYUNDAI | KONA | KONA ULTIMATE 1.0T DCT MY24 | DCT | Automatic | 998 | Petrol | Internal Combustion Engine (ICE) | 120 | 88 |  |  |  |  | Euro 6d | FALSE | WLTP | 38.2 | 47.1 | 53.3 | 42.2 | 45.6 | 0 | 7.4 | 6 | 5.3 | 6.7 | 6.2 | 0 | 141 | [5 empty] | 262 | 27 | 20 |  |  |  |  | 70 | 2025-07-08
HYUNDAI | KONA | KONA SE CONNECT 1.0T 48V MY23 | Automatic | Automatic | 998 | Petrol Electric | Mild Hybrid Electric Vehicle (MHEV) | 120 | 88 |  |  |  |  | Euro 6d | FALSE | WLTP | 39.2 | 49.6 | 55.4 | 44.8 | 47.1 | 0 | 7.2 | 5.7 | 5.1 | 6.3 | 6 | 0 | 135 | [5 empty] | 223 | 25 | 22 |  |  |  |  | 68 | 2025-07-08
HYUNDAI | KONA | KONA ULTIMATE 1.6T DCT MY24 | DCT | Automatic | 1598 | Petrol | Internal Combustion Engine (ICE) | 199 | 146 |  |  |  |  | Euro 6d | FALSE | WLTP | 33.6 | 44.8 | 52.3 | 43.5 | 44.1 | 0 | 8.4 | 6.3 | 5.4 | 6.5 | 6.4 | 0 | 144 | [5 empty] | 463 | 37 | 13 |  |  |  |  | 70 | 2025-07-09
HYUNDAI | KONA | KONA ULTIMATE 1.6T DCT MY25 | DCT | Automatic | 1598 | Petrol | Internal Combustion Engine (ICE) | 139 | 102 |  |  |  |  | Euro 6 EA | FALSE | WLTP | 33.6 | 44.8 | 51.4 | 43.5 | 44.1 | 0 | 8.4 | 6.3 | 5.5 | 6.5 | 6.4 | 0 | 144 | [5 empty] | 508 | 48 | 8 |  |  |  |  | 70 | 2025-07-09
HYUNDAI | KONA | KONA ULTIMATE 1.6T MT MY24 | MT | Manual | 1598 | Petrol | Internal Combustion Engine (ICE) | 199 | 146 |  |  |  |  | Euro 6d | FALSE | WLTP | 33.6 | 43.5 | 52.3 | 44.1 | 44.1 | 0 | 8.4 | 6.5 | 5.4 | 6.4 | 6.4 | 0 | 145 | [5 empty] | 419 | 24 | 8 |  |  |  |  | 69 | 2025-07-09
HYUNDAI | KONA | KONA ULTIMATE 1.0T MT MY24 | MT | Manual | 998 | Petrol | Internal Combustion Engine (ICE) | 120 | 88 |  |  |  |  | Euro 6d | FALSE | WLTP | 38.7 | 49.6 | 56.5 | 45.6 | 47.9 | 0 | 7.3 | 5.7 | 5 | 6.2 | 5.9 | 0 | 133 | [5 empty] | 253 | 26 | 32 |  |  |  |  | 69 | 2025-07-09
HYUNDAI | KONA | KONA ULTIMATE 1.0T MY25 | MT | Manual | 998 | Petrol | Internal Combustion Engine (ICE) | 100 | 74 |  |  |  |  | Euro 6 EA | FALSE | WLTP | 38.7 | 49.6 | 56.5 | 45.6 | 47.9 | 0 | 7.3 | 5.7 | 5 | 6.2 | 5.9 | 0 | 133 | [5 empty] | 253 | 26 | 32 |  |  |  |  | 69 | 2025-07-09
HYUNDAI | KONA | KONA ULTIMATE 1.6T MY25 | MT | Manual | 1598 | Petrol | Internal Combustion Engine (ICE) | 139 | 102 |  |  |  |  | Euro 6 EA | FALSE | WLTP | 34 | 44.1 | 51.4 | 43.5 | 44.1 | 0 | 8.3 | 6.4 | 5.5 | 6.5 | 6.4 | 0 | 145 | [5 empty] | 342 | 47 | 9 |  |  |  |  | 69 | 2025-07-09
HYUNDAI | SANTA FE | SANTA FE HEV ULT 1.6T A/T 2WD MY23 | Automatic | Automatic | 1598 | Petrol Electric | Hybrid Electric Vehicle (HEV) | 180 | 132 |  |  |  |  | Euro 6d | FALSE | WLTP | 41.5 | 49.6 | 50.4 | 35.3 | 42.2 | 0 | 6.8 | 5.7 | 5.6 | 8 | 6.7 | 0 | 152 |  | 0 |  |  |  | 125 | 13 | 10 |  |  |  |  | 67 | 2025-07-08
HYUNDAI | SANTA FE | SANTA FE PHEV ULT AT6 LUX MY23.1 | Automatic | Automatic | 1598 | Electricity / Petrol | Plug-in Hybrid Electric Vehicle (PHEV) | 180 | 132 | 3.4 | 181 |  |  | Euro 6d | FALSE | WLTP | 34.9 | 41.5 | 42.8 | 32.5 | 0 | 176.6 | 8.1 | 6.8 | 6.6 | 8.7 | 0 | 1.6 | 0 | 37 | 36 | 58 |  |  | 129 | 15 | 8 |  |  |  |  | 68 | 2025-07-08
HYUNDAI | SANTA FE | SANTA FE PHEV ULT 1.6T A/T 4WD MY23 | Automatic | Automatic | 1598 | Electricity / Petrol | Plug-in Hybrid Electric Vehicle (PHEV) | 180 | 132 | 3.4 | 181 |  |  | Euro 6d | FALSE | WLTP | 34.9 | 41.5 | 42.8 | 32.5 | 0 | 176.6 | 8.1 | 6.8 | 6.6 | 8.7 | 0 | 1.6 | 0 | 37 | 36 | 58 |  |  | 129 | 15 | 8 |  |  |  |  | 68 | 2025-06-30
HYUNDAI | SANTA FE | SANTA FE PHEV ULT AT6 4WD MY23.1 | Automatic | Automatic | 1598 | Electricity / Petrol | Plug-in Hybrid Electric Vehicle (PHEV) | 180 | 132 | 3.4 | 181 |  |  | Euro 6d | FALSE | WLTP | 34.9 | 41.5 | 42.8 | 32.5 | 0 | 176.6 | 8.1 | 6.8 | 6.6 | 8.7 | 0 | 1.6 | 0 | 37 | 36 | 58 |  |  | 129 | 15 | 8 |  |  |  |  | 68 | 2025-06-30
HYUNDAI | SANTA FE | SANTA FE PRM 2.2 CRDI 4WD DCT MY23 | DCT | Automatic | 2151 | Diesel | Internal Combustion Engine (ICE) | 193 | 142 |  |  |  |  | Euro 6d | FALSE | WLTP | 33.2 | 42.2 | 48.7 | 40.4 | 41.5 | 0 | 8.5 | 6.7 | 5.8 | 7 | 6.8 | 0 | 177 | [5 empty] | 54 |  | 37 | 103 | 0.15 |  |  | 69 | 2025-06-30
HYUNDAI | SANTA FE | SANTA FE ULT 2.2 CRDI 4WD DCT MY23 | DCT | Automatic | 2151 | Diesel | Internal Combustion Engine (ICE) | 193 | 142 |  |  |  |  | Euro 6d | FALSE | WLTP | 32.5 | 41.5 | 48.7 | 40.4 | 41.5 | 0 | 8.7 | 6.8 | 5.8 | 7 | 6.8 | 0 | 178 | [5 empty] | 54 |  | 37 | 103 | 0.15 |  |  | 69 | 2025-06-30
HYUNDAI | SANTA FE | 6s 252HK 4WD 6AT Calligraphy Line MY25 | 6AT | Automatic | 1598 | Electricity / Petrol | Plug-in Hybrid Electric Vehicle (PHEV) | 160 | 118 | 3.2 | 192 |  |  | Euro 6 EA | FALSE | WLTP | 31.1 | 40.4 | 45.6 | 33.6 | 0 | 166.2 | 9.1 | 7 | 6.2 | 8.4 | 0 | 1.7 | 0 | 38 | 34 | 54 |  |  | 145 | 20 | 6 |  |  |  |  | 67 | 2025-06-30
HYUNDAI | SANTA FE | 7s 252HK 4WD 6AT Advanced MY25 | 6AT | Automatic | 1598 | Electricity / Petrol | Plug-in Hybrid Electric Vehicle (PHEV) | 160 | 118 | 3.2 | 192 |  |  | Euro 6 EA | FALSE | WLTP | 31.1 | 40.4 | 45.6 | 33.6 | 0 | 166.2 | 9.1 | 7 | 6.2 | 8.4 | 0 | 1.7 | 0 | 38 | 34 | 54 |  |  | 145 | 20 | 6 |  |  |  |  | 70 | 2025-06-30
HYUNDAI | SANTA FE | SANTA FE HEV PREMIUM 2WD MY25 | Automatic | Automatic | 1598 | Petrol Electric | Hybrid Electric Vehicle (HEV) | 160 | 118 |  |  |  |  | Euro 6 EA | FALSE | WLTP | 35.3 | 51.4 | 48.7 | 34.9 | 41.5 | 0 | 8 | 5.5 | 5.8 | 8.1 | 6.8 | 0 | 155 |  | 0 |  |  |  | 127 | 16 | 4 |  |  |  |  | 67 | 2025-07-08
HYUNDAI | SANTA FE | SANTA FE PHEV PREMIUM 4WD MY25 | Automatic | Automatic | 1598 | Electricity / Petrol | Plug-in Hybrid Electric Vehicle (PHEV) | 160 | 118 | 3.2 | 192 |  |  | Euro 6 EA | FALSE | WLTP | 31 | 40.4 | 45.6 | 33.6 | 0 | 166.2 | 9.1 | 7 | 6.2 | 8.4 | 0 | 1.7 | 0 | 38 | 34 | 54 |  |  | 145 | 20 | 6 |  |  |  |  | 67 | 2025-06-30
HYUNDAI | SANTA FE | SANTA FE PHEV PRM 1.6T A/T 4WD MY23 | Automatic | Automatic | 1598 | Electricity / Petrol | Plug-in Hybrid Electric Vehicle (PHEV) | 180 | 132 | 3.4 | 181 |  |  | Euro 6d | FALSE | WLTP | 34.9 | 41.5 | 42.8 | 32.5 | 0 | 176.6 | 8.1 | 6.8 | 6.6 | 8.7 | 0 | 1.6 | 0 | 37 | 36 | 58 |  |  | 129 | 15 | 8 |  |  |  |  | 68 | 2025-06-30
HYUNDAI | SANTA FE | SANTA FE PHEV PRM AT6 4WD MY23.1 | Automatic | Automatic | 1598 | Electricity / Petrol | Plug-in Hybrid Electric Vehicle (PHEV) | 180 | 132 | 3.4 | 181 |  |  | Euro 6 EA | FALSE | WLTP | 34.9 | 41.5 | 42.8 | 32.5 | 0 | 176.6 | 8.1 | 6.8 | 6.6 | 8.7 | 0 | 1.6 | 0 | 37 | 36 | 58 |  |  | 129 | 15 | 8 |  |  |  |  | 68 | 2025-06-30
HYUNDAI | SANTA FE | SANTA FE PHEV ULTIMATE 4WD MY25 | Automatic | Automatic | 1598 | Electricity / Petrol | Plug-in Hybrid Electric Vehicle (PHEV) | 160 | 118 | 3.2 | 192 |  |  | Euro 6 EA | FALSE | WLTP | 31 | 40.4 | 45.6 | 33.6 | 0 | 166.2 | 9.1 | 7 | 6.2 | 8.4 | 0 | 1.7 | 0 | 38 | 34 | 54 |  |  | 145 | 20 | 6 |  |  |  |  | 67 | 2025-06-30
HYUNDAI | SANTA FE | SANTA FE HEV ULTIMATE 2WD MY25 | Automatic | Automatic | 1598 | Petrol Electric | Hybrid Electric Vehicle (HEV) | 160 | 118 |  |  |  |  | Euro 6 EA | FALSE | WLTP | 34.9 | 49.6 | 47.9 | 34.4 | 40.4 | 0 | 8.1 | 5.7 | 5.9 | 8.2 | 7 | 0 | 158 | [5 empty] | 127 | 16 | 4 |  |  |  |  | 67 | 2025-07-01
HYUNDAI | SANTA FE | SANTA FE HEV ULTIMATE 4WD MY25 | Automatic | Automatic | 1598 | Petrol Electric | Hybrid Electric Vehicle (HEV) | 160 | 118 |  |  |  |  | Euro 6 EA | FALSE | WLTP | 36.2 | 46.3 | 44.8 | 30.7 | 38.2 | 0 | 7.8 | 6.1 | 6.3 | 9.2 | 7.4 | 0 | 168 | [5 empty] | 120 | 16 | 6 |  |  |  |  | 67 | 2025-07-01
HYUNDAI | SANTA FE | SANTA FE PHEV CALLIGR 4WD 6STR MY25 | Automatic | Automatic | 1598 | Electricity / Petrol | Plug-in Hybrid Electric Vehicle (PHEV) | 160 | 118 | 3.2 | 192 |  |  | Euro 6 EA | FALSE | WLTP | 31 | 40.4 | 45.6 | 33.6 | 0 | 166.2 | 9.1 | 7 | 6.2 | 8.4 | 0 | 1.7 | 0 | 38 | 34 | 54 |  |  | 145 | 20 | 6 |  |  |  |  | 67 | 2025-07-01
HYUNDAI | SANTA FE | SANTA FE PHEV CALLIGR 4WD MY25 | Automatic | Automatic | 1598 | Electricity / Petrol | Plug-in Hybrid Electric Vehicle (PHEV) | 160 | 118 | 3.2 | 192 |  |  | Euro 6 EA | FALSE | WLTP | 31 | 40.4 | 45.6 | 33.6 | 0 | 166.2 | 9.1 | 7 | 6.2 | 8.4 | 0 | 1.7 | 0 | 38 | 34 | 54 |  |  | 145 | 20 | 6 |  |  |  |  | 67 | 2025-07-01
HYUNDAI | SANTA FE | SANTA FE HEV CALLIGR 2WD 6STR MY25 | Automatic | Automatic | 1598 | Petrol Electric | Hybrid Electric Vehicle (HEV) | 160 | 118 |  |  |  |  | Euro 6 EA | FALSE | WLTP | 34.9 | 49.6 | 47.9 | 34.4 | 40.4 | 0 | 8.1 | 5.7 | 5.9 | 8.2 | 7 | 0 | 158 | [5 empty] | 127 | 16 | 4 |  |  |  |  | 67 | 2025-09-09
HYUNDAI | SANTA FE | SANTA FE HEV PRM 1.6T A/T 2WD MY23 | Automatic | Automatic | 1598 | Petrol Electric | Hybrid Electric Vehicle (HEV) | 180 | 132 |  |  |  |  | Euro 6d | FALSE | WLTP | 41.5 | 51.4 | 53.3 | 37.2 | 44.1 | 0 | 6.8 | 5.5 | 5.3 | 7.6 | 6.4 | 0 | 145 | [5 empty] | 125 | 13 | 10 |  |  |  |  | 67 | 2025-07-01
HYUNDAI | SANTA FE | SANTA FE HEV PRM 1.6T A/T 4WD MY23 | Automatic | Automatic | 1598 | Petrol Electric | Hybrid Electric Vehicle (HEV) | 180 | 132 |  |  |  |  | Euro 6d | FALSE | WLTP | 37.2 | 46.3 | 47.1 | 35.3 | 40.4 | 0 | 7.6 | 6.1 | 6 | 8 | 7 | 0 | 158 | [5 empty] | 109 | 12 | 15 |  |  |  |  | 67 | 2025-07-01
HYUNDAI | SANTA FE | SANTA FE HEV ULT 1.6T A/T 4WD MY23 | Automatic | Automatic | 1598 | Petrol Electric | Hybrid Electric Vehicle (HEV) | 180 | 132 |  |  |  |  | Euro 6d | FALSE | WLTP | 34 | 44.1 | 44.8 | 33.2 | 38.2 | 0 | 8.3 | 6.4 | 6.3 | 8.5 | 7.4 | 0 | 168 | [5 empty] | 109 | 12 | 15 |  |  |  |  | 67 | 2025-07-01
HYUNDAI | SANTA FE | 7s 252HK 4WD 6AT Calligraphy Line MY25 | 6AT | Automatic | 1598 | Electricity / Petrol | Plug-in Hybrid Electric Vehicle (PHEV) | 160 | 118 | 3.2 | 192 |  |  | Euro 6 EA | FALSE | WLTP | 31 | 40.4 | 45.6 | 33.6 | 0 | 166.2 | 9.1 | 7 | 6.2 | 8.4 | 0 | 1.7 | 0 | 38 | 34 | 54 |  |  | 145 | 20 | 6 |  |  |  |  | 67 | 2025-07-01
HYUNDAI | SANTA FE | SANTA FE HEV CALLIGR 2WD MY25 | Automatic | Automatic | 1598 | Petrol Electric | Hybrid Electric Vehicle (HEV) | 160 | 118 |  |  |  |  | Euro 6 EA | FALSE | WLTP | 34.9 | 49.6 | 47.9 | 34.4 | 40.4 | 0 | 8.1 | 5.7 | 5.9 | 8.2 | 7 | 0 | 159 | [5 empty] | 127 | 16 | 4 |  |  |  |  | 67 | 2025-07-01
HYUNDAI | SANTA FE | SANTA FE HEV CALLIGR 4WD 6STR MY25 | Automatic | Automatic | 1598 | Petrol Electric | Hybrid Electric Vehicle (HEV) | 160 | 118 |  |  |  |  | Euro 6 EA | FALSE | WLTP | 36.2 | 47.1 | 45.6 | 31.7 | 38.7 | 0 | 7.8 | 6 | 6.2 | 8.9 | 7.3 | 0 | 166 | [5 empty] | 120 | 16 | 6 |  |  |  |  | 67 | 2025-07-01
HYUNDAI | SANTA FE | SANTA FE HEV CALLIGR 4WD MY25 | Automatic | Automatic | 1598 | Petrol Electric | Hybrid Electric Vehicle (HEV) | 160 | 118 |  |  |  |  | Euro 6 EA | FALSE | WLTP | 36.2 | 46.3 | 44.8 | 31.4 | 38.2 | 0 | 7.8 | 6.1 | 6.3 | 9 | 7.4 | 0 | 167 | [5 empty] | 120 | 16 | 6 |  |  |  |  | 67 | 2025-07-01
HYUNDAI | SANTA FE | SANTA FE HEV PREMIUM 4WD MY25 | Automatic | Automatic | 1598 | Petrol Electric | Hybrid Electric Vehicle (HEV) | 160 | 118 |  |  |  |  | Euro 6 EA | FALSE | WLTP | 36.2 | 47.9 | 45.6 | 31.7 | 38.7 | 0 | 7.8 | 5.9 | 6.2 | 8.9 | 7.3 | 0 | 165 | [5 empty] | 120 | 16 | 6 | 0 |  |  |  | 67 | 2025-07-01
HYUNDAI | TUCSON | TUCSON ADVANCE 1.6T MY25 | MT | Manual | 1598 | Petrol | Internal Combustion Engine (ICE) | 160 | 118 |  |  |  |  | Euro 6 EA | FALSE | WLTP | 31.4 | 42.2 | 48.7 | 41.5 | 41.5 | 0 | 9 | 6.7 | 5.8 | 6.8 | 6.8 | 0 | 154 | [5 empty] | 226 | 18 | 13 |  |  |  |  | 68 | 2025-07-11
HYUNDAI | TUCSON | TUCSON ADVANCE 1.6T 48V DCT MY25 | DCT | Automatic | 1598 | Petrol Electric | Mild Hybrid Electric Vehicle (MHEV) | 160 | 118 |  |  |  |  | Euro 6 EA | FALSE | WLTP | 37.2 | 48.7 | 52.3 | 42.2 | 44.8 | 0 | 7.6 | 5.8 | 5.4 | 6.7 | 6.3 | 0 | 142 | [5 empty] | 417 | 30 | 20 |  |  |  |  | 67 | 2025-07-11
HYUNDAI | TUCSON | TUCSON ADVANCE 1.6T MT MY25 | MT | Manual | 1598 | Petrol | Internal Combustion Engine (ICE) | 160 | 118 |  |  |  |  | Euro 6 EA | FALSE | WLTP | 31.4 | 42.2 | 48.7 | 41.5 | 41.5 | 0 | 9 | 6.7 | 5.8 | 6.8 | 6.8 | 0 | 154 | [5 empty] | 226 | 18 | 13 |  |  |  |  | 68 | 2025-07-11
HYUNDAI | TUCSON | TUCSON HEV ADVANCE 1.6T MY25 | Automatic | Automatic | 1598 | Petrol Electric | Hybrid Electric Vehicle (HEV) | 160 | 118 |  |  |  |  | Euro 6 EA | FALSE | WLTP | 60.1 | 74.3 | 53.3 | 37.7 | 49.6 | 0 | 4.7 | 3.8 | 5.3 | 7.5 | 5.7 | 0 | 129 | [5 empty] | 269 | 17 | 8 |  |  |  |  | 67 | 2025-07-11
HYUNDAI | TUCSON | TUCSON HEV N LINE 1.6T MY25 | Automatic | Automatic | 1598 | Petrol Electric | Hybrid Electric Vehicle (HEV) | 160 | 118 |  |  |  |  | Euro 6 EA | FALSE | WLTP | 57.6 | 70.6 | 53.3 | 37.2 | 48.7 | 0 | 4.9 | 4 | 5.3 | 7.6 | 5.8 | 0 | 131 | [5 empty] | 269 | 17 | 8 |  |  |  |  | 67 | 2025-07-11
HYUNDAI | TUCSON | TUCSON HEV N LINE S 1.6T 4WD MY25 | Automatic | Automatic | 1598 | Petrol Electric | Hybrid Electric Vehicle (HEV) | 160 | 118 |  |  |  |  | Euro 6 EA | FALSE | WLTP | 43.5 | 50.4 | 51.4 | 35.3 | 42.8 | 0 | 6.5 | 5.6 | 5.5 | 8 | 6.6 | 0 | 149 | [5 empty] | 269 | 21 | 6 |  |  |  |  | 67 | 2025-07-11
HYUNDAI | TUCSON | TUCSON HEV N LINE 1.6T MY25 | Automatic | Automatic | 1598 | Petrol Electric | Hybrid Electric Vehicle (HEV) | 160 | 118 |  |  |  |  | Euro 6 EA | FALSE | WLTP | 57.6 | 70.6 | 53.3 | 37.2 | 48.7 | 0 | 4.9 | 4 | 5.3 | 7.6 | 5.8 | 0 | 131 | [5 empty] | 269 | 17 | 8 |  |  |  |  | 67 | 2025-07-14
HYUNDAI | TUCSON | TUCSON HEV N LINE S 1.6T MY25 | Automatic | Automatic | 1598 | Petrol Electric | Hybrid Electric Vehicle (HEV) | 160 | 118 |  |  |  |  | Euro 6 EA | FALSE | WLTP | 55.4 | 64.2 | 54.3 | 36.7 | 47.9 | 0 | 5.1 | 4.4 | 5.2 | 7.7 | 5.9 | 0 | 134 | [5 empty] | 269 | 17 | 8 |  |  |  |  | 67 | 2025-07-14
HYUNDAI | TUCSON | TUCSON HEV PREM 1.6T 17IN MY25 | Automatic | Automatic | 1598 | Petrol Electric | Hybrid Electric Vehicle (HEV) | 160 | 118 |  |  |  |  | Euro 6 EA | FALSE | WLTP | 58.9 | 72.4 | 53.3 | 37.7 | 49.6 | 0 | 4.8 | 3.9 | 5.3 | 7.5 | 5.7 | 0 | 130 | [5 empty] | 269 | 17 | 8 |  |  |  |  | 67 | 2025-07-14
HYUNDAI | TUCSON | TUCSON HEV ULTIMATE 1.6T 4WD MY25 | Automatic | Automatic | 1598 | Petrol Electric | Hybrid Electric Vehicle (HEV) | 160 | 118 |  |  |  |  | Euro 6 EA | FALSE | WLTP | 43.5 | 50.4 | 51.4 | 35.8 | 43.5 | 0 | 6.5 | 5.6 | 5.5 | 7.9 | 6.5 | 0 | 148 | [5 empty] | 269 | 21 | 6 |  |  |  |  | 67 | 2025-07-14
HYUNDAI | TUCSON | TUCSON HEV ULTIMATE 1.6T MY25 | Automatic | Automatic | 1598 | Petrol Electric | Hybrid Electric Vehicle (HEV) | 160 | 118 |  |  |  |  | Euro 6 EA | FALSE | WLTP | 56.5 | 67.3 | 54.3 | 36.7 | 47.9 | 0 | 5 | 4.2 | 5.2 | 7.7 | 5.9 | 0 | 133 | [5 empty] | 269 | 17 | 8 |  |  |  |  | 67 | 2025-07-14
HYUNDAI | TUCSON | TUCSON HEV PREM 1.6T MY25 | Automatic | Automatic | 1598 | Petrol Electric | Hybrid Electric Vehicle (HEV) | 160 | 118 |  |  |  |  | Euro 6 EA | FALSE | WLTP | 58.9 | 72.4 | 53.3 | 37.2 | 48.7 | 0 | 4.8 | 3.9 | 5.3 | 7.6 | 5.8 | 0 | 130 | [5 empty] | 269 | 17 | 8 |  |  |  |  | 67 | 2025-07-14
HYUNDAI | TUCSON | TUCSON N LINE S 1.6T DCT 4WD +DK MY25 | DCT | Automatic | 1598 | Petrol Electric | Mild Hybrid Electric Vehicle (MHEV) | 160 | 118 |  |  |  |  | Euro 6 EA | FALSE | WLTP | 33.2 | 42.2 | 46.3 | 38.2 | 40.4 | 0 | 8.5 | 6.7 | 6.1 | 7.4 | 7 | 0 | 158 | [5 empty] | 438 | 26 | 14 |  |  |  |  | 67 | 2025-07-14
HYUNDAI | TUCSON | TUCSON N LINE S 1.6T MT +DK MY25 | MT | Manual | 1598 | Petrol | Internal Combustion Engine (ICE) | 160 | 118 |  |  |  |  | Euro 6 EA | FALSE | WLTP | 31 | 40.9 | 47.1 | 39.8 | 40.4 | 0 | 9.1 | 6.9 | 6 | 7.1 | 7 | 0 | 158 | [5 empty] | 226 | 18 | 13 |  |  |  |  | 68 | 2025-07-14
HYUNDAI | TUCSON | TUCSON N LINE 1.6T 48V DCT MY25 | DCT | Automatic | 1598 | Petrol Electric | Mild Hybrid Electric Vehicle (MHEV) | 160 | 118 |  |  |  |  | Euro 6 EA | FALSE | WLTP | 37.2 | 47.9 | 51.4 | 40.9 | 44.1 | 0 | 7.6 | 5.9 | 5.5 | 6.9 | 6.4 | 0 | 144 | [5 empty] | 417 | 30 | 20 |  |  |  |  | 67 | 2025-07-14
HYUNDAI | TUCSON | TUCSON N LINE 1.6T 48V DCT MY25 | DCT | Automatic | 1598 | Petrol Electric | Mild Hybrid Electric Vehicle (MHEV) | 160 | 118 |  |  |  |  | Euro 6 EA | FALSE | WLTP | 37.2 | 47.9 | 51.4 | 40.9 | 44.1 | 0 | 7.6 | 5.9 | 5.5 | 6.9 | 6.4 | 0 | 144 | [5 empty] | 417 | 30 | 20 |  |  |  |  | 67 | 2025-07-14
HYUNDAI | TUCSON | TUCSON N LINE S 1.6T 48V DCT MY25 | DCT | Automatic | 1598 | Petrol Electric | Mild Hybrid Electric Vehicle (MHEV) | 160 | 118 |  |  |  |  | Euro 6 EA | FALSE | WLTP | 36.7 | 47.9 | 50.4 | 40.9 | 44.1 | 0 | 7.7 | 5.9 | 5.6 | 6.9 | 6.4 | 0 | 145 | [5 empty] | 417 | 30 | 20 |  |  |  |  | 67 | 2025-07-14
HYUNDAI | TUCSON | TUCSON N LINE S 1.6T DCT +DK MY25 | DCT | Automatic | 1598 | Petrol Electric | Mild Hybrid Electric Vehicle (MHEV) | 160 | 118 |  |  |  |  | Euro 6 EA | FALSE | WLTP | 36.7 | 47.9 | 50.4 | 41.5 | 44.1 | 0 | 7.7 | 5.9 | 5.6 | 6.9 | 6.4 | 0 | 145 | [5 empty] | 417 | 30 | 20 |  |  |  |  | 67 | 2025-07-14
HYUNDAI | TUCSON | TUCSON N LINE 1.6T MT MY25 | MT | Manual | 1598 | Petrol | Internal Combustion Engine (ICE) | 160 | 118 |  |  |  |  | Euro 6 EA | FALSE | WLTP | 31.4 | 41.5 | 47.1 | 39.8 | 40.9 | 0 | 9 | 6.8 | 6 | 7.1 | 6.9 | 0 | 157 | [5 empty] | 226 | 18 | 13 |  |  |  |  | 68 | 2025-07-14
HYUNDAI | TUCSON | TUCSON N LINE S 1.6T 48V DCT 4WD MY25 | DCT | Automatic | 1598 | Petrol Electric | Mild Hybrid Electric Vehicle (MHEV) | 160 | 118 |  |  |  |  | Euro 6 EA | FALSE | WLTP | 33.2 | 42.2 | 46.3 | 38.2 | 40.4 | 0 | 8.5 | 6.7 | 6.1 | 7.4 | 7 | 0 | 158 | [5 empty] | 438 | 36 | 14 |  |  |  |  | 67 | 2025-07-14
HYUNDAI | TUCSON | TUCSON N LINE S 1.6T 48V DCT MY25 | DCT | Automatic | 1598 | Petrol Electric | Mild Hybrid Electric Vehicle (MHEV) | 160 | 118 |  |  |  |  | Euro 6 EA | FALSE | WLTP | 36.7 | 47.9 | 50.4 | 40.9 | 44.1 | 0 | 7.7 | 5.9 | 5.6 | 6.9 | 6.4 | 0 | 145 | [5 empty] | 417 | 30 | 20 |  |  |  |  | 67 | 2025-07-14
HYUNDAI | TUCSON | TUCSON N LINE S 1.6T MT MY25 | MT | Manual | 1598 | Petrol | Internal Combustion Engine (ICE) | 160 | 118 |  |  |  |  | Euro 6 EA | FALSE | WLTP | 31 | 40.9 | 47.1 | 39.8 | 40.4 | 0 | 9.1 | 6.9 | 6 | 7.1 | 7 | 0 | 158 | [5 empty] | 226 | 18 | 13 |  |  |  |  | 68 | 2025-07-14
HYUNDAI | TUCSON | TUCSON PHEV ADVANCE 1.6T MY25 | Automatic | Automatic | 1598 | Electricity / Petrol | Plug-in Hybrid Electric Vehicle (PHEV) | 160 | 118 | 3.6 | 175 |  |  | Euro 6 EA | FALSE | WLTP | 40.9 | 51.4 | 53.3 | 38.7 | 45.6 | 282.5 | 6.9 | 5.5 | 5.3 | 7.3 | 6.2 | 1 | 141 | 22 | 43 | 70 |  |  | 442 | 16 | 6 |  |  |  |  | 68 | 2025-07-14
HYUNDAI | TUCSON | TUCSON PHEV N LINE S 1.6T MY25 | Automatic | Automatic | 1598 | Electricity / Petrol | Plug-in Hybrid Electric Vehicle (PHEV) | 160 | 118 | 3.5 | 179 |  |  | Euro 6 EA | FALSE | WLTP | 37.2 | 49.6 | 52.3 | 38.2 | 43.5 | 256.8 | 7.6 | 5.7 | 5.4 | 7.4 | 6.5 | 1.1 | 147 | 25 | 42 | 67 |  |  | 442 | 16 | 6 |  |  |  |  | 68 | 2025-07-14
HYUNDAI | TUCSON | TUCSON PHEV N LINE 1.6T MY25 | Automatic | Automatic | 1598 | Electricity / Petrol | Plug-in Hybrid Electric Vehicle (PHEV) | 160 | 118 | 3.5 | 178 |  |  | Euro 6 EA | FALSE | WLTP | 39.2 | 50.4 | 52.3 | 38.2 | 44.1 | 256.8 | 7.2 | 5.6 | 5.4 | 7.4 | 6.4 | 1.1 | 146 | 24 | 42 | 68 |  |  | 442 | 16 | 6 |  |  |  |  | 68 | 2025-07-14
HYUNDAI | TUCSON | TUCSON PHEV N LINE S 1.6T 4WD MY25 | Automatic | Automatic | 1598 | Electricity / Petrol | Plug-in Hybrid Electric Vehicle (PHEV) | 160 | 118 | 3.3 | 191 |  |  | Euro 6 EA | FALSE | WLTP | 42.2 | 54.3 | 44.1 | 32.5 | 40.4 | 217.3 | 6.7 | 5.2 | 6.4 | 8.7 | 7 | 1.3 | 159 | 29 | 39 | 63 |  |  | 131 | 18 | 7 |  |  |  |  | 68 | 2025-07-14
HYUNDAI | TUCSON | TUCSON PHEV N LINE S 1.6T MY25 | Automatic | Automatic | 1598 | Electricity / Petrol | Plug-in Hybrid Electric Vehicle (PHEV) | 160 | 118 | 3.5 | 179 |  |  | Euro 6 EA | FALSE | WLTP | 37.2 | 49.6 | 52.3 | 38.2 | 43.5 | 256.8 | 7.6 | 5.7 | 5.4 | 7.4 | 6.5 | 1.1 | 147 | 25 | 42 | 67 |  |  | 442 | 16 | 6 |  |  |  |  | 68 | 2025-07-14
HYUNDAI | TUCSON | TUCSON PHEV PREM 1.6T 4WD MY25 | Automatic | Automatic | 1598 | Electricity / Petrol | Plug-in Hybrid Electric Vehicle (PHEV) | 160 | 118 | 3.3 | 188 |  |  | Euro 6 EA | FALSE | WLTP | 41.5 | 55.4 | 45.6 | 32.5 | 40.9 | 217.3 | 6.8 | 5.1 | 6.2 | 8.7 | 6.9 | 1.3 | 158 | 29 | 40 | 64 |  |  | 131 | 18 | 7 |  |  |  |  | 68 | 2025-07-14
HYUNDAI | TUCSON | TUCSON PHEV PREM 1.6T MY25 | Automatic | Automatic | 1598 | Electricity / Petrol | Plug-in Hybrid Electric Vehicle (PHEV) | 160 | 118 | 3.5 | 177 |  |  | Euro 6 EA | FALSE | WLTP | 39.8 | 50.4 | 52.3 | 38.7 | 44.1 | 282.5 | 7.1 | 5.6 | 5.4 | 7.3 | 6.4 | 1 | 145 | 24 | 43 | 69 |  |  | 442 | 16 | 6 |  |  |  |  | 68 | 2025-07-14
HYUNDAI | TUCSON | TUCSON PHEV ULTIMATE 1.6T 4WD MY25 | Automatic | Automatic | 1598 | Electricity / Petrol | Plug-in Hybrid Electric Vehicle (PHEV) | 160 | 118 | 3.3 | 190 |  |  | Euro 6 EA | FALSE | WLTP | 42.2 | 54.3 | 44.1 | 32.5 | 40.4 | 217.3 | 6.7 | 5.2 | 6.4 | 8.7 | 7 | 1.3 | 159 | 29 | 39 | 63 |  |  | 131 | 18 | 7 |  |  |  |  | 68 | 2025-07-14
HYUNDAI | TUCSON | TUCSON PHEV ULTIMATE 1.6T MY25 | Automatic | Automatic | 1598 | Electricity / Petrol | Plug-in Hybrid Electric Vehicle (PHEV) | 160 | 118 | 3.5 | 178 |  |  | Euro 6 EA | FALSE | WLTP | 38.2 | 49.6 | 52.3 | 38.2 | 44.1 | 256.8 | 7.4 | 5.7 | 5.4 | 7.4 | 6.4 | 1.1 | 146 | 25 | 42 | 68 |  |  | 442 | 16 | 6 |  |  |  |  | 68 | 2025-07-14
HYUNDAI | TUCSON | TUCSON PHEV N LINE 1.6T 4WD MY25 | Automatic | Automatic | 1598 | Electricity / Petrol | Plug-in Hybrid Electric Vehicle (PHEV) | 160 | 118 | 3.3 | 189 |  |  | Euro 6 EA | FALSE | WLTP | 41.5 | 54.3 | 44.8 | 32.5 | 40.4 | 217.3 | 6.8 | 5.2 | 6.3 | 8.7 | 7 | 1.3 | 158 | 29 | 39 | 63 |  |  | 131 | 18 | 7 |  |  |  |  | 68 | 2025-07-14
HYUNDAI | TUCSON | TUCSON PHEV PREM 1.6T 4WD 17IN MY25 | Automatic | Automatic | 1598 | Electricity / Petrol | Plug-in Hybrid Electric Vehicle (PHEV) | 160 | 118 | 3.3 | 186 |  |  | Euro 6 EA | FALSE | WLTP | 41.5 | 55.4 | 46.3 | 32.5 | 40.9 | 235.4 | 6.8 | 5.1 | 6.1 | 8.7 | 6.9 | 1.2 | 157 | 28 | 40 | 64 |  |  | 131 | 18 | 7 |  |  |  |  | 68 | 2025-07-14
HYUNDAI | TUCSON | TUCSON PREM 1.6T MT MY25 | MT | Manual | 1598 | Petrol | Internal Combustion Engine (ICE) | 160 | 118 |  |  |  |  | Euro 6 EA | FALSE | WLTP | 31.4 | 41.5 | 47.9 | 40.4 | 40.9 | 0 | 9 | 6.8 | 5.9 | 7 | 6.9 | 0 | 157 | [5 empty] | 226 | 18 | 13 |  |  |  |  | 68 | 2025-07-14
HYUNDAI | TUCSON | TUCSON PREMIUM 1.6T 48V DCT MY25 | DCT | Automatic | 1598 | Petrol Electric | Mild Hybrid Electric Vehicle (MHEV) | 160 | 118 |  |  |  |  | Euro 6 EA | FALSE | WLTP | 37.2 | 47.9 | 51.4 | 40.9 | 44.8 | 0 | 7.6 | 5.9 | 5.5 | 6.9 | 6.3 | 0 | 143 | [5 empty] | 417 | 30 | 20 |  |  |  |  | 67 | 2025-07-14
HYUNDAI | TUCSON | TUCSON PREMIUM 1.6T MT MY25 | MT | Manual | 1598 | Petrol | Internal Combustion Engine (ICE) | 160 | 118 |  |  |  |  | Euro 6 EA | FALSE | WLTP | 31.4 | 41.5 | 47.9 | 40.4 | 40.9 | 0 | 9 | 6.8 | 5.9 | 7 | 6.9 | 0 | 157 | [5 empty] | 226 | 18 | 13 |  |  |  |  | 68 | 2025-07-14
HYUNDAI | TUCSON | TUCSON ULTIMATE 1.6T 48V DCT MY25 | DCT | Automatic | 1598 | Petrol Electric | Mild Hybrid Electric Vehicle (MHEV) | 160 | 118 |  |  |  |  | Euro 6 EA | FALSE | WLTP | 36.7 | 47.9 | 50.4 | 40.9 | 44.1 | 0 | 7.7 | 5.9 | 5.6 | 6.9 | 6.4 | 0 | 145 | [5 empty] | 417 | 30 | 20 |  |  |  |  | 67 | 2025-07-14
HYUNDAI | TUCSON | TUCSON ULTIMATE 1.6T MT MY25 | MT | Automatic | 1598 | Petrol | Internal Combustion Engine (ICE) | 160 | 118 |  |  |  |  | Euro 6 EA | FALSE | WLTP | 31 | 40.9 | 47.1 | 39.8 | 40.4 | 0 | 9.1 | 6.9 | 6 | 7.1 | 7 | 0 | 158 | [5 empty] | 226 | 18 | 13 |  |  |  |  | 68 | 2025-07-14
HYUNDAI | TUCSON | TUCSON PREM 1.6T 48V DCT MY25 | Automatic | Automatic | 1598 | Petrol Electric | Mild Hybrid Electric Vehicle (MHEV) | 160 | 118 |  |  |  |  | Euro 6 EA | FALSE | WLTP | 37.2 | 47.9 | 51.4 | 40.9 | 44.8 | 0 | 7.6 | 5.9 | 5.5 | 6.9 | 6.3 | 0 | 143 | [5 empty] | 417 | 30 | 20 |  |  |  |  | 67 | 2025-07-14
HYUNDAI | TUCSON | TUCSON ULTIMATE 1.6T 48V DCT 4WD MY25 | DCT | Automatic | 1598 | Petrol Electric | Mild Hybrid Electric Vehicle (MHEV) | 160 | 118 |  |  |  |  | Euro 6 EA | FALSE | WLTP | 33.6 | 42.8 | 46.3 | 38.2 | 40.4 | 0 | 8.4 | 6.6 | 6.1 | 7.4 | 7 | 0 | 158 | [5 empty] | 438 | 26 | 14 |  |  |  |  | 67 | 2025-07-14
INEOS Automotive Ltd | Grenadier 23MY | Station Wagon Petrol | 8AT | Automatic | 2998 | Petrol | Internal Combustion Engine (ICE) | 286 | 210 | 0 |  |  |  | Euro 6d | FALSE | WLTP | 14.4 | 19.6 | 25 | 17.2 | 19 | 0 | 19.6 | 14.4 | 11.3 | 16.4 | 14.9 | 0 | 336 | [5 empty] | 260 | 18 | 15 |  |  |  |  | 72 | 2024-07-17
INEOS Automotive Ltd | Grenadier 23MY | Station Wagon Diesel | 8AT | Automatic | 2993 | Diesel | Internal Combustion Engine (ICE) | 249 | 183 | 0 |  |  |  | Euro 6d | FALSE | WLTP | 17.7 | 24.1 | 28 | 22.1 | 23.2 | 0 | 16 | 11.7 | 10.1 | 12.8 | 12.2 | 0 | 319 | [5 empty] | 83 | 17 | 24 | 40 | 0.68 |  |  | 71 | 2024-07-17
INEOS Automotive Ltd | Grenadier 23MY | Station Wagon Petrol | 8AT | Automatic | 2998 | Petrol | Internal Combustion Engine (ICE) | 286 | 210 | 0 |  |  |  | Euro 6d | FALSE | WLTP | 14.4 | 19.6 | 25 | 17.2 | 19 | 0 | 19.6 | 14.4 | 11.3 | 16.4 | 14.9 | 0 | 336 | [5 empty] | 260 | 18 | 15 |  |  |  |  | 72 | 2022-09-14
INEOS Automotive Ltd | Grenadier 23MY | Station Wagon Diesel | 8AT | Automatic | 2993 | Diesel | Internal Combustion Engine (ICE) | 249 | 183 | 0 |  |  |  | Euro 6d | FALSE | WLTP | 17.7 | 24.1 | 28 | 22.1 | 23.2 | 0 | 16 | 11.7 | 10.1 | 12.8 | 12.2 | 0 | 319 | [5 empty] | 83 | 17 | 24 | 40 | 0.68 |  |  | 71 | 2022-09-21
INEOS Automotive Ltd | Grenadier 24MY | Station Wagon Petrol | 8AT | Automatic | 2998 | Petrol | Internal Combustion Engine (ICE) | 286 | 210 | 0 |  |  |  | Euro 6d | FALSE | WLTP | 14.4 | 19.6 | 25 | 17.2 | 19 | 0 | 19.6 | 14.4 | 11.3 | 16.4 | 14.9 | 0 | 336 | [5 empty] | 260 | 18 | 15 |  | 2.03 | 60 | 60 | 72 | 2024-07-17
INEOS Automotive Ltd | Grenadier 24MY | Station Wagon Diesel | 8AT | Automatic | 2993 | Diesel | Internal Combustion Engine (ICE) | 249 | 183 | 0 |  |  |  | Euro 6d | FALSE | WLTP | 17.7 | 24.1 | 28 | 22.1 | 23.2 | 0 | 16 | 11.7 | 10.1 | 12.8 | 12.2 | 0 | 319 | [5 empty] | 83 | 17 | 24 | 40 | 0.68 | 80 | 80 | 71 | 2024-07-17
INEOS Automotive Ltd | Grenadier 24MY | Station Wagon Diesel | 8AT | Automatic | 2993 | Diesel | Internal Combustion Engine (ICE) | 249 | 183 | 0 |  |  |  | Euro 6d | FALSE | WLTP | 17.7 | 24.1 | 28 | 22.1 | 23.2 | 0 | 16 | 11.7 | 10.1 | 12.8 | 12.2 | 0 | 319 | [5 empty] | 83 | 17 | 24 | 40 | 0.68 | 80 | 80 | 71 | 2023-07-05
INEOS Automotive Ltd | Grenadier 24MY | Station Wagon Petrol | 8AT | Automatic | 2998 | Petrol | Internal Combustion Engine (ICE) | 286 | 210 | 0 |  |  |  | Euro 6d | FALSE | WLTP | 14.7 | 20.9 | 23.3 | 18.8 | 19.6 | 0 | 19.2 | 13.5 | 12.1 | 15 | 14.4 | 0 | 325 | [5 empty] | 260 | 18 | 15 |  | 2.03 | 60 | 60 | 72 | 2023-07-05
INEOS Automotive Ltd | Grenadier 25MY | Station Wagon Petrol | 8AT | Automatic | 2998 | Petrol | Internal Combustion Engine (ICE) | 286 | 210 | 0 |  |  |  | Euro 6 EC | FALSE | WLTP | 14.7 | 20.9 | 23.3 | 18.8 | 19.6 | 0 | 19.2 | 13.5 | 12.1 | 15 | 14.4 | 0 | 325 | [5 empty] | 260 | 18 | 15 |  | 2.03 | 60 | 60 | 72 | 2024-07-17
INEOS Automotive Ltd | Grenadier 25MY | Station Wagon Petrol | 8AT | Automatic | 2998 | Petrol | Internal Combustion Engine (ICE) | 286 | 210 | 0 |  |  |  | Euro 6 EC | FALSE | WLTP | 14.4 | 19.6 | 25 | 17.2 | 19 | 0 | 19.6 | 14.4 | 11.3 | 16.4 | 14.9 | 0 | 336 | [5 empty] | 260 | 18 | 15 |  | 2.03 | 60 | 60 | 72 | 2024-07-17
INEOS Automotive Ltd | Grenadier 25MY | Station Wagon Diesel | 8AT | Automatic | 2993 | Diesel | Internal Combustion Engine (ICE) | 249 | 183 | 0 |  |  |  | Euro 6 EC | TRUE | WLTP | 20.2 | 28.3 | 33.3 | 24.9 | 26.8 | 0 | 14 | 10 | 8.5 | 11.3 | 10.5 | 0 | 276 | [5 empty] | 83 | 17 | 24 | 40 | 0.68 | 80 | 80 | 71 | 2024-07-17
INEOS Automotive Ltd | Grenadier 25MY | Station Wagon Diesel | 8AT | Automatic | 2993 | Diesel | Internal Combustion Engine (ICE) | 249 | 183 | 0 |  |  |  | Euro 6 EC | TRUE | WLTP | 17.7 | 24.1 | 28 | 22.1 | 23.2 | 0 | 16 | 11.7 | 10.1 | 12.8 | 12.2 | 0 | 319 | [5 empty] | 83 | 17 | 24 | 40 | 0.68 | 80 | 80 | 71 | 2024-07-17
KGM UK Motors Ltd | Korando | e-Motion Ventura | N/A | Electric - Not Applicable | 0 | Electricity | Battery Electric Vehicle (BEV) / Pure Electric Vehicle / Electric Vehicle (EV) | 190 | 140 | 3.7 | 168 | 339 | 211 | Euro 6-WLTP (for BEVs only) | FALSE | WLTP | 0 | 0 | 0 | 0 | 0 | 0 | 0 | 0 | 0 | 0 | 0 | 0 | 0 |  | 0 |  | 295 | 474 | 0 | [6 empty] | 65 | 2023-10-05
KGM UK Motors Ltd | Korando | 1.5 ELX | M6 | Manual | 1497 | Petrol | Internal Combustion Engine (ICE) | 163 | 120 | 0 |  |  |  | Euro 6d | FALSE | WLTP | 30.8 | 39.2 | 42.5 | 34.4 | 36.9 | 0 | 9.2 | 7.2 | 6.7 | 8.2 | 7.6 | 0 | 175 | [5 empty] | 216 | 18 | 14 | 32 |  | 86 | 86 | 65 | 2023-10-05
KGM UK Motors Ltd | Korando | 1.5 Ultimate | M6 | Manual | 1497 | Petrol | Internal Combustion Engine (ICE) | 163 | 120 | 0 |  |  |  | Euro 6d | FALSE | WLTP | 30.8 | 39.2 | 42.5 | 34.4 | 36.9 | 0 | 9.2 | 7.2 | 6.7 | 8.2 | 7.6 | 0 | 175 | [5 empty] | 216 | 18 | 14 | 32 |  | 86 | 86 | 65 | 2023-10-05
KGM UK Motors Ltd | Korando | 1.5 Ultimate Auto | A6 | Automatic | 1497 | Petrol | Internal Combustion Engine (ICE) | 163 | 120 | 0 |  |  |  | Euro 6d | FALSE | WLTP | 28.2 | 37.3 | 41.3 | 33.7 | 35.5 | 0 | 10 | 7.6 | 6.8 | 8.4 | 8 | 0 | 182 | [5 empty] | 203 | 17 | 16 | 33 |  | 86 | 86 | 71 | 2023-10-05
KGM UK Motors Ltd | Korando | 1.5 Ventura | M6 | Manual | 1497 | Petrol | Internal Combustion Engine (ICE) | 163 | 120 | 0 |  |  |  | Euro 6d | FALSE | WLTP | 30.8 | 39.2 | 42.5 | 34.4 | 36.9 | 0 | 9.2 | 7.2 | 6.7 | 8.2 | 7.6 | 0 | 175 | [5 empty] | 216 | 18 | 14 | 32 |  | 86 | 86 | 65 | 2023-10-05
KGM UK Motors Ltd | Korando | 1.5 Ventura Auto | A6 | Automatic | 1497 | Petrol | Internal Combustion Engine (ICE) | 163 | 120 | 0 |  |  |  | Euro 6d | FALSE | WLTP | 28.2 | 37.3 | 41.3 | 33.7 | 35.5 | 0 | 10 | 7.6 | 6.8 | 8.4 | 8 | 0 | 182 | [5 empty] | 203 | 17 | 16 | 33 |  | 86 | 86 | 71 | 2023-10-05
KGM UK Motors Ltd | Korando | 1.6 Ultimate Auto | A6 | Automatic | 1597 | Diesel | Internal Combustion Engine (ICE) | 136 | 100 | 0 |  |  |  | Euro 6d | FALSE | WLTP | 36.9 | 47 | 53.4 | 42.1 | 45.2 | 0 | 7.6 | 6 | 5.3 | 6.7 | 6.3 | 0 | 164 | [5 empty] | 68 | 0 | 10 | 10 | 0.22 | 114 | 114 | 70 | 2023-10-13
KGM UK Motors Ltd | Korando | 1.6 Ultimate Auto 4x4 | A6 | Automatic | 1597 | Diesel | Internal Combustion Engine (ICE) | 136 | 100 | 0 |  |  |  | Euro 6d | FALSE | WLTP | 34.1 | 43.5 | 49.6 | 39.6 | 42.1 | 0 | 8.3 | 6.5 | 5.7 | 7.1 | 6.7 | 0 | 176 | [5 empty] | 78 | 0 | 11 | 11 | 0.31 | 114 | 114 | 70 | 2023-10-05
KGM UK Motors Ltd | Musso | EX | M6 | Manual | 2157 | Diesel | Internal Combustion Engine (ICE) | 203 | 149 | 0 |  |  |  | Euro 6d | FALSE | WLTP | 29.1 | 35.8 | 39 | 31.2 | 33.8 | 0 | 9.7 | 7.9 | 7.2 | 9.1 | 8.4 | 0 | 220 | [5 empty] | 162 | 44 | 50 | 94 | 0.11 | 179 | 179 | 69 | 2023-10-13
KGM UK Motors Ltd | Musso | Rebel Auto | A6 | Automatic | 2157 | Diesel | Internal Combustion Engine (ICE) | 203 | 149 | 0 |  |  |  | Euro 6d | FALSE | WLTP | 24 | 32.1 | 36.6 | 30.8 | 31.4 | 0 | 11.7 | 8.8 | 7.7 | 9.2 | 9 | 0 | 236 | [5 empty] | 94 | 48 | 19 | 67 | 0.12 | 179 | 179 | 71 | 2023-10-13
KGM UK Motors Ltd | Musso | Rhino LWB Auto | A6 | Automatic | 2157 | Diesel | Internal Combustion Engine (ICE) | 203 | 149 | 0 |  |  |  | Euro 6d | FALSE | WLTP | 24.1 | 31.2 | 34.9 | 29.1 | 30.2 | 0 | 11.7 | 9.1 | 8.1 | 9.7 | 9.3 | 0 | 245 | [5 empty] | 81 | 48 | 22 | 70 | 0.03 | 179 | 179 | 71 | 2023-10-13
KGM UK Motors Ltd | Musso | Saracen Auto | A6 | Automatic | 2157 | Diesel | Internal Combustion Engine (ICE) | 203 | 149 | 0 |  |  |  | Euro 6d | FALSE | WLTP | 24 | 32.2 | 36.6 | 30.8 | 31.5 | 0 | 11.7 | 8.8 | 7.7 | 9.2 | 9 | 0 | 236 | [5 empty] | 94 | 48 | 19 | 67 | 0.12 | 179 | 179 | 71 | 2023-10-13
KGM UK Motors Ltd | Rexton | 2.2 Ultimate Auto | A8 | Automatic | 2157 | Diesel | Internal Combustion Engine (ICE) | 203 | 149 | 0 |  |  |  | Euro 6d | FALSE | WLTP | 24.1 | 33.1 | 38.9 | 32.8 | 32.9 | 0 | 11.7 | 8.5 | 7.3 | 8.6 | 8.6 | 0 | 225 | [5 empty] | 82 | 55 | 18 | 73 | 2.47 | 114 | 114 | 69 | 2023-10-13
KGM UK Motors Ltd | Rexton | 2.2 Ultimate Auto Plus | A8 | Automatic | 2157 | Diesel | Internal Combustion Engine (ICE) | 203 | 149 | 0 |  |  |  | Euro 6d | FALSE | WLTP | 23.9 | 32.8 | 38.6 | 32.6 | 32.6 | 0 | 11.8 | 8.6 | 7.3 | 8.7 | 8.7 | 0 | 227 | [5 empty] | 82 | 55 | 18 | 73 | 2.47 | 114 | 114 | 69 | 2023-10-13
KGM UK Motors Ltd | Rexton | 2.2 Ventura Auto | A8 | Automatic | 2157 | Diesel | Internal Combustion Engine (ICE) | 203 | 149 | 0 |  |  |  | Euro 6d | FALSE | WLTP | 24.1 | 33.1 | 38.9 | 32.8 | 32.9 | 0 | 11.7 | 8.5 | 7.3 | 8.6 | 8.6 | 0 | 225 | [5 empty] | 82 | 55 | 18 | 73 | 2.47 | 114 | 114 | 69 | 2023-10-13
KGM UK Motors Ltd | Tivoli | 1.2P EX | M6 | Manual | 1197 | Petrol | Internal Combustion Engine (ICE) | 128 | 94 | 0 |  |  |  | Euro 6d | FALSE | WLTP | 33.9 | 43.9 | 47.3 | 36.8 | 40.4 | 0 | 8.3 | 6.4 | 6 | 7.7 | 7 | 0 | 158 | [5 empty] | 635 | 28 | 23 | 51 |  | 86 | 86 | 68.7 | 2023-10-16
KGM UK Motors Ltd | Tivoli | 1.2P Ventura | M6 | Manual | 1197 | Petrol | Internal Combustion Engine (ICE) | 128 | 94 | 0 |  |  |  | Euro 6d | FALSE | WLTP | 33.9 | 43.9 | 47.3 | 36.8 | 40.4 | 0 | 8.3 | 6.4 | 6 | 7.7 | 7 | 0 | 158 | [5 empty] | 635 | 28 | 23 | 51 |  | 86 | 86 | 68.7 | 2023-10-16
KGM UK Motors Ltd | Tivoli | 1.5P Ultimate | M6 | Manual | 1497 | Petrol | Internal Combustion Engine (ICE) | 163 | 120 | 0 |  |  |  | Euro 6d | FALSE | WLTP | 32.9 | 43.1 | 46.4 | 40.1 | 40.1 | 0 | 8.6 | 6.5 | 6.1 | 7 | 7 | 0 | 161 | [5 empty] | 272 | 17 | 14 | 31 |  | 86 | 86 | 70.5 | 2023-10-16
KGM UK Motors Ltd | Tivoli | 1.5P Ultimate Auto | A6 | Automatic | 1497 | Petrol | Internal Combustion Engine (ICE) | 163 | 120 | 0 |  |  |  | Euro 6d | FALSE | WLTP | 29 | 39.2 | 43 | 35.1 | 36.9 | 0 | 9.7 | 7.2 | 6.6 | 8.1 | 7.7 | 0 | 175 | [5 empty] | 231 | 19 | 25 | 44 |  | 86 | 86 | 70.4 | 2023-10-16
KIA | All-new Niro | '2' 1.6 GDi 1.32kWh 139bhp Auto HEV | DCT6 | Automatic | 1580 | Petrol Electric | Hybrid Electric Vehicle (HEV) | 137 | 32 | 0 |  |  |  | Euro 6d | FALSE | WLTP | 65.7 | 76.3 | 74.3 | 52.3 | 64.2 | 0 | 4.3 | 3.7 | 3.8 | 5.4 | 4.4 | 0 | 100 | [5 empty] | 37 | 7 | 5 |  |  | 60 | 60 | 68 | 2023-10-11
KIA | All-new Niro | '3' 1.6 GDi 1.32kWh 139bhp Auto HEV | DCT6 | Automatic | 1580 | Petrol Electric | Hybrid Electric Vehicle (HEV) | 137 | 32 | 0 |  |  |  | Euro 6d | FALSE | WLTP | 67.3 | 68.9 | 67.3 | 51.4 | 61.4 | 0 | 4.2 | 4.1 | 4.2 | 5.5 | 4.6 | 0 | 105 | [5 empty] | 37 | 7 | 5 |  |  | 60 | 60 | 68 | 2023-10-11
KIA | All-new Niro | '4' 1.6 GDi 1.32kWh 139bhp Auto HEV | DCT6 | Automatic | 1580 | Petrol Electric | Hybrid Electric Vehicle (HEV) | 137 | 32 | 0 |  |  |  | Euro 6d | FALSE | WLTP | 68.9 | 67.3 | 65.7 | 51.4 | 60.1 | 0 | 4.1 | 4.2 | 4.3 | 5.5 | 4.7 | 0 | 106 | [5 empty] | 37 | 7 | 5 |  |  | 60 | 60 | 68 | 2023-10-11
KIA | All-new Niro | '2' 64.8kWh 201bhp 1-speed Auto EV | N/A | Electric - Not Applicable | 0 | Electricity | Battery Electric Vehicle (BEV) / Pure Electric Vehicle / Electric Vehicle (EV) | 204 | 150 | 3.8 | 162 | 460 | 286 | Euro 6-WLTP (for BEVs only) | FALSE | WLTP | 0 | 0 | 0 | 0 | 0 | 0 | 0 | 0 | 0 | 0 | 0 | 0 | 0 |  | 0 |  | 375 | 604 | 0 | [6 empty] | 67 | 2025-01-14
KIA | All-new Niro | '3' 64.8kWh 201bhp 1-speed Auto (Heat Pump) EV | N/A | Electric - Not Applicable | 0 | Electricity | Battery Electric Vehicle (BEV) / Pure Electric Vehicle / Electric Vehicle (EV) | 204 | 150 | 3.8 | 162 | 460 | 286 | Euro 6-WLTP (for BEVs only) | FALSE | WLTP | 0 | 0 | 0 | 0 | 0 | 0 | 0 | 0 | 0 | 0 | 0 | 0 | 0 |  | 0 |  | 375 | 604 | 0 | [6 empty] | 67 | 2025-01-14
KIA | All-new Niro | '3' 64.8kWh 201bhp 1-speed Auto EV | N/A | Electric - Not Applicable | 0 | Electricity | Battery Electric Vehicle (BEV) / Pure Electric Vehicle / Electric Vehicle (EV) | 204 | 150 | 3.8 | 162 | 460 | 286 | Euro 6-WLTP (for BEVs only) | FALSE | WLTP | 0 | 0 | 0 | 0 | 0 | 0 | 0 | 0 | 0 | 0 | 0 | 0 | 0 |  | 0 |  | 375 | 604 | 0 | [6 empty] | 67 | 2025-01-14
KIA | All-new Niro | '4' 64.8kWh 201bhp 1-speed Auto (Heat Pump) EV | N/A | Electric - Not Applicable | 0 | Electricity | Battery Electric Vehicle (BEV) / Pure Electric Vehicle / Electric Vehicle (EV) | 204 | 150 | 3.8 | 162 | 460 | 286 | Euro 6-WLTP (for BEVs only) | FALSE | WLTP | 0 | 0 | 0 | 0 | 0 | 0 | 0 | 0 | 0 | 0 | 0 | 0 | 0 |  | 0 |  | 375 | 604 | 0 | [6 empty] | 67 | 2025-01-14
KIA | All-new Niro | '4' 64.8kWh 201bhp 1-speed Auto EV | N/A | Electric - Not Applicable | 0 | Electricity | Battery Electric Vehicle (BEV) / Pure Electric Vehicle / Electric Vehicle (EV) | 204 | 150 | 3.8 | 162 | 460 | 286 | Euro 6-WLTP (for BEVs only) | FALSE | WLTP | 0 | 0 | 0 | 0 | 0 | 0 | 0 | 0 | 0 | 0 | 0 | 0 | 0 |  | 0 |  | 375 | 604 | 0 | [6 empty] | 67 | 2025-01-14
KIA | All-new Niro | '2' 1.6 GDi 11.1kWh 180bhp Auto PHEV | DCT6 | Automatic | 1580 | Electricity / Petrol | Plug-in Hybrid Electric Vehicle (PHEV) | 177 | 62 | 4.8 | 128 | 65 | 40 | Euro 6d | FALSE | WLTP | 0 | 0 | 0 | 0 | 0 | 353.1 | 0 | 0 | 0 | 0 | 0 | 0.8 | 0 | 18 | 40 | 65 | 52 | 84 | 37 | 8 | 6 |  |  | 60 | 60 | 68 | 2022-11-18
KIA | All-new Niro | '3' 1.6 GDi 11.1kWh 180bhp Auto PHEV | DCT6 | Automatic | 1580 | Electricity / Petrol | Plug-in Hybrid Electric Vehicle (PHEV) | 177 | 62 | 4.5 | 136 | 61 | 38 | Euro 6d | FALSE | WLTP | 0 | 0 | 0 | 0 | 0 | 313.9 | 0 | 0 | 0 | 0 | 0 | 0.9 | 0 | 21 | 38 | 61 | 49 | 79 | 37 | 8 | 6 |  |  | 60 | 60 | 68 | 2022-11-18
KIA | All-new Niro | '4' 1.6 GDi 11.1kWh 180bhp Auto PHEV | DCT6 | Automatic | 1580 | Electricity / Petrol | Plug-in Hybrid Electric Vehicle (PHEV) | 177 | 62 | 4.5 | 137 | 61 | 38 | Euro 6d | FALSE | WLTP | 0 | 0 | 0 | 0 | 0 | 282.5 | 0 | 0 | 0 | 0 | 0 | 1 | 0 | 22 | 38 | 61 | 48 | 78 | 37 | 8 | 6 |  |  | 60 | 60 | 68 | 2022-11-18
KIA | Ceed SW MY24 | 2' 1.5 T-GDI 158bhp 6-speed manual ADAP | MT6 | Manual | 1482 | Petrol | Internal Combustion Engine (ICE) | 160 | 118 | 0 |  |  |  | Euro 6d | FALSE | WLTP | 40.9 | 51.4 | 58.9 | 48.7 | 50.4 | 0 | 6.9 | 5.5 | 4.8 | 5.8 | 5.6 | 0 | 126 | 0 |  |  |  |  | 353 | 26 | 25 |  |  | 60 | 60 | 66 | 2023-09-08
KIA | Ceed SW MY24 | 3' 1.5 T-Gdi 158bhp MT6 ISG | MT6 | Manual | 1482 | Petrol | Internal Combustion Engine (ICE) | 160 | 118 | 0 |  |  |  | Euro 6d | FALSE | WLTP | 39.8 | 49.6 | 56.5 | 47.1 | 48.7 | 0 | 7.1 | 5.7 | 5 | 6 | 5.8 | 0 | 131 | 0 |  |  |  |  | 353 | 26 | 25 |  |  | 60 | 60 | 66 | 2023-09-08
KIA | Ceed SW MY24 | 3' 1.5 T-GDI 158bhp MT6 | MT7 | Manual | 1482 | Petrol | Internal Combustion Engine (ICE) | 160 | 118 | 0 |  |  |  | Euro 6d | FALSE | WLTP | 39.8 | 49.6 | 56.5 | 47.1 | 48.7 | 0 | 7.1 | 5.7 | 5 | 6 | 5.8 | 0 | 131 | 0 |  |  |  |  | 353 | 26 | 25 |  |  | 60 | 60 | 66 | 2023-09-08
KIA | EV3 | EV3 Air 58.3 kWh 201bhp lithium-ion AT1 FWD | N/A | Electric - Not Applicable | 0 | Electricity | Battery Electric Vehicle (BEV) / Pure Electric Vehicle / Electric Vehicle (EV) | 204 | 150 | 4.1 | 149 | 436 | 271 | Euro 6-WLTP (for BEVs only) | FALSE | WLTP | 0 | 0 | 0 | 0 | 0 | 0 | 0 | 0 | 0 | 0 | 0 | 0 | 0 | 0 | 0 |  | 363 | 584 | 0 | [6 empty] | 67 | 2025-01-14
KIA | EV3 | EV3 Air 81.4kWh 201bhp lithium-ion AT1 FWD | N/A | Electric - Not Applicable | 0 | Electricity | Battery Electric Vehicle (BEV) / Pure Electric Vehicle / Electric Vehicle (EV) | 204 | 150 | 4.1 | 149 | 604 | 375 | Euro 6-WLTP (for BEVs only) | FALSE | WLTP | 0 | 0 | 0 | 0 | 0 | 0 | 0 | 0 | 0 | 0 | 0 | 0 | 0 | 0 | 0 |  | 480 | 772 | 0 | [6 empty] | 67 | 2025-01-14
KIA | EV3 | EV3 GTL 81.4kWh 201bhp lithium-ion AT1 FWD | N/A | Electric - Not Applicable | 0 | Electricity | Battery Electric Vehicle (BEV) / Pure Electric Vehicle / Electric Vehicle (EV) | 204 | 150 | 4.1 | 149 | 591 | 367 | Euro 6-WLTP (for BEVs only) | FALSE | WLTP | 0 | 0 | 0 | 0 | 0 | 0 | 0 | 0 | 0 | 0 | 0 | 0 | 0 | 0 | 0 |  | 473 | 761 | 0 | [6 empty] | 67 | 2025-01-14
KIA | EV3 | EV3 GTLS 81.4kWh 201bhp lithium-ion AT1 FWD | N/A | Electric - Not Applicable | 0 | Electricity | Battery Electric Vehicle (BEV) / Pure Electric Vehicle / Electric Vehicle (EV) | 204 | 150 | 4.1 | 149 | 583 | 362 | Euro 6-WLTP (for BEVs only) | FALSE | WLTP | 0 | 0 | 0 | 0 | 0 | 0 | 0 | 0 | 0 | 0 | 0 | 0 | 0 | 0 | 0 |  | 469 | 754 | 0 | [6 empty] | 67 | 2025-01-14
KIA | EV3 | EV3 GTLS (HP) 81.4kWh 201bhp lithium-ion AT1 FWD | N/A | Electric - Not Applicable | 0 | Electricity | Battery Electric Vehicle (BEV) / Pure Electric Vehicle / Electric Vehicle (EV) | 204 | 150 | 4.1 | 149 | 582 | 362 | Euro 6-WLTP (for BEVs only) | FALSE | WLTP | 0 | 0 | 0 | 0 | 0 | 0 | 0 | 0 | 0 | 0 | 0 | 0 | 0 | 0 | 0 |  | 468 | 753 | 0 | [6 empty] | 67 | 2025-01-14
KIA | EV6 MY24 | Air' 77.4kWh lithium-ion 226bhp 1-speed auto RWD | N/A | Electric - Not Applicable | 0 | Electricity | Battery Electric Vehicle (BEV) / Pure Electric Vehicle / Electric Vehicle (EV) | 229 | 168 | 3.7 | 165 | 528 | 328 | Euro 6-WLTP (for BEVs only) | FALSE | WLTP | 0 | 0 | 0 | 0 | 0 | 0 | 0 | 0 | 0 | 0 | 0 | 0 | 0 | 0 | 0 |  | 460 | 740 | 0 | [6 empty] | 68 | 2025-01-14
KIA | EV6 MY24 | 'GTL' 77.4KWh lithium-ion 226bhp 1-speed auto RWD | N/A | Electric - Not Applicable | 0 | Electricity | Battery Electric Vehicle (BEV) / Pure Electric Vehicle / Electric Vehicle (EV) | 229 | 168 | 3.7 | 165 | 528 | 328 | Euro 6-WLTP (for BEVs only) | FALSE | WLTP | 0 | 0 | 0 | 0 | 0 | 0 | 0 | 0 | 0 | 0 | 0 | 0 | 0 | 0 | 0 |  | 460 | 740 | 0 | [6 empty] | 68 | 2025-01-14
KIA | EV6 MY24 | 'GTL' 77.4KWh lithium-ion 226bhp 1-speed auto RWD HP | N/A | Electric - Not Applicable | 0 | Electricity | Battery Electric Vehicle (BEV) / Pure Electric Vehicle / Electric Vehicle (EV) | 229 | 168 | 3.7 | 165 | 528 | 328 | Euro 6-WLTP (for BEVs only) | FALSE | WLTP | 0 | 0 | 0 | 0 | 0 | 0 | 0 | 0 | 0 | 0 | 0 | 0 | 0 | 0 | 0 |  | 460 | 740 | 0 | [6 empty] | 68 | 2025-01-14
KIA | EV6 MY24 | 'GTL' 77.4KWh lithium-ion 321bhp 1-speed auto AWD | N/A | Electric - Not Applicable | 0 | Electricity | Battery Electric Vehicle (BEV) / Pure Electric Vehicle / Electric Vehicle (EV) | 325 | 239 | 3.6 | 172 | 506 | 314 | Euro 6-WLTP (for BEVs only) | FALSE | WLTP | 0 | 0 | 0 | 0 | 0 | 0 | 0 | 0 | 0 | 0 | 0 | 0 | 0 | 0 | 0 |  | 416 | 670 | 0 | [6 empty] | 68 | 2025-01-14
KIA | EV6 MY24 | 'GTL' 77.4KWh lithium-ion 321bhp 1-speed auto AWD HP | N/A | Electric - Not Applicable | 0 | Electricity | Battery Electric Vehicle (BEV) / Pure Electric Vehicle / Electric Vehicle (EV) | 325 | 239 | 3.6 | 172 | 506 | 314 | Euro 6-WLTP (for BEVs only) | FALSE | WLTP | 0 | 0 | 0 | 0 | 0 | 0 | 0 | 0 | 0 | 0 | 0 | 0 | 0 | 0 | 0 |  | 416 | 670 | 0 | [6 empty] | 68 | 2025-01-14
KIA | EV6 MY24 | 'GTLS' 77.4KWh lithium-ion 226bhp 1-speed auto RWD | N/A | Electric - Not Applicable | 0 | Electricity | Battery Electric Vehicle (BEV) / Pure Electric Vehicle / Electric Vehicle (EV) | 229 | 168 | 3.6 | 172 | 504 | 313 | Euro 6-WLTP (for BEVs only) | FALSE | WLTP | 0 | 0 | 0 | 0 | 0 | 0 | 0 | 0 | 0 | 0 | 0 | 0 | 0 | 0 | 0 |  | 427 | 687 | 0 | [6 empty] | 68 | 2025-01-14
KIA | EV6 MY24 | 'GTLS' 77.4KWh lithium-ion 226bhp 1-speed auto RWD HP | N/A | Electric - Not Applicable | 0 | Electricity | Battery Electric Vehicle (BEV) / Pure Electric Vehicle / Electric Vehicle (EV) | 229 | 168 | 3.6 | 172 | 504 | 313 | Euro 6-WLTP (for BEVs only) | FALSE | WLTP | 0 | 0 | 0 | 0 | 0 | 0 | 0 | 0 | 0 | 0 | 0 | 0 | 0 | 0 | 0 |  | 427 | 687 | 0 | [6 empty] | 68 | 2025-01-14
KIA | EV6 MY24 | 'GTLS' 77.4KWh lithium-ion 321bhp 1-speed auto AWD | N/A | Electric - Not Applicable | 0 | Electricity | Battery Electric Vehicle (BEV) / Pure Electric Vehicle / Electric Vehicle (EV) | 325 | 239 | 3.4 | 180 | 484 | 301 | Euro 6-WLTP (for BEVs only) | FALSE | WLTP | 0 | 0 | 0 | 0 | 0 | 0 | 0 | 0 | 0 | 0 | 0 | 0 | 0 | 0 | 0 |  | 391 | 630 | 0 | [6 empty] | 68 | 2025-01-14
KIA | EV6 MY24 | 'GTLS' 77.4KWh lithium-ion 321bhp 1-speed auto AWD HP | N/A | Electric - Not Applicable | 0 | Electricity | Battery Electric Vehicle (BEV) / Pure Electric Vehicle / Electric Vehicle (EV) | 325 | 239 | 3.4 | 180 | 484 | 301 | Euro 6-WLTP (for BEVs only) | FALSE | WLTP | 0 | 0 | 0 | 0 | 0 | 0 | 0 | 0 | 0 | 0 | 0 | 0 | 0 | 0 | 0 |  | 391 | 630 | 0 | [6 empty] | 68 | 2025-01-14
KIA | EV6 MY24 | 'GT' 77.4KWh lithium-ion 577bhp 1-speed auto AWD | N/A | Electric - Not Applicable | 0 | Electricity | Battery Electric Vehicle (BEV) / Pure Electric Vehicle / Electric Vehicle (EV) | 585 | 430 | 3 | 206 | 424 | 263 | Euro 6-WLTP (for BEVs only) | FALSE | WLTP | 0 | 0 | 0 | 0 | 0 | 0 | 0 | 0 | 0 | 0 | 0 | 0 | 0 | 0 | 0 |  | 339 | 546 | 0 | [6 empty] | 66 | 2025-01-14
KIA | EV6 MY25 | 'Air' 84.0kWh 225bhp RWD 1-speed auto | AT1 | Electric - Not Applicable | 0 | Electricity | Battery Electric Vehicle (BEV) / Pure Electric Vehicle / Electric Vehicle (EV) | 229 | 168 | 3.9 | 159 | 582 | 362 | Euro 6-WLTP (for BEVs only) | FALSE | WLTP | 0 | 0 | 0 | 0 | 0 | 0 | 0 | 0 | 0 | 0 | 0 | 0 | 0 |  | 0 |  | 476 | 766 | [7 empty] | 67 | 2024-09-19
KIA | EV6 MY25 | 'GT-Line' 84.0kWh 225bhp RWD 1-speed auto | AT1 | Electric - Not Applicable | 0 | Electricity | Battery Electric Vehicle (BEV) / Pure Electric Vehicle / Electric Vehicle (EV) | 229 | 168 | 3.9 | 159 | 582 | 362 | Euro 6-WLTP (for BEVs only) | FALSE | WLTP | 0 | 0 | 0 | 0 | 0 | 0 | 0 | 0 | 0 | 0 | 0 | 0 | 0 |  | 0 |  | 476 | 766 | [7 empty] | 67 | 2024-09-19
KIA | EV6 MY25 | 'GT-Line' 84.0kWh 320bhp AWD 1-speed auto | AT1 | Electric - Not Applicable | 0 | Electricity | Battery Electric Vehicle (BEV) / Pure Electric Vehicle / Electric Vehicle (EV) | 325 | 239 | 3.6 | 170 | 546 | 339 | Euro 6-WLTP (for BEVs only) | FALSE | WLTP | 0 | 0 | 0 | 0 | 0 | 0 | 0 | 0 | 0 | 0 | 0 | 0 | 0 |  | 0 |  | 443 | 713 | [7 empty] | 67 | 2024-09-19
KIA | EV6 MY25 | 'GT-Line S' 84.0kWh 225bhp RWD 1-speed auto | AT1 | Electric - Not Applicable | 0 | Electricity | Battery Electric Vehicle (BEV) / Pure Electric Vehicle / Electric Vehicle (EV) | 229 | 168 | 3.6 | 169 | 560 | 348 | Euro 6-WLTP (for BEVs only) | FALSE | WLTP | 0 | 0 | 0 | 0 | 0 | 0 | 0 | 0 | 0 | 0 | 0 | 0 | 0 |  | 0 |  | 467 | 751 | [7 empty] | 67 | 2024-09-19
KIA | EV6 MY25 | 'GT-Line S' 84.0kWh 225bhp RWD 1-speed auto (Heat Pump) | AT1 | Electric - Not Applicable | 0 | Electricity | Battery Electric Vehicle (BEV) / Pure Electric Vehicle / Electric Vehicle (EV) | 229 | 168 | 3.6 | 169 | 560 | 348 | Euro 6-WLTP (for BEVs only) | FALSE | WLTP | 0 | 0 | 0 | 0 | 0 | 0 | 0 | 0 | 0 | 0 | 0 | 0 | 0 |  | 0 |  | 467 | 751 | [7 empty] | 67 | 2024-09-19
KIA | EV6 MY25 | 'GT-Line S' 84.0kWh 320bhp AWD 1-speed auto | AT1 | Electric - Not Applicable | 0 | Electricity | Battery Electric Vehicle (BEV) / Pure Electric Vehicle / Electric Vehicle (EV) | 325 | 239 | 3.5 | 177 | 522 | 324 | Euro 6-WLTP (for BEVs only) | FALSE | WLTP | 0 | 0 | 0 | 0 | 0 | 0 | 0 | 0 | 0 | 0 | 0 | 0 | 0 |  | 0 |  | 416 | 669 | [7 empty] | 67 | 2024-09-19
KIA | EV6 MY25 | 'GT-Line S' 84.0kWh 320bhp AWD 1-speed auto (Heat Pump) | AT1 | Electric - Not Applicable | 0 | Electricity | Battery Electric Vehicle (BEV) / Pure Electric Vehicle / Electric Vehicle (EV) | 325 | 239 | 3.5 | 177 | 522 | 324 | Euro 6-WLTP (for BEVs only) | FALSE | WLTP | 0 | 0 | 0 | 0 | 0 | 0 | 0 | 0 | 0 | 0 | 0 | 0 | 0 |  | 0 |  | 416 | 669 | [7 empty] | 67 | 2024-09-19
KIA | EV9 MY24 | EV9 'Air' 99.8kWh 200bhp 1-Speed Auto (RWD) | N/A | Electric - Not Applicable | 0 | Electricity | Battery Electric Vehicle (BEV) / Pure Electric Vehicle / Electric Vehicle (EV) | 203 | 150 | 3 | 202 | 563 | 350 | Euro 6-WLTP (for BEVs only) | FALSE | WLTP | 0 | 0 | 0 | 0 | 0 | 0 | 0 | 0 | 0 | 0 | 0 | 0 | 0 | 0 | 0 |  | 481 | 774 | 0 | [6 empty] | 67 | 2025-01-14
KIA | EV9 MY24 | EV9 'GT-Line' 99.8kWh 378bhp 1-Speed Auto (AWD) | N/A | Electric - Not Applicable | 0 | Electricity | Battery Electric Vehicle (BEV) / Pure Electric Vehicle / Electric Vehicle (EV) | 384 | 283 | 2.7 | 228 | 505 | 314 | Euro 6-WLTP (for BEVs only) | FALSE | WLTP | 0 | 0 | 0 | 0 | 0 | 0 | 0 | 0 | 0 | 0 | 0 | 0 | 0 | 0 | 0 |  | 415 | 668 | 0 | [6 empty] | 68 | 2025-01-14
KIA | EV9 MY24 | EV9 'GT-Line S' 99.8kWh 378bhp 1-Speed Auto (7St) (AWD) | N/A | Electric - Not Applicable | 0 | Electricity | Battery Electric Vehicle (BEV) / Pure Electric Vehicle / Electric Vehicle (EV) | 384 | 283 | 2.7 | 228 | 505 | 314 | Euro 6-WLTP (for BEVs only) | FALSE | WLTP | 0 | 0 | 0 | 0 | 0 | 0 | 0 | 0 | 0 | 0 | 0 | 0 | 0 | 0 | 0 |  | 415 | 668 | 0 | [6 empty] | 68 | 2025-01-14
KIA | EV9 MY24 | EV9 'GT-Line S' 99.8kWh 378bhp 1-Speed Auto (6St Swivel) (AWD) | N/A | Electric - Not Applicable | 0 | Electricity | Battery Electric Vehicle (BEV) / Pure Electric Vehicle / Electric Vehicle (EV) | 384 | 283 | 2.7 | 228 | 505 | 314 | Euro 6-WLTP (for BEVs only) | FALSE | WLTP | 0 | 0 | 0 | 0 | 0 | 0 | 0 | 0 | 0 | 0 | 0 | 0 | 0 | 0 | 0 |  | 415 | 668 | 0 | [6 empty] | 68 | 2025-01-14
KIA | Niro MY24 | '2' 1.6 GDi 1.32kWh 139bhp 6-speed DCT | DCT6 | Automatic | 1580 | Petrol Electric | Hybrid Electric Vehicle (HEV) | 141 | 104 | 0 |  |  |  | Euro 6d | FALSE | WLTP | 65.7 | 76.3 | 74.3 | 52.3 | 64.2 | 0 | 4.3 | 3.7 | 3.8 | 5.4 | 4.4 | 0 | 100 | 0 |  |  |  |  | 37 | 7 | 5 |  |  | 60 | 60 | 68 | 2023-09-08
KIA | Niro MY24 | '3' 1.6 GDi 1.32kWh 139bhp 6-speed DCT | DCT6 | Automatic | 1580 | Petrol Electric | Hybrid Electric Vehicle (HEV) | 141 | 104 | 0 |  |  |  | Euro 6d | FALSE | WLTP | 67.3 | 68.9 | 67.3 | 51.4 | 61.4 | 0 | 4.2 | 4.1 | 4.2 | 5.5 | 4.6 | 0 | 105 | 0 |  |  |  |  | 37 | 7 | 5 |  |  | 60 | 60 | 68 | 2023-09-08
KIA | Niro MY24 | '4' 1.6 GDi 1.32kWh 139bhp 6-speed DCT | DCT6 | Automatic | 1580 | Petrol Electric | Hybrid Electric Vehicle (HEV) | 141 | 104 | 0 |  |  |  | Euro 6d | FALSE | WLTP | 68.9 | 67.3 | 67.3 | 51.4 | 61.4 | 0 | 4.1 | 4.2 | 4.2 | 5.5 | 4.6 | 0 | 106 | 0 |  |  |  |  | 37 | 7 | 5 |  |  | 60 | 60 | 68 | 2023-09-08
KIA | Niro MY24 | '4' 1.6 GDi 1.32kWh 139bhp (Black/Grey C-Pillar) 6-speed DCT | DCT6 | Automatic | 1580 | Petrol Electric | Hybrid Electric Vehicle (HEV) | 141 | 104 | 0 |  |  |  | Euro 6d | FALSE | WLTP | 68.9 | 67.3 | 67.3 | 51.4 | 61.4 | 0 | 4.1 | 4.2 | 4.2 | 5.5 | 4.6 | 0 | 106 | 0 |  |  |  |  | 37 | 7 | 5 |  |  | 60 | 60 | 68 | 2023-09-08
KIA | Niro MY24 | '2' 64.8kWh 201bhp 1-speed Auto | N/A | Electric - Not Applicable | 0 | Electricity | Battery Electric Vehicle (BEV) / Pure Electric Vehicle / Electric Vehicle (EV) | 204 | 150 | 3.8 | 162 | 460 | 286 | Euro 6-WLTP (for BEVs only) | FALSE | WLTP | 0 | 0 | 0 | 0 | 0 | 0 | 0 | 0 | 0 | 0 | 0 | 0 | 0 | 0 | 0 |  | 375 | 604 | 0 | [6 empty] | 67 | 2025-01-14
KIA | Niro MY24 | '3' 64.8kWh 201bhp 1-speed Auto | N/A | Electric - Not Applicable | 0 | Electricity | Battery Electric Vehicle (BEV) / Pure Electric Vehicle / Electric Vehicle (EV) | 204 | 150 | 3.8 | 162 | 460 | 286 | Euro 6-WLTP (for BEVs only) | FALSE | WLTP | 0 | 0 | 0 | 0 | 0 | 0 | 0 | 0 | 0 | 0 | 0 | 0 | 0 | 0 | 0 |  | 375 | 604 | 0 | [6 empty] | 67 | 2025-01-14
KIA | Niro MY24 | '3' 64.8kWh 201bhp Heat Pump 1-speed Auto | N/A | Electric - Not Applicable | 0 | Electricity | Battery Electric Vehicle (BEV) / Pure Electric Vehicle / Electric Vehicle (EV) | 204 | 150 | 3.8 | 162 | 460 | 286 | Euro 6-WLTP (for BEVs only) | FALSE | WLTP | 0 | 0 | 0 | 0 | 0 | 0 | 0 | 0 | 0 | 0 | 0 | 0 | 0 | 0 | 0 |  | 375 | 604 | 0 | [6 empty] | 67 | 2025-01-14
KIA | Niro MY24 | '4' 64.8kWh 201bhp 1-speed Auto | N/A | Electric - Not Applicable | 0 | Electricity | Battery Electric Vehicle (BEV) / Pure Electric Vehicle / Electric Vehicle (EV) | 204 | 150 | 3.8 | 162 | 460 | 286 | Euro 6-WLTP (for BEVs only) | FALSE | WLTP | 0 | 0 | 0 | 0 | 0 | 0 | 0 | 0 | 0 | 0 | 0 | 0 | 0 | 0 | 0 |  | 375 | 604 | 0 | [6 empty] | 67 | 2025-01-14
KIA | Niro MY24 | '4' 64.8kWh 201bhp (Black/Grey C-Pillar) 1-speed Auto | N/A | Electric - Not Applicable | 0 | Electricity | Battery Electric Vehicle (BEV) / Pure Electric Vehicle / Electric Vehicle (EV) | 204 | 150 | 3.8 | 162 | 460 | 286 | Euro 6-WLTP (for BEVs only) | FALSE | WLTP | 0 | 0 | 0 | 0 | 0 | 0 | 0 | 0 | 0 | 0 | 0 | 0 | 0 | 0 | 0 |  | 375 | 604 | 0 | [6 empty] | 67 | 2025-01-14
KIA | Niro MY24 | '4' 64.8kWh 201bhp Heat Pump 1-speed Auto | N/A | Electric - Not Applicable | 0 | Electricity | Battery Electric Vehicle (BEV) / Pure Electric Vehicle / Electric Vehicle (EV) | 204 | 150 | 3.8 | 162 | 460 | 286 | Euro 6-WLTP (for BEVs only) | FALSE | WLTP | 0 | 0 | 0 | 0 | 0 | 0 | 0 | 0 | 0 | 0 | 0 | 0 | 0 | 0 | 0 |  | 375 | 604 | 0 | [6 empty] | 67 | 2025-01-14
KIA | Niro MY24 | '4' 64.8kWh 201bhp Heat Pump (Black/Grey C-Pillar) 1-speed Auto | N/A | Electric - Not Applicable | 0 | Electricity | Battery Electric Vehicle (BEV) / Pure Electric Vehicle / Electric Vehicle (EV) | 204 | 150 | 3.8 | 162 | 460 | 286 | Euro 6-WLTP (for BEVs only) | FALSE | WLTP | 0 | 0 | 0 | 0 | 0 | 0 | 0 | 0 | 0 | 0 | 0 | 0 | 0 | 0 | 0 |  | 375 | 604 | 0 | [6 empty] | 67 | 2025-01-14
KIA | Niro MY24 | '4' 64.8kWh 201bhp (Grey Pack) 1-speed Auto | N/A | Electric - Not Applicable | 0 | Electricity | Battery Electric Vehicle (BEV) / Pure Electric Vehicle / Electric Vehicle (EV) | 204 | 150 | 3.8 | 162 | 460 | 286 | Euro 6-WLTP (for BEVs only) | FALSE | WLTP | 0 | 0 | 0 | 0 | 0 | 0 | 0 | 0 | 0 | 0 | 0 | 0 | 0 | 0 | 0 |  | 375 | 604 | 0 | [6 empty] | 67 | 2025-01-14
KIA | Niro MY24 | '4' 64.8kWh 201bhp (Grey Pack) Heat Pump 1-speed Auto | N/A | Electric - Not Applicable | 0 | Electricity | Battery Electric Vehicle (BEV) / Pure Electric Vehicle / Electric Vehicle (EV) | 204 | 150 | 3.8 | 162 | 460 | 286 | Euro 6-WLTP (for BEVs only) | FALSE | WLTP | 0 | 0 | 0 | 0 | 0 | 0 | 0 | 0 | 0 | 0 | 0 | 0 | 0 | 0 | 0 |  | 375 | 604 | 0 | [6 empty] | 67 | 2025-01-14
KIA | Niro MY24 | '2' 1.6 GDi 11.1kWh 180bhp 6-speed DCT | DCT6 | Automatic | 1580 | Electricity / Petrol | Plug-in Hybrid Electric Vehicle (PHEV) | 183 | 135 | 4.8 | 128 | 65 | 40 | Euro 6d | FALSE | WLTP | 0 | 0 | 0 | 0 | 0 | 353.1 | 0 | 0 | 0 | 0 | 0 | 0.8 | 0 | 18 | 52 | 84 | 52 | 84 | 37 | 8 | 6 |  |  | 60 | 60 | 68 | 2023-11-07
KIA | Niro MY24 | '3' 1.6 GDi 11.1kWh 180bhp 6-speed DCT | DCT6 | Automatic | 1580 | Electricity / Petrol | Plug-in Hybrid Electric Vehicle (PHEV) | 183 | 135 | 4.6 | 135 | 61 | 38 | Euro 6d | FALSE | WLTP | 0 | 0 | 0 | 0 | 0 | 313.9 | 0 | 0 | 0 | 0 | 0 | 0.9 | 0 | 21 | 49 | 79 | 49 | 79 | 37 | 8 | 6 |  |  | 60 | 60 | 68 | 2023-11-07
KIA | Niro MY24 | '4' 1.6 GDi 11.1kWh 180bhp 6-speed DCT | DCT6 | Automatic | 1580 | Electricity / Petrol | Plug-in Hybrid Electric Vehicle (PHEV) | 183 | 135 | 4.5 | 137 | 61 | 38 | Euro 6d | FALSE | WLTP | 0 | 0 | 0 | 0 | 0 | 282.5 | 0 | 0 | 0 | 0 | 0 | 1 | 0 | 22 | 48 | 78 | 48 | 78 | 37 | 8 | 6 |  |  | 60 | 60 | 68 | 2023-11-07
KIA | Niro MY24 | 'Horizon' 64.8kWh 201bhp 1-speed Auto EV | N/A | Electric - Not Applicable | 0 | Electricity | Battery Electric Vehicle (BEV) / Pure Electric Vehicle / Electric Vehicle (EV) | 204 | 150 | 3.8 | 162 | 460 | 286 | Euro 6-WLTP (for BEVs only) | FALSE | WLTP | 0 | 0 | 0 | 0 | 0 | 0 | 0 | 0 | 0 | 0 | 0 | 0 | 0 |  | 0 |  | 375 | 604 | 0 | [6 empty] | 67 | 2024-04-23
KIA | Niro MY24.5 | Niro HEV 2 1.6 Gdi DCT6 | DCT6 | Automatic | 1580 | Petrol Electric | Hybrid Electric Vehicle (HEV) | 141 | 104 | 0 |  |  |  | Euro 6d | FALSE | WLTP | 65.7 | 76.3 | 74.3 | 52.3 | 64.2 | 0 | 4.3 | 3.7 | 3.8 | 5.4 | 4.4 | 0 | 100 | 0 |  |  |  |  | 37 | 7 | 5 |  |  | 60 | 60 | 68 | 2023-09-08
KIA | Niro EV MY25 | '2' 64.8kWh 201bhp 1-speed Auto | AT1 | Electric - Not Applicable | 0 | Electricity | Battery Electric Vehicle (BEV) / Pure Electric Vehicle / Electric Vehicle (EV) | 204 | 150 | 3.8 | 162 | 460 | 286 | Euro 6-WLTP (for BEVs only) | FALSE | WLTP | 0 | 0 | 0 | 0 | 0 | 0 | 0 | 0 | 0 | 0 | 0 | 0 | 0 | 0 | 0 |  | 375 | 604 | [7 empty] | 67 | 2024-09-20
KIA | Niro EV MY25 | '3' 64.8kWh 201bhp 1-speed Auto | AT1 | Electric - Not Applicable | 0 | Electricity | Battery Electric Vehicle (BEV) / Pure Electric Vehicle / Electric Vehicle (EV) | 204 | 150 | 3.8 | 162 | 460 | 286 | Euro 6-WLTP (for BEVs only) | FALSE | WLTP | 0 | 0 | 0 | 0 | 0 | 0 | 0 | 0 | 0 | 0 | 0 | 0 | 0 | 0 | 0 |  | 375 | 604 | [7 empty] | 67 | 2024-09-20
KIA | Niro EV MY25 | '4' 64.8kWh 201bhp 1-speed Auto | AT1 | Electric - Not Applicable | 0 | Electricity | Battery Electric Vehicle (BEV) / Pure Electric Vehicle / Electric Vehicle (EV) | 204 | 150 | 3.8 | 162 | 460 | 286 | Euro 6-WLTP (for BEVs only) | FALSE | WLTP | 0 | 0 | 0 | 0 | 0 | 0 | 0 | 0 | 0 | 0 | 0 | 0 | 0 | 0 | 0 |  | 375 | 604 | [7 empty] | 67 | 2024-09-20
KIA | Niro EV MY25 | '4' 64.8kWh 201bhp 1-speed Auto (Heat Pump) | AT1 | Electric - Not Applicable | 0 | Electricity | Battery Electric Vehicle (BEV) / Pure Electric Vehicle / Electric Vehicle (EV) | 204 | 150 | 3.8 | 162 | 458 | 285 | Euro 6-WLTP (for BEVs only) | FALSE | WLTP | 0 | 0 | 0 | 0 | 0 | 0 | 0 | 0 | 0 | 0 | 0 | 0 | 0 |  | 0 |  | 375 | 603 | [7 empty] | 67 | 2025-05-16
KIA | Niro HEV MY25 | '2' 1.6 GDi 127bhp 6-speed Auto | AT6 | Automatic | 1580 | Petrol Electric | Hybrid Electric Vehicle (HEV) | 129 | 95 | 0 |  |  |  | Euro 6 EA | FALSE | WLTP | 65.7 | 76.3 | 74.3 | 52.3 | 64.2 | 0 | 4.3 | 3.7 | 3.8 | 5.4 | 4.4 | 0 | 100 | 0 |  |  |  |  | 37 | 7 | 5 |  |  | 60 | 60 | 68 | 2024-09-19
KIA | Niro HEV MY25 | '3' 1.6 GDi 127bhp 6-speed Auto | AT6 | Automatic | 1580 | Petrol Electric | Hybrid Electric Vehicle (HEV) | 129 | 95 | 0 |  |  |  | Euro 6 EA | FALSE | WLTP | 67.3 | 68.9 | 67.3 | 51.4 | 61.4 | 0 | 4.2 | 4.1 | 4.2 | 5.5 | 4.6 | 0 | 105 | 0 |  |  |  |  | 37 | 7 | 5 |  |  | 60 | 60 | 68 | 2024-09-19
KIA | Niro HEV MY25 | '4' 1.6 GDi 127bhp 6-speed Auto | AT6 | Automatic | 1580 | Petrol Electric | Hybrid Electric Vehicle (HEV) | 129 | 95 | 0 |  |  |  | Euro 6 EA | FALSE | WLTP | 68.9 | 67.3 | 67.3 | 51.4 | 61.4 | 0 | 4.1 | 4.2 | 4.2 | 5.5 | 4.6 | 0 | 106 | 0 |  |  |  |  | 37 | 7 | 5 |  |  | 60 | 60 | 68 | 2024-09-19
KIA | Niro PHEV MY25 | '2' 1.6 GDi 168bhp 6-speed Auto | AT6 | Automatic | 1580 | Electricity / Petrol | Plug-in Hybrid Electric Vehicle (PHEV) | 171 | 126 | 4.8 | 128 |  | 0 | Euro 6 EA | FALSE | WLTP | 0 | 0 | 0 | 0 | 0 | 353.1 | 0 | 0 | 0 | 0 | 0 | 0.8 | 0 | 18 | 40 | 65 | 0 |  | 36 | 8 | 5 |  |  | 60 | 60 | 68 | 2024-09-19
KIA | Niro PHEV MY25 | '3' 1.6 GDi 168bhp 6-speed Auto | AT6 | Automatic | 1580 | Electricity / Petrol | Plug-in Hybrid Electric Vehicle (PHEV) | 171 | 126 | 4.5 | 136 |  | 0 | Euro 6 EA | FALSE | WLTP | 0 | 0 | 0 | 0 | 0 | 313.9 | 0 | 0 | 0 | 0 | 0 | 0.9 | 0 | 21 | 37 | 59 | 0 |  | 36 | 8 | 5 |  |  | 60 | 60 | 68 | 2024-09-19
KIA | Niro PHEV MY25 | '4' 1.6 GDi 168bhp 6-speed Auto | AT6 | Automatic | 1580 | Electricity / Petrol | Plug-in Hybrid Electric Vehicle (PHEV) | 171 | 126 | 4.5 | 137 |  | 0 | Euro 6 EA | FALSE | WLTP | 0 | 0 | 0 | 0 | 0 | 282.5 | 0 | 0 | 0 | 0 | 0 | 1 | 0 | 22 | 37 | 59 | 0 |  | 36 | 8 | 5 |  |  | 60 | 60 | 68 | 2024-09-19
KIA | Picanto MY25 | '2' 1.0 62bhp 5-speed manual | MT5 | Manual | 998 | Petrol | Internal Combustion Engine (ICE) | 62 | 46 | 0 |  |  |  | Euro 6 EA | FALSE | WLTP | 45.6 | 58.9 | 62.8 | 51.4 | 54.3 | 0 | 6.2 | 4.8 | 4.5 | 5.5 | 5.2 | 0 | 116 | 0 |  |  |  |  | 548 | 23 | 19 |  |  | 60 | 60 | 74.5 | 2024-07-15
KIA | Picanto MY25 | '2' 1.0 62bhp 5-speed AMT | AMT5 | Automatic | 998 | Petrol | Internal Combustion Engine (ICE) | 62 | 46 | 0 |  |  |  | Euro 6 EA | FALSE | WLTP | 43.5 | 57.6 | 62.8 | 49.6 | 54.3 | 0 | 6.5 | 4.9 | 4.5 | 5.7 | 5.2 | 0 | 119 | 0 |  |  |  |  | 313 | 29 | 28 |  |  | 60 | 60 | 74.5 | 2024-07-15
KIA | Picanto MY25 | 'GT-Line' 1.0 62bhp 5-speed manual | MT5 | Manual | 998 | Petrol | Internal Combustion Engine (ICE) | 62 | 46 | 0 |  |  |  | Euro 6 EA | FALSE | WLTP | 44.1 | 56.5 | 60.1 | 49.6 | 52.3 | 0 | 6.4 | 5 | 4.7 | 5.7 | 5.4 | 0 | 121 | 0 |  |  |  |  | 548 | 23 | 19 |  |  | 60 | 60 | 74.5 | 2024-07-15
KIA | Picanto MY25 | 'GT-Line' 1.0 62bhp 5-speed AMT | AMT5 | Automatic | 998 | Petrol | Internal Combustion Engine (ICE) | 62 | 46 | 0 |  |  |  | Euro 6 EA | FALSE | WLTP | 43.5 | 56.5 | 61.4 | 47.9 | 52.3 | 0 | 6.5 | 5 | 4.6 | 5.9 | 5.4 | 0 | 123 | 0 |  |  |  |  | 313 | 29 | 28 |  |  | 60 | 60 | 74.5 | 2024-07-15
KIA | Picanto MY25 | '3' 1.0 62bhp 5-speed manual | MT5 | Manual | 998 | Petrol | Internal Combustion Engine (ICE) | 62 | 46 | 0 |  |  |  | Euro 6 EA | FALSE | WLTP | 44.1 | 56.5 | 60.1 | 49.6 | 52.3 | 0 | 6.4 | 5 | 4.7 | 5.7 | 5.4 | 0 | 121 | 0 |  |  |  |  | 548 | 23 | 19 |  |  | 60 | 60 | 74.5 | 2024-07-15
KIA | Picanto MY25 | '3' 1.0 62bhp 5-speed AMT | AMT5 | Automatic | 998 | Petrol | Internal Combustion Engine (ICE) | 62 | 46 | 0 |  |  |  | Euro 6 EA | FALSE | WLTP | 43.5 | 56.5 | 61.4 | 47.9 | 52.3 | 0 | 6.5 | 5 | 4.6 | 5.9 | 5.4 | 0 | 122 | 0 |  |  |  |  | 313 | 29 | 28 |  |  | 60 | 60 | 74.5 | 2024-07-15
KIA | Picanto MY25 | 'GT-Line S' 1.2 77bhp 5-speed manual | MT5 | Manual | 1197 | Petrol | Internal Combustion Engine (ICE) | 78 | 57 | 0 |  |  |  | Euro 6 EA | FALSE | WLTP | 42.8 | 54.3 | 58.9 | 47.9 | 51.4 | 0 | 6.6 | 5.2 | 4.8 | 5.9 | 5.5 | 0 | 124 | 0 |  |  |  |  | 400 | 26 | 23 |  |  | 60 | 60 | 74 | 2024-07-15
KIA | Picanto MY25 | 'GT-Line S' 1.2 77bhp 5-speed AMT | AMT5 | Automatic | 1197 | Petrol | Internal Combustion Engine (ICE) | 78 | 57 | 0 |  |  |  | Euro 6 EA | FALSE | WLTP | 40.9 | 52.3 | 57.6 | 47.9 | 50.4 | 0 | 6.9 | 5.4 | 4.9 | 5.9 | 5.6 | 0 | 128 | 0 |  |  |  |  | 240 | 29 | 27 |  |  | 60 | 60 | 72 | 2024-07-15
KIA | Picanto MY25 | Shadow' 1.2 MPI 77bhp manual | MT | Manual | 1197 | Petrol | Internal Combustion Engine (ICE) | 78 | 57 | 0 |  |  |  | Euro 6 EA | FALSE | WLTP | 43.5 | 55.4 | 58.9 | 48.7 | 51.4 | 0 | 6.5 | 5.1 | 4.8 | 5.8 | 5.5 | 0 | 124 | 0 |  |  |  |  | 0 | 0 | 0 |  |  | 60 | 60 | 74 | 2024-09-17
KIA | Picanto MY25 | Shadow' 1.2 MPI 77bhp AMT | AMT | Automatic | 1197 | Petrol | Internal Combustion Engine (ICE) | 78 | 57 | 0 |  |  |  | Euro 6 EA | FALSE | WLTP | 40.9 | 53.3 | 57.6 | 47.9 | 50.4 | 0 | 6.9 | 5.3 | 4.9 | 5.9 | 5.6 | 0 | 127 | 0 |  |  |  |  | 0 | 0 | 0 |  |  | 60 | 60 | 72 | 2024-09-17
KIA | Picanto MY25 | 2' 1.0 62bhp | MT5 | Manual | 998 | Petrol | Internal Combustion Engine (ICE) | 63 | 46 |  |  |  |  | Euro 6 EA | FALSE | WLTP | 43.5 | 57.6 | 62.7 | 49.6 | 54.3 |  | 6.5 | 4.9 | 4.5 | 5.7 | 5.2 | 0 | 118 | 0 |  |  |  |  | 547 | 23 | 13 |  |  | 60 | 60 | 70 | 2025-09-02
KIA | Picanto MY25 | 2' 1.0 62bhp | AMT5 | Automatic | 998 | Petrol | Internal Combustion Engine (ICE) | 63 | 46 |  |  |  |  | Euro 6 EA | FALSE | WLTP | 43.5 | 57.6 | 62.7 | 49.6 | 54.3 |  | 6.5 | 4.9 | 4.5 | 5.7 | 5.2 | 0 | 121 | 0 |  |  |  |  | 313 | 29 | 20 |  |  | 60 | 60 | 70 | 2025-09-02
KIA | Picanto MY25 | GT-Line' 1.0 62bhp | MT5 | Manual | 998 | Petrol | Internal Combustion Engine (ICE) | 63 | 46 |  |  |  |  | Euro 6 EA | FALSE | WLTP | 44.1 | 56.4 | 60.1 | 49.6 | 52.3 |  | 6.4 | 5 | 4.7 | 5.7 | 5.4 | 0 | 119 | 0 |  |  |  |  | 547 | 23 | 13 |  |  | 60 | 60 | 70 | 2025-09-02
KIA | Picanto MY25 | GT-Line' 1.0 62bhp | AMT5 | Automatic | 998 | Petrol | Internal Combustion Engine (ICE) | 63 | 46 |  |  |  |  | Euro 6 EA | FALSE | WLTP | 44.1 | 56.4 | 60.1 | 49.6 | 52.3 |  | 6.4 | 5 | 4.7 | 5.7 | 5.4 | 0 | 121 | 0 |  |  |  |  | 313 | 29 | 20 |  |  | 60 | 60 | 70 | 2025-09-02
KIA | Picanto MY25 | 3' 1.0 62bhp | MT5 | Manual | 998 | Petrol | Internal Combustion Engine (ICE) | 63 | 46 |  |  |  |  | Euro 6 EA | FALSE | WLTP | 44.1 | 56.4 | 60.1 | 49.6 | 52.3 |  | 6.4 | 5 | 4.7 | 5.7 | 5.4 | 0 | 119 | 0 |  |  |  |  | 547 | 23 | 13 |  |  | 60 | 60 | 70 | 2025-09-02
KIA | Picanto MY25 | 3' 1.0 62bhp | AMT5 | Automatic | 998 | Petrol | Internal Combustion Engine (ICE) | 63 | 46 |  |  |  |  | Euro 6 EA | FALSE | WLTP | 44.1 | 56.4 | 60.1 | 49.6 | 52.3 |  | 6.4 | 5 | 4.7 | 5.7 | 5.4 | 0 | 121 | 0 |  |  |  |  | 313 | 29 | 20 |  |  | 60 | 60 | 70 | 2025-09-02
KIA | Picanto MY25 | Shadow' 1.2 77bhp | MT5 | Manual | 1197 | Petrol | Internal Combustion Engine (ICE) | 77 | 58 |  |  |  |  | Euro 6 EA | FALSE | WLTP | 42.8 | 54.3 | 58.9 | 47.8 | 51.4 |  | 6.6 | 5.2 | 4.8 | 5.9 | 5.5 | 0 | 122 | 0 |  |  |  |  | 472 | 31 | 11 |  |  | 60 | 60 | 68 | 2025-09-02
KIA | Picanto MY25 | Shadow' 1.2 77bhp | AMT5 | Automatic | 1197 | Petrol | Internal Combustion Engine (ICE) | 77 | 58 |  |  |  |  | Euro 6 EA | FALSE | WLTP | 42.8 | 54.3 | 58.9 | 47.8 | 51.4 |  | 6.6 | 5.2 | 4.8 | 5.9 | 5.5 | 0 | 136 | 0 |  |  |  |  | 239 | 28 | 21 |  |  | 60 | 60 | 68 | 2025-09-02
KIA | Picanto MY25 | GT-Line S' 1.2 77bhp | MT5 | Manual | 1197 | Petrol | Internal Combustion Engine (ICE) | 77 | 58 |  |  |  |  | Euro 6 EA | FALSE | WLTP | 42.8 | 54.3 | 58.9 | 47.8 | 51.4 |  | 6.6 | 5.2 | 4.8 | 5.9 | 5.5 | 0 | 133 | 0 |  |  |  |  | 472 | 31 | 11 |  |  | 60 | 60 | 68 | 2025-09-02
KIA | Picanto MY25 | GT-Line S' 1.2 77bhp | AMT5 | Automatic | 1197 | Petrol | Internal Combustion Engine (ICE) | 77 | 58 |  |  |  |  | Euro 6 EA | FALSE | WLTP | 42.8 | 54.3 | 58.9 | 47.8 | 51.4 |  | 6.6 | 5.2 | 4.8 | 5.9 | 5.5 | 0 | 134 | 0 |  |  |  |  | 239 | 28 | 21 |  |  | 60 | 60 | 68 | 2025-09-02
KIA | Picanto MY26 | 'Pure' 1.0 GDI MT | MT5 | Manual | 998 | Petrol | Internal Combustion Engine (ICE) | 68 | 50 |  |  |  |  | Euro 6 EB | FALSE | WLTP | 43.5 | 57.6 | 61.4 | 47.9 | 52.3 | 0 | 6.5 | 4.9 | 4.6 | 5.9 | 5.4 | 0 | 122 | [5 empty] | 200 | 9 | 8 |  | 0.32 | 60 | 60 | 66 | 2025-09-22
KIA | Picanto MY26 | 'Pure' 1.0 GDI AMT | AMT5 | Automatic | 998 | Petrol | Internal Combustion Engine (ICE) | 68 | 50 |  |  |  |  | Euro 6 EB | FALSE | WLTP | 40.9 | 54.3 | 58.9 | 47 | 51.4 | 0 | 6.9 | 5.2 | 4.8 | 6 | 5.5 | 0 | 126 | [5 empty] | 136 | 6 | 9 |  | 0.38 | 60 | 60 | 66 | 2025-09-22
KIA | Picanto MY26 | 'GT-Line' 1.0 GDI MT | MT5 | Manual | 998 | Petrol | Internal Combustion Engine (ICE) | 68 | 50 |  |  |  |  | Euro 6 EB | FALSE | WLTP | 40.9 | 54.3 | 58.9 | 45.6 | 49.6 | 0 | 6.9 | 5.2 | 4.8 | 6.2 | 5.7 | 0 | 128 | [5 empty] | 200 | 9 | 8 |  | 0.32 | 60 | 60 | 66 | 2025-09-22
KIA | Picanto MY26 | 'GT-Line' 1.0 GDI AMT | AMT5 | Automatic | 998 | Petrol | Internal Combustion Engine (ICE) | 68 | 50 |  |  |  |  | Euro 6 EB | FALSE | WLTP | 39.8 | 51.4 | 56.4 | 45.6 | 48.7 | 0 | 7.1 | 5.5 | 5 | 6.2 | 5.8 | 0 | 131 | [5 empty] | 136 | 6 | 9 |  | 0.38 | 60 | 60 | 66 | 2025-09-22
KIA | Picanto MY26 | 'GT-Line S' 1.0 GDI MT | MT5 | Manual | 998 | Petrol | Internal Combustion Engine (ICE) | 68 | 50 |  |  |  |  | Euro 6 EB | FALSE | WLTP | 40.9 | 54.3 | 57.6 | 45.6 | 49.6 | 0 | 6.9 | 5.2 | 4.9 | 6.2 | 5.7 | 0 | 129 | [5 empty] | 200 | 9 | 8 |  | 0.32 | 60 | 60 | 66 | 2025-09-22
KIA | Picanto MY26 | 'GT-Line S' 1.0 GDI AMT | AMT5 | Automatic | 998 | Petrol | Internal Combustion Engine (ICE) | 68 | 50 |  |  |  |  | Euro 6 EB | FALSE | WLTP | 39.2 | 51.4 | 56.4 | 45.6 | 48.7 | 0 | 7.2 | 5.5 | 5 | 6.2 | 5.8 | 0 | 132 | [5 empty] | 136 | 6 | 9 |  | 0.38 | 60 | 60 | 66 | 2025-09-22
KIA | Sorento MY25 | '2' 2.2 CRDi 8-speed DCT AWD | DCT8 | Automatic | 2151 | Diesel | Internal Combustion Engine (ICE) | 194 | 142 | 0 |  |  |  | Euro 6d | FALSE | WLTP | 33.2 | 43.5 | 51.4 | 42.8 | 43.5 | 0 | 8.5 | 6.5 | 5.5 | 6.6 | 6.5 | 0 | 170 | 0 |  |  |  |  | 44 | 0 | 26 | 90 | 0.29 | 80 | 80 | 69 | 2024-06-13
KIA | Sorento MY25 | '3' 2.2 CRDi 8-speed DCT AWD | DCT8 | Automatic | 2151 | Diesel | Internal Combustion Engine (ICE) | 194 | 142 | 0 |  |  |  | Euro 6d | FALSE | WLTP | 32.8 | 42.8 | 50.4 | 42.2 | 42.8 | 0 | 8.6 | 6.6 | 5.6 | 42.2 | 42.8 | 0 | 173 | 0 |  |  |  |  | 44 | 0 | 26 | 90 | 0.29 | 80 | 80 | 69 | 2024-06-13
KIA | Sorento MY25 | '4' 2.2 CRDi 8-speed DCT AWD | DCT8 | Automatic | 2151 | Diesel | Internal Combustion Engine (ICE) | 194 | 142 | 0 |  |  |  | Euro 6d | FALSE | WLTP | 32.5 | 42.8 | 49.6 | 42.2 | 42.8 | 0 | 8.7 | 6.6 | 5.7 | 6.7 | 6.6 | 0 | 174 | 0 |  |  |  |  | 44 | 0 | 26 | 90 | 0.29 | 80 | 80 | 69 | 2024-06-13
KIA | Sorento MY25 | '2' HEV 1.6 T-GDi 6-speed auto AWD | AT6 | Automatic | 1598 | Petrol Electric | Hybrid Electric Vehicle (HEV) | 160 | 118 | 0 |  |  |  | Euro 6 EA | FALSE | WLTP | 47.9 | 48.7 | 48.7 | 33.6 | 42.2 | 0 | 5.9 | 5.8 | 5.8 | 8.4 | 6.7 | 0 | 153 | 0 |  |  |  |  | 136 | 20 | 7 |  | 0.25 | 60 | 60 | 68 | 2024-06-13
KIA | Sorento MY25 | '3' HEV 1.6 T-GDi 6-speed auto AWD | AT6 | Automatic | 1598 | Petrol Electric | Hybrid Electric Vehicle (HEV) | 160 | 118 | 0 |  |  |  | Euro 6 EA | FALSE | WLTP | 44.8 | 47.1 | 47.1 | 32.8 | 40.4 | 0 | 6.3 | 6 | 6 | 8.6 | 7 | 0 | 158 | 0 |  |  |  |  | 136 | 20 | 7 |  | 0.25 | 60 | 60 | 68 | 2024-06-13
KIA | Sorento MY25 | '4' HEV 1.6 T-GDi 6-speed auto AWD | AT6 | Automatic | 1598 | Petrol Electric | Hybrid Electric Vehicle (HEV) | 160 | 118 | 0 |  |  |  | Euro 6 EA | FALSE | WLTP | 43.5 | 45.6 | 46.3 | 32.8 | 39.8 | 0 | 6.5 | 6.2 | 6.1 | 8.6 | 7.1 | 0 | 160 | 0 |  |  |  |  | 136 | 20 | 7 |  | 0.25 | 60 | 60 | 68 | 2024-06-13
KIA | Sorento MY25 | 2' PHEV 1.6 T-GDi 6-speed auto AWD | AT6 | Automatic | 1598 | Electricity / Petrol | Plug-in Hybrid Electric Vehicle (PHEV) | 160 | 118 | 3.4 | 182 | 60 | 37 | Euro 6 EA | FALSE | WLTP | 0 | 0 | 0 | 0 | 0 | 176.6 | 0 | 0 | 0 | 0 | 0 | 1.6 | 0 | 37 | 34 | 55 | 44 | 71 | 130 | 15 | 6 |  | 0.21 | 60 | 60 | 67 | 2024-06-13
KIA | Sorento MY25 | 3' PHEV 1.6 T-GDi 6-speed auto AWD | AT6 | Automatic | 1598 | Electricity / Petrol | Plug-in Hybrid Electric Vehicle (PHEV) | 160 | 118 | 3.4 | 182 | 60 | 37 | Euro 6 EA | FALSE | WLTP | 0 | 0 | 0 | 0 | 0 | 176.6 | 0 | 0 | 0 | 0 | 0 | 1.6 | 0 | 37 | 34 | 55 | 44 | 71 | 130 | 15 | 6 |  | 0.21 | 60 | 60 | 67 | 2024-06-13
KIA | Sorento MY25 | 4' PHEV 1.6 T-GDi 6-speed auto AWD | AT6 | Automatic | 1598 | Electricity / Petrol | Plug-in Hybrid Electric Vehicle (PHEV) | 160 | 118 | 3.4 | 182 | 60 | 37 | Euro 6 EA | FALSE | WLTP | 0 | 0 | 0 | 0 | 0 | 176.6 | 0 | 0 | 0 | 0 | 0 | 1.6 | 0 | 37 | 34 | 55 | 44 | 71 | 130 | 15 | 6 |  | 0.21 | 60 | 60 | 67 | 2024-06-13
KIA | Sportage MY25 | 2' 1.6 T-GDi 6-speed MT 48V 2WD | MT6 | Manual | 1598 | Petrol Electric | Mild Hybrid Electric Vehicle (MHEV) | 160 | 118 | 0 |  |  |  | Euro 6 EA | FALSE | WLTP | 34 | 45.6 | 50.4 | 42.2 | 43.5 | 0 | 8.3 | 6.2 | 5.6 | 6.7 | 6.5 | 0 | 147 | 0 |  |  |  |  | 255 | 21 | 10 |  | 0.2 | 60 | 60 | 68 | 2024-06-17
KIA | Sportage MY25 | 'GT-Line' 1.6 T-GDi 6-speed MT 48V 2WD | MT6 | Manual | 1598 | Petrol Electric | Mild Hybrid Electric Vehicle (MHEV) | 160 | 118 | 0 |  |  |  | Euro 6 EA | FALSE | WLTP | 33.6 | 44.8 | 49.6 | 41.5 | 42.8 | 0 | 8.4 | 6.3 | 5.7 | 6.8 | 6.6 | 0 | 149 | 0 |  |  |  |  | 255 | 21 | 10 |  | 0.2 | 60 | 60 | 68 | 2024-06-17
KIA | Sportage MY25 | 'GT-Line' 1.6 T-GDi 7-speed DCT 48V 2WD | DCT7 | Automatic | 1598 | Petrol Electric | Mild Hybrid Electric Vehicle (MHEV) | 160 | 118 | 0 |  |  |  | Euro 6 EA | FALSE | WLTP | 37.2 | 47.9 | 51.4 | 42.2 | 44.8 | 0 | 7.6 | 5.9 | 5.5 | 6.7 | 6.3 | 0 | 142 | 0 |  |  |  |  | 417 | 30 | 20 |  | 0.11 | 60 | 60 | 67 | 2024-06-17
KIA | Sportage MY25 | '3' 1.6 T-GDi 6-speed MT 48V 2WD | MT6 | Manual | 1598 | Petrol Electric | Mild Hybrid Electric Vehicle (MHEV) | 160 | 118 | 0 |  |  |  | Euro 6 EA | FALSE | WLTP | 33.6 | 44.8 | 49.6 | 41.5 | 42.8 | 0 | 8.4 | 6.3 | 5.7 | 6.8 | 6.6 | 0 | 149 | 0 |  |  |  |  | 255 | 21 | 10 |  | 0.2 | 60 | 60 | 68 | 2024-06-17
KIA | Sportage MY25 | '3' 1.6 T-GDi 7-speed DCT 48V 2WD | DCT7 | Automatic | 1598 | Petrol Electric | Mild Hybrid Electric Vehicle (MHEV) | 160 | 118 | 0 |  |  |  | Euro 6 EA | FALSE | WLTP | 37.2 | 48.7 | 51.4 | 42.2 | 44.8 | 0 | 7.6 | 5.8 | 5.5 | 6.7 | 6.3 | 0 | 142 | 0 |  |  |  |  | 417 | 30 | 20 |  | 0.11 | 60 | 60 | 67 | 2024-06-17
KIA | Sportage MY25 | 'GT-Line S' 1.6 T-GDi 7-speed DCT 48V 2WD | DCT7 | Automatic | 1598 | Petrol Electric | Mild Hybrid Electric Vehicle (MHEV) | 160 | 118 | 0 |  |  |  | Euro 6 EA | FALSE | WLTP | 36.7 | 47.9 | 51.4 | 41.5 | 44.8 | 0 | 7.7 | 5.9 | 5.5 | 6.8 | 6.3 | 0 | 144 | 0 |  |  |  |  | 417 | 30 | 20 |  | 0.11 | 60 | 60 | 67 | 2024-06-17
KIA | Sportage MY25 | 'GT-Line S' 1.6 T-GDi 7-speed DCT 48V AWD (Two-Tone) | DCT7 | Automatic | 1598 | Petrol Electric | Mild Hybrid Electric Vehicle (MHEV) | 160 | 118 | 0 |  |  |  | Euro 6 EA | FALSE | WLTP | 36.7 | 47.9 | 51.4 | 41.5 | 44.8 | 0 | 7.7 | 5.9 | 5.5 | 6.8 | 6.3 | 0 | 144 | 0 |  |  |  |  | 417 | 30 | 20 |  | 0.11 | 60 | 60 | 67 | 2024-06-17
KIA | Sportage MY25 | 'GT-Line' 1.6 T-GDi 1.49kWh 6-speed Auto (2WD) | AT6 | Automatic | 1598 | Petrol Electric | Hybrid Electric Vehicle (HEV) | 160 | 118 | 0 |  |  |  | Euro 6 EA | FALSE | WLTP | 54.3 | 70.6 | 57.6 | 38.2 | 49.6 | 0 | 5.2 | 4 | 4.9 | 7.4 | 5.7 | 0 | 128 | 0 |  |  |  |  | 127 | 12 | 16 |  | 0.21 | 60 | 60 | 67 | 2024-06-17
KIA | Sportage MY25 | '3' 1.6 T-GDi 1.49kWh 6-speed Auto (2WD) | AT6 | Automatic | 1598 | Petrol Electric | Hybrid Electric Vehicle (HEV) | 160 | 118 | 0 |  |  |  | Euro 6 EA | FALSE | WLTP | 54.3 | 70.6 | 56.5 | 38.2 | 49.6 | 0 | 5.2 | 4 | 5 | 7.4 | 5.7 | 0 | 129 | 0 |  |  |  |  | 127 | 12 | 16 |  | 0.21 | 60 | 60 | 67 | 2024-06-17
KIA | Sportage MY25 | 'GT-Line S' 1.6 T-GDi 1.49kWh 6-speed Auto (2WD) | AT6 | Automatic | 1598 | Petrol Electric | Hybrid Electric Vehicle (HEV) | 160 | 118 | 0 |  |  |  | Euro 6 EA | FALSE | WLTP | 47.9 | 68.9 | 56.5 | 38.2 | 48.7 | 0 | 5.9 | 4.1 | 5 | 7.4 | 5.8 | 0 | 132 | 0 |  |  |  |  | 127 | 12 | 16 |  | 0.21 | 60 | 60 | 67 | 2024-06-17
KIA | Sportage MY25 | GT-Line S' 1.6 T-GDi 1.49kWh 6-speed Auto (2WD) (Two-Tone) | AT6 | Automatic | 1598 | Petrol Electric | Hybrid Electric Vehicle (HEV) | 160 | 118 | 0 |  |  |  | Euro 6 EA | FALSE | WLTP | 47.9 | 68.9 | 56.5 | 38.2 | 48.7 | 0 | 5.9 | 4.1 | 5 | 7.4 | 5.8 | 0 | 132 | 0 |  |  |  |  | 127 | 12 | 16 |  | 0.21 | 60 | 60 | 67 | 2024-06-17
KIA | Sportage MY25 | 'GT-Line S' 1.6 T-GDi 1.49kWh 6-speed Auto (AWD) | AT6 | Automatic | 1598 | Petrol Electric | Hybrid Electric Vehicle (HEV) | 160 | 118 | 0 |  |  |  | Euro 6 EA | FALSE | WLTP | 38.2 | 52.3 | 53.3 | 37.2 | 44.1 | 0 | 7.4 | 5.4 | 5.3 | 7.6 | 6.4 | 0 | 146 | 0 |  |  |  |  | 123 | 14 | 13 |  | 0.23 | 60 | 60 | 67 | 2024-06-17
KIA | Sportage MY25 | GT-Line S' 1.6 T-GDi 1.49kWh 6-speed Auto (AWD) (Two-Tone) | AT6 | Automatic | 1598 | Petrol Electric | Hybrid Electric Vehicle (HEV) | 160 | 118 | 0 |  |  |  | Euro 6 EA | FALSE | WLTP | 38.2 | 52.3 | 53.3 | 37.2 | 44.1 | 0 | 7.4 | 5.4 | 5.3 | 7.6 | 6.4 | 0 | 146 | 0 |  |  |  |  | 123 | 14 | 13 |  | 0.23 | 60 | 60 | 67 | 2024-06-17
KIA | Sportage MY25 | 'GT-Line' 1.6 T-GDi 13.8kWh 6-speed Auto (AWD) | AT6 | Automatic | 1598 | Electricity / Petrol | Plug-in Hybrid Electric Vehicle (PHEV) | 160 | 118 | 3.3 | 185 | 67 | 42 | Euro 6 EA | FALSE | WLTP | 0 | 0 | 0 | 0 | 0 | 235.4 | 0 | 0 | 0 | 0 | 0 | 1.2 | 0 | 27 | 40 | 65 | 53 | 85 | 106 | 13 | 5 |  | 0.42 | 60 | 60 | 67 | 2024-06-17
KIA | Sportage MY25 | '3' 1.6 T-GDi 13.8kWh 6-speed Auto (AWD) | AT6 | Automatic | 1598 | Electricity / Petrol | Plug-in Hybrid Electric Vehicle (PHEV) | 160 | 118 | 3.3 | 185 | 67 | 42 | Euro 6 EA | FALSE | WLTP | 0 | 0 | 0 | 0 | 0 | 235.4 | 0 | 0 | 0 | 0 | 0 | 1.2 | 0 | 27 | 40 | 65 | 53 | 85 | 106 | 13 | 5 |  | 0.42 | 60 | 60 | 67 | 2024-06-17
KIA | Sportage MY25 | 'GT-Line S' 1.6 T-GDi 13.8kWh 6-speed Auto (AWD) | AT6 | Automatic | 1598 | Electricity / Petrol | Plug-in Hybrid Electric Vehicle (PHEV) | 160 | 118 | 3.3 | 188 | 66 | 41 | Euro 6 EA | FALSE | WLTP | 0 | 0 | 0 | 0 | 0 | 235.4 | 0 | 0 | 0 | 0 | 0 | 1.2 | 0 | 28 | 40 | 64 | 52 | 83 | 106 | 13 | 5 |  | 0.42 | 60 | 60 | 67 | 2024-06-17
KIA | Sportage MY25 | 'GT-Line S' (Two-tone) 1.6 T-GDi 13.8kWh 6-speed Auto (AWD) | AT6 | Automatic | 1598 | Electricity / Petrol | Plug-in Hybrid Electric Vehicle (PHEV) | 160 | 118 | 3.3 | 188 | 66 | 41 | Euro 6 EA | FALSE | WLTP | 0 | 0 | 0 | 0 | 0 | 235.4 | 0 | 0 | 0 | 0 | 0 | 1.2 | 0 | 28 | 40 | 64 | 52 | 83 | 106 | 13 | 5 |  | 0.42 | 60 | 60 | 67 | 2024-06-17
KIA | Sportage MY25 | 'Shadow' 1.6 T-GDi 212 bhp 6-speed auto HEV 2WD | AT | Automatic | 1598 | Petrol Electric | Hybrid Electric Vehicle (HEV) | 209 | 154 | 0 |  |  |  | Euro 6 EA | FALSE | WLTP | 53.3 | 70.6 | 56.5 | 38.2 | 49.6 | 0 | 5.3 | 4 | 5 | 7.4 | 5.7 | 0 | 129 | 0 |  |  |  |  | 0 | 0 | 0 |  |  | 60 | 60 | 76 | 2024-09-17
KIA | Sportage MY26 | 'Shadow' 1.6 T-GDi 157bhp 48V 6-speed Manual | MT6 | Manual | 1598 | Petrol Electric | Mild Hybrid Electric Vehicle (MHEV) | 160 | 118 | 0 |  |  |  | Euro 6 EA | FALSE | WLTP | 33.6 | 44.8 | 49.6 | 41.5 | 42.8 |  | 8.4 | 6.3 | 5.7 | 6.8 | 6.6 |  | 149 | [5 empty] | 255 | 20 | 9 |  |  | 60 | 60 | 68 | 2025-02-24
KIA | Sportage MY26 | 'Shadowí 1.6 T-GDi 157bhp 48V 7-speed DCT | DCT7 | Automatic | 1598 | Petrol Electric | Mild Hybrid Electric Vehicle (MHEV) | 160 | 118 | 0 |  |  |  | Euro 6 EA | FALSE | WLTP | 37.2 | 48.7 | 51.4 | 42.2 | 44.8 |  | 7.6 | 5.9 | 5.5 | 6.7 | 6.3 |  | 142 | [5 empty] | 417 | 30 | 2 |  |  | 60 | 60 | 67 | 2025-02-24
KIA | Sportage MY26 | Pure' 1.6 MT 2WD | MT6 | Manual | 1598 | Petrol | Internal Combustion Engine (ICE) | 149 | [5 empty] | Euro 6 EB | FALSE | WLTP | 30.7 | 40.9 | 45.6 | 38.1 | 39.8 |  | 9.2 | 6.9 | 6.2 | 7.4 | 7.1 |  | 162 | [5 empty] | 369 | 15 | 10 |  |  | 60 | 60 | 66 | 2025-07-23
KIA | Sportage MY26 | GT-Line' 1.6 MT 2WD | MT6 | Manual | 1598 | Petrol | Internal Combustion Engine (ICE) | 149 | [5 empty] | Euro 6 EB | FALSE | WLTP | 30.7 | 40.9 | 45.6 | 38.1 | 40.3 |  | 9.2 | 6.9 | 6.2 | 7.4 | 7.2 |  | 163 | [5 empty] | 369 | 15 | 10 |  |  | 60 | 60 | 66 | 2025-07-23
KIA | Sportage MY26 | GT-Line' 1.6 DCT 2WD | DCT7 | Automatic | 1598 | Petrol | Internal Combustion Engine (ICE) | 149 | [5 empty] | Euro 6 EB | FALSE | WLTP | 30 | 42.2 | 47.9 | 38.1 | 40.4 |  | 9.4 | 6.7 | 5.9 | 7.4 | 7 |  | 160 | [5 empty] | 206 | 14 | 9 |  |  | 60 | 60 | 65 | 2025-07-23
KIA | Sportage MY26 | GT-Line S' 1.6 DCT 2WD | DCT7 | Automatic | 1598 | Petrol | Internal Combustion Engine (ICE) | 149 | [5 empty] | Euro 6 EB | FALSE | WLTP | 29.7 | 41.5 | 47.1 | 38.2 | 39.8 |  | 9.5 | 6.8 | 6 | 7.4 | 7.1 |  | 162 | [5 empty] | 207 | 14 | 9 |  |  | 60 | 60 | 65 | 2025-07-23
KIA | Sportage MY26 | GT-Line S' 1.6 DCT 2WD Two-Tone | DCT7 | Automatic | 1598 | Petrol | Internal Combustion Engine (ICE) | 149 | [5 empty] | Euro 6 EB | FALSE | WLTP | 29.7 | 41.5 | 47.1 | 38.2 | 39.8 |  | 9.5 | 6.8 | 6 | 7.4 | 7.1 |  | 162 | [5 empty] | 207 | 14 | 9 |  |  | 60 | 60 | 65 | 2025-07-23
KIA | Sportage MY26 | Pure' 1.6 6-speed AT 2WD | AT6 | Automatic | 1598 | Petrol Electric | Hybrid Electric Vehicle (HEV) | 238 | 48 |  |  |  |  | Euro 6 EB | FALSE | WLTP | 30.7 | 40.9 | 45.6 | 38.1 | 39.8 | 0 | 6.1 | 4.6 | 4.7 | 6.6 | 5.6 | 0 | 126 | [5 empty] | 345 | 20 | 30 |  | 0.18 | 60 | 60 | 75 | 2025-09-19
KIA | Sportage MY26 | GT-Line' 1.6 6-speed AT 2WD | AT6 | Automatic | 1598 | Petrol Electric | Hybrid Electric Vehicle (HEV) | 238 | 48 |  |  |  |  | Euro 6 EB | FALSE | WLTP | 30.7 | 40.9 | 45.6 | 38.1 | 40.3 | 0 | 6.1 | 4.7 | 4.8 | 6.7 | 5.6 | 0 | 128 | [5 empty] | 345 | 20 | 30 |  | 0.18 | 60 | 60 | 75 | 2025-09-19
KIA | Sportage MY26 | GT-Line S' 1.6 6-speed AT 2WD | AT6 | Automatic | 1598 | Petrol Electric | Hybrid Electric Vehicle (HEV) | 238 | 48 |  |  |  |  | Euro 6 EB | FALSE | WLTP | 29.7 | 41.5 | 47.1 | 38.2 | 39.8 | 0 | 6.2 | 4.8 | 5 | 6.8 | 5.8 | 0 | 130 | [5 empty] | 345 | 20 | 30 |  | 0.18 | 60 | 60 | 75 | 2025-09-19
KIA | Sportage MY26 | GT-Line S' 1.6 6-speed AT 2WD two-tone | AT6 | Automatic | 1598 | Petrol Electric | Hybrid Electric Vehicle (HEV) | 238 | 48 |  |  |  |  | Euro 6 EB | FALSE | WLTP | 29.7 | 41.5 | 47.1 | 38.2 | 39.8 | 0 | 6.2 | 4.8 | 5 | 6.8 | 5.8 | 0 | 130 | [5 empty] | 345 | 20 | 30 |  | 0.18 | 60 | 60 | 75 | 2025-09-19
KIA | Sportage MY26 | GT-Line S' 1.6 6-speed AT AWD | AT6 | Automatic | 1598 | Petrol Electric | Hybrid Electric Vehicle (HEV) | 238 | 48 |  |  |  |  | Euro 6 EB | FALSE | WLTP | 29.7 | 41.5 | 47.1 | 38.2 | 39.8 | 0 | 7.3 | 5.6 | 5.5 | 7.3 | 6.4 | 0 | 145 | [5 empty] | 123 | 14 | 13 |  | 0.23 | 60 | 60 | 76 | 2025-09-19
KIA | Sportage MY26 | GT-Line S' 1.6 6-speed AT AWD two-tone | AT6 | Automatic | 1598 | Petrol Electric | Hybrid Electric Vehicle (HEV) | 238 | 48 |  |  |  |  | Euro 6 EB | FALSE | WLTP | 29.7 | 41.5 | 47.1 | 38.2 | 39.8 | 0 | 7.3 | 5.6 | 5.5 | 7.3 | 6.4 | 0 | 145 | [5 empty] | 123 | 14 | 13 |  | 0.23 | 60 | 60 | 76 | 2025-09-19
KIA | Stonic MY24 | '2' 1.0 T-GDi 99bhp 6-speed manual | MT6 | Manual | 998 | Petrol | Internal Combustion Engine (ICE) | 100 | 74 | 0 |  |  |  | Euro 6d | FALSE | WLTP | 40.9 | 53.3 | 60.1 | 48.7 | 51.4 | 0 | 6.9 | 5.3 | 4.7 | 5.8 | 5.5 | 0 | 125 | 0 |  |  |  |  | 320 | 22 | 18 |  |  | 60 | 60 | 69 | 2023-09-08
KIA | Stonic MY24 | '2' 1.0 T-GDi 99bhp 7-speed DCT | DCT7 | Automatic | 998 | Petrol | Internal Combustion Engine (ICE) | 100 | 74 | 0 |  |  |  | Euro 6d | FALSE | WLTP | 40.4 | 53.3 | 60.1 | 48.7 | 51.4 | 0 | 7 | 5.3 | 4.7 | 5.8 | 5.5 | 0 | 125 | 0 |  |  |  |  | 145 | 24 | 27 |  |  | 60 | 60 | 70 | 2023-09-08
KIA | Stonic MY24 | '3' 1.0 T-GDi 118bhp 48V 6-speed manual | MT6 | Manual | 998 | Petrol Electric | Mild Hybrid Electric Vehicle (MHEV) | 120 | 88 | 0 |  |  |  | Euro 6d | FALSE | WLTP | 40.4 | 54.3 | 61.4 | 46.4 | 50.4 | 0 | 7 | 5.2 | 4.6 | 6.1 | 5.6 | 0 | 127 | 0 |  |  |  |  | 79 | 16 | 25 |  |  | 60 | 60 | 69 | 2023-09-08
KIA | Stonic MY24 | 'GT-Line' 1.0 T-GDi 99bhp 6-speed manual | MT6 | Manual | 998 | Petrol | Internal Combustion Engine (ICE) | 100 | 74 | 0 |  |  |  | Euro 6d | FALSE | WLTP | 39.2 | 51.4 | 56.5 | 45.6 | 48.7 | 0 | 7.2 | 5.5 | 5 | 6.2 | 5.8 | 0 | 132 | 0 |  |  |  |  | 321 | 22 | 18 |  |  | 60 | 60 | 69 | 2023-09-08
KIA | Stonic MY24 | 'GT-Line' 1.0 T-GDi 99bhp 7-speed DCT | DCT7 | Automatic | 998 | Petrol | Internal Combustion Engine (ICE) | 100 | 74 | 0 |  |  |  | Euro 6d | FALSE | WLTP | 39.2 | 51.4 | 55.4 | 43.5 | 47.1 | 0 | 7.2 | 5.5 | 5.1 | 6.5 | 6 | 0 | 135 | 0 |  |  |  |  | 300 | 31 | 24 |  |  | 60 | 60 | 70 | 2023-09-08
KIA | Stonic MY24 | 'GT-Line S' 1.0 T-GDi 118bhp 48V 6-speed manual | MT6 | Manual | 998 | Petrol Electric | Mild Hybrid Electric Vehicle (MHEV) | 120 | 88 | 0 |  |  |  | Euro 6d | FALSE | WLTP | 40.4 | 54.3 | 61.4 | 46.3 | 50.4 | 0 | 7 | 5.2 | 4.7 | 6.1 | 5.6 | 0 | 127 | 0 |  |  |  |  | 79 | 16 | 25 |  |  | 60 | 60 | 69 | 2023-09-08
KIA | Stonic MY24 | 'GT-Line S' 1.0 T-GDi 118bhp 48V 7-speed DCT | DCT7 | Automatic | 998 | Petrol Electric | Mild Hybrid Electric Vehicle (MHEV) | 120 | 88 | 0 |  |  |  | Euro 6d | FALSE | WLTP | 40.9 | 53.3 | 58.9 | 45.6 | 49.6 | 0 | 6.9 | 5.3 | 4.8 | 6.2 | 5.7 | 0 | 129 | 0 |  |  |  |  | 89 | 24 | 18 |  |  | 60 | 60 | 70 | 2023-09-08
KIA | Stonic MY24 | Stonic '3' 1.0 T-GDi 118bhp DCT 48V | DCT7 | Automatic | 998 | Petrol Electric | Mild Hybrid Electric Vehicle (MHEV) | 120 | 88 | 0 |  |  |  | Euro 6d | FALSE | WLTP | 40.9 | 53.3 | 58.9 | 45.6 | 49.6 | 0 | 6.9 | 5.3 | 4.8 | 6.2 | 5.7 | 0 | 129 | 0 |  |  |  |  | 89 | 24 | 18 |  |  | 60 | 60 | 70 | 2023-10-20
KIA | Stonic MY25 | 'Shadow' 1.0 T-Gdi 98bhp MT 48V | MT | Manual | 998 | Petrol Electric | Mild Hybrid Electric Vehicle (MHEV) | 99 | 73 | 0 |  |  |  | Euro 6 EA | FALSE | WLTP | 40.9 | 53.3 | 58.9 | 46.3 | 50.4 | 0 | 6.9 | 5.3 | 4.8 | 6.1 | 5.6 | 0 | 128 | 0 |  |  |  |  | 232 | 24 | 12 |  |  | 60 | 60 | 75 | 2024-10-02
KIA | Stonic MY25 | 'Shadow' 1.0 T-GDi 98bhp DCT 48V | DCT | Automatic | 998 | Petrol Electric | Mild Hybrid Electric Vehicle (MHEV) | 99 | 73 | 0 |  |  |  | Euro 6 EA | FALSE | WLTP | 40.9 | 53.3 | 58.9 | 45.6 | 49.6 | 0 | 6.9 | 5.3 | 4.8 | 6.2 | 5.7 | 0 | 129 | 0 |  |  |  |  | 80 | 23 | 18 |  |  | 60 | 60 | 74 | 2024-10-02
KIA | Stonic MY25 | '2' 1.0 T-GDi 98bhp MT | MT | Manual | 998 | Petrol | Internal Combustion Engine (ICE) | 99 | 73 | 0 |  |  |  | Euro 6 EA | FALSE | WLTP | 40.9 | 54.3 | 60.1 | 48.7 | 51.4 | 0 | 6.9 | 5.2 | 4.7 | 4.7 | 5.8 | 0 | 125 | 0 |  |  |  |  | 320 | 21 | 17 |  |  | 60 | 60 | 75 | 2024-10-02
KIA | Stonic MY25 | '2' 1.0 T-GDi 98bhp DCT | DCT | Automatic | 998 | Petrol | Internal Combustion Engine (ICE) | 99 | 73 | 0 |  |  |  | Euro 6 EA | FALSE | WLTP | 39.8 | 53.3 | 60.1 | 47.1 | 50.4 | 0 | 7.1 | 5.3 | 4.7 | 6 | 5.6 | 0 | 127 | 0 |  |  |  |  | 310 | 30 | 19 |  |  | 60 | 60 | 74 | 2024-10-02
KIA | Stonic MY25 | 'GT-Line' 1.0 T-GDi 98bhp MT | MT | Manual | 998 | Petrol | Internal Combustion Engine (ICE) | 99 | 73 | 0 |  |  |  | Euro 6 EA | FALSE | WLTP | 39.2 | 51.4 | 56.6 | 45.6 | 48.7 | 0 | 7.2 | 5.5 | 5 | 6.2 | 5.8 | 0 | 132 | 0 |  |  |  |  | 320 | 21 | 17 |  |  | 60 | 60 | 75 | 2024-10-02
KIA | Stonic MY25 | 'GT-Line' 1.0 T-GDi 98bhp DCT | DCT | Automatic | 998 | Petrol | Internal Combustion Engine (ICE) | 99 | 73 | 0 |  |  |  | Euro 6 EA | FALSE | WLTP | 39.2 | 51.4 | 55.4 | 43.5 | 47.1 | 0 | 7.2 | 5.5 | 5.1 | 6.5 | 6 | 0 | 135 | 0 |  |  |  |  | 300 | 31 | 24 |  |  | 60 | 60 | 74 | 2024-10-02
KIA | Stonic MY25 | '3' 1.0 T-GDi 98bhp MT 48V | MT | Manual | 998 | Petrol Electric | Mild Hybrid Electric Vehicle (MHEV) | 99 | 73 | 0 |  |  |  | Euro 6 EA | FALSE | WLTP | 40.9 | 53.3 | 58.9 | 46.3 | 50.4 | 0 | 6.9 | 5.3 | 4.8 | 6.1 | 5.6 | 0 | 128 | 0 |  |  |  |  | 232 | 24 | 22 |  |  | 60 | 60 | 75 | 2024-10-02
KIA | Stonic MY25 | '3' 1.0 T-GDi 98bhp DCT 48V | DCT | Automatic | 998 | Petrol Electric | Mild Hybrid Electric Vehicle (MHEV) | 99 | 73 | 0 |  |  |  | Euro 6 EA | FALSE | WLTP | 40.9 | 53.3 | 58.9 | 45.6 | 49.6 | 0 | 6.9 | 5.3 | 4.8 | 6.2 | 5.7 | 0 | 129 | 0 |  |  |  |  | 89 | 23 | 18 |  |  | 60 | 60 | 74 | 2024-10-02
KIA | Stonic MY25 | 'GT-Line S' 1.0 T-GDi 98bhp MT 48V (Single-tone) | MT | Manual | 998 | Petrol Electric | Mild Hybrid Electric Vehicle (MHEV) | 99 | 73 | 0 |  |  |  | Euro 6 EA | FALSE | WLTP | 40.9 | 53.3 | 58.9 | 46.3 | 49.6 | 0 | 6.9 | 5.3 | 4.8 | 6.1 | 5.7 | 0 | 128 | 0 |  |  |  |  | 232 | 24 | 22 |  |  | 60 | 60 | 75 | 2024-10-02
KIA | Stonic MY25 | 'GT-Line S' 1.0 T-GDi 98bhp DCT 48V (Single-tone) | DCT | Automatic | 998 | Petrol Electric | Mild Hybrid Electric Vehicle (MHEV) | 99 | 73 | 0 |  |  |  | Euro 6 EA | FALSE | WLTP | 40.9 | 53.3 | 58.9 | 45.6 | 49.6 | 0 | 6.9 | 5.3 | 4.8 | 6.2 | 5.7 | 0 | 129 | 0 |  |  |  |  | 89 | 23 | 18 |  |  | 60 | 60 | 74 | 2024-10-02
KIA | Stonic Shadow | 'Shadow' 1.0 T-Gdi 98bhp MT 48V | MT | Manual | 998 | Petrol Electric | Mild Hybrid Electric Vehicle (MHEV) | 100 | 74 | 0 |  |  |  | Euro 6 EA | FALSE | WLTP | 40.9 | 53.3 | 58.9 | 46.3 | 50.4 | 0 | 6.9 | 5.3 | 4.8 | 6.1 | 5.6 | 0 | 128 | 0 |  |  |  |  | 0 | 0 | 0 |  |  | 60 | 60 | 75 | 2024-09-17
KIA | Stonic Shadow | 'Shadow' 1.0 T-GDi 98bhp DCT 48V | DCT | Automatic | 998 | Petrol Electric | Mild Hybrid Electric Vehicle (MHEV) | 100 | 74 | 0 |  |  |  | Euro 6 EA | FALSE | WLTP | 40.9 | 53.3 | 58.9 | 45.6 | 49.6 | 0 | 6.9 | 5.3 | 4.8 | 6.2 | 5.7 | 0 | 129 | 0 |  |  |  |  | 0 | 0 | 0 |  |  | 60 | 60 | 74 | 2024-09-17
KIA | XCeed MY24 | 2' 1.5 T-GDi 158bhp 6-speed manual ISG | MT6 | Manual | 1482 | Petrol | Internal Combustion Engine (ICE) | 160 | 118 | 0 |  |  |  | Euro 6d | FALSE | WLTP | 39.8 | 48.7 | 53.3 | 44.1 | 47.1 | 0 | 7.1 | 5.8 | 5.3 | 6.4 | 6 | 0 | 137 | 0 |  |  |  |  | 569 | 43 | 28 |  |  | 60 | 60 | 66 | 2023-09-08
KIA | XCeed MY24 | 3' 1.5 T-GDi 158bhp 6-speed manual ISG | MT6 | Manual | 1482 | Petrol | Internal Combustion Engine (ICE) | 160 | 118 | 0 |  |  |  | Euro 6d | FALSE | WLTP | 39.2 | 47.1 | 51.4 | 42.2 | 44.8 | 0 | 7.2 | 6 | 5.5 | 6.7 | 6.3 | 0 | 141 | 0 |  |  |  |  | 569 | 43 | 28 |  |  | 60 | 60 | 66 | 2023-09-08
KIA | XCeed MY24 | 3' 1.6 GDi 8.9kWh lithium-ion 139bhp DCT Plug-in Hybrid | DCT6 | Automatic | 1580 | Electricity / Petrol | Plug-in Hybrid Electric Vehicle (PHEV) | 141 | 104 | 5 | 123 | 48 | 30 | Euro 6d | FALSE | WLTP | 0 | 0 | 0 | 0 | 0 | 201.8 | 0 | 0 | 0 | 0 | 0 | 1.4 | 0 | 32 | 30 | 48 | 37 | 59 | 64 | 15 | 8 |  |  | 60 | 60 | 77 | 2023-09-08
KIA | XCeed MY24 | 'GT-Line' 1.5 T-GDi 158bhp 6-speed manual ISG | MT6 | Manual | 1482 | Petrol | Internal Combustion Engine (ICE) | 160 | 118 | 0 |  |  |  | Euro 6d | FALSE | WLTP | 39.2 | 47.1 | 51.4 | 42.2 | 44.8 | 0 | 7.2 | 6 | 5.5 | 6.7 | 6.3 | 0 | 141 | 0 |  |  |  |  | 569 | 43 | 28 |  |  | 60 | 60 | 66 | 2023-09-08
KIA | XCeed MY24 | GT-Line S' 1.5 T-GDi 158bhp 6-speed manual ISG | MT6 | Manual | 1482 | Petrol | Internal Combustion Engine (ICE) | 160 | 118 | 0 |  |  |  | Euro 6d | FALSE | WLTP | 38.7 | 47.1 | 50.4 | 42.2 | 44.8 | 0 | 7.3 | 6 | 5.6 | 6.7 | 6.3 | 0 | 142 | 0 |  |  |  |  | 569 | 43 | 28 |  |  | 60 | 60 | 66 | 2023-09-08
KIA | XCeed MY24 | GT-Line S' 1.5 T-GDi 158bhp 7-speed DCT ISG | DCT7 | Automatic | 1482 | Petrol | Internal Combustion Engine (ICE) | 160 | 118 | 0 |  |  |  | Euro 6d | FALSE | WLTP | 36.7 | 47.1 | 52.3 | 42.2 | 44.8 | 0 | 7.7 | 6 | 5.4 | 6.7 | 6.3 | 0 | 142 | 0 |  |  |  |  | 473 | 39 | 47 |  |  | 60 | 60 | 66 | 2023-09-08
KIA | Xceed MY25 | '2' 1.5 T-GDI 138bhp MT6 | MT6 | Manual | 1482 | Petrol | Internal Combustion Engine (ICE) | 139 | 102 | 0 |  |  |  | Euro 6 EA | FALSE | WLTP | 38.7 | 48.7 | 53.3 | 43.5 | 46.3 | 0 | 7.3 | 5.8 | 5.3 | 6.5 | 6.1 | 0 | 137 | 0 |  |  |  |  | 506 | 29 | 23 |  | 0.13 | 60 | 60 | 66 | 2024-06-13
KIA | Xceed MY25 | 'GT-Line' 1.5 T-GDI 138bhp MT6 | MT6 | Manual | 1482 | Petrol | Internal Combustion Engine (ICE) | 139 | 102 | 0 |  |  |  | Euro 6 EA | FALSE | WLTP | 38.2 | 47.9 | 52.3 | 40.9 | 44.8 | 0 | 7.4 | 5.9 | 5.4 | 6.9 | 6.3 | 0 | 142 | 0 |  |  |  |  | 506 | 29 | 23 |  | 0.13 | 60 | 60 | 66 | 2024-06-13
KIA | Xceed MY25 | 'GT-Line' 1.5 T-GDI 138bhp DCT7 | DCT7 | Automatic | 1482 | Petrol | Internal Combustion Engine (ICE) | 139 | 102 | 0 |  |  |  | Euro 6 EA | FALSE | WLTP | 34.4 | 47.9 | 53.3 | 42.8 | 44.8 | 0 | 8.2 | 5.9 | 5.3 | 6.6 | 6.3 | 0 | 142 | 0 |  |  |  |  | 301 | 22 | 35 |  | 0.08 | 60 | 60 | 66 | 2024-06-13
KIA | Xceed MY25 | '3' 1.5 T-GDI 138bhp MT6 | MT6 | Manual | 1482 | Petrol | Internal Combustion Engine (ICE) | 139 | 102 | 0 |  |  |  | Euro 6 EA | FALSE | WLTP | 38.2 | 47.9 | 52.3 | 40.9 | 44.8 | 0 | 7.4 | 5.9 | 5.4 | 6.9 | 6.3 | 0 | 142 | 0 |  |  |  |  | 506 | 29 | 23 |  | 0.13 | 60 | 60 | 66 | 2024-06-13
KIA | Xceed MY25 | '3' 1.5 T-GDI 138bhp DCT7 | DCT7 | Automatic | 1482 | Petrol | Internal Combustion Engine (ICE) | 139 | 102 | 0 |  |  |  | Euro 6 EA | FALSE | WLTP | 34.4 | 47.9 | 53.3 | 42.8 | 44.8 | 0 | 8.2 | 5.9 | 5.3 | 6.6 | 6.3 | 0 | 142 | 0 |  |  |  |  | 301 | 22 | 35 |  | 0.08 | 60 | 60 | 66 | 2024-06-13
KIA | Xceed MY25 | 'GT-Line S' 1.5 T-GDI 138bhp DCT7 | DCT7 | Automatic | 1482 | Petrol | Internal Combustion Engine (ICE) | 139 | 102 | 0 |  |  |  | Euro 6 EA | FALSE | WLTP | 34.4 | 47.1 | 56.3 | 42.2 | 44.8 | 0 | 8.2 | 6 | 5.3 | 6.7 | 6.3 | 0 | 144 | 0 |  |  |  |  | 301 | 22 | 35 |  | 0.08 | 60 | 60 | 66 | 2024-06-13
KIA | XCeed MY26 | 'Pure' 1.0 T-GDi 113 bhp MT6 MHEV | MT6 | Manual | 998 | Petrol Electric | Mild Hybrid Electric Vehicle (MHEV) | 115 | 85 |  |  |  |  | Euro 6 EB | FALSE | WLTP | 38.7 | 51.3 | 54.3 | 44.1 | 47 | 0 | 7.3 | 5.5 | 5.2 | 6.4 | 6 | 0 | 135 | [5 empty] | 477 | 29 | 24 |  |  | 60 | 60 | 66 | 2025-08-27
KIA | XCeed MY26 | 'Pure' 1.0 T-GDi 113 bhp DCT7 MHEV | DCT7 | Automatic | 998 | Petrol Electric | Mild Hybrid Electric Vehicle (MHEV) | 115 | 85 |  |  |  |  | Euro 6 EB | FALSE | WLTP | 38.1 | 51.3 | 54.3 | 42.1 | 46.3 | 0 | 7.4 | 5.5 | 5.2 | 6.7 | 6.1 | 0 | 137 | [5 empty] | 406 | 18 | 18 |  |  | 60 | 60 | 66 | 2025-08-27
KIA | XCeed MY26 | 'GT-Line' 1.0 T-GDi 113 bhp MT6 MHEV | MT6 | Manual | 998 | Petrol Electric | Mild Hybrid Electric Vehicle (MHEV) | 115 | 85 |  |  |  |  | Euro 6 EB | FALSE | WLTP | 38.1 | 50.4 | 54.3 | 43.4 | 47 | 0 | 7.4 | 5.6 | 5.2 | 6.5 | 6 | 0 | 137 | [5 empty] | 477 | 29 | 24 |  |  | 60 | 60 | 66 | 2025-08-27
KIA | XCeed MY26 | 'GT-Line' 1.0 T-GDi 113 bhp DCT7 MHEV | DCT7 | Automatic | 998 | Petrol Electric | Mild Hybrid Electric Vehicle (MHEV) | 115 | 85 |  |  |  |  | Euro 6 EB | FALSE | WLTP | 38.1 | 50.4 | 54.3 | 41.5 | 46.3 | 0 | 7.4 | 5.6 | 5.2 | 6.8 | 6.1 | 0 | 139 | [5 empty] | 406 | 18 | 18 |  |  | 60 | 60 | 66 | 2025-08-27
KIA | XCeed MY26 | 'GT-Line S' 1.0 T-GDi 113 bhp DCT7 MHEV | DCT7 | Automatic | 998 | Petrol Electric | Mild Hybrid Electric Vehicle (MHEV) | 115 | 85 |  |  |  |  | Euro 6 EB | FALSE | WLTP | 38.7 | 49.5 | 53.3 | 40.9 | 45.5 | 0 | 7.3 | 5.7 | 5.3 | 6.9 | 6.2 | 0 | 140 | [5 empty] | 406 | 18 | 18 |  |  | 60 | 60 | 66 | 2025-08-27
KIA | XCeed MY26 | 'GT-Line S' 1.6 T-GDi 177 bhp DCT7 | DCT7 | Automatic | 1598 | Petrol | Internal Combustion Engine (ICE) | 180 | 132 |  |  |  |  | Euro 6 EB | FALSE | WLTP | 32.1 | 44.1 | 49.5 | 40.9 | 42.1 | 0 | 8.8 | 6.4 | 5.7 | 6.9 | 6.7 | 0 | 152 | [5 empty] | 184 | 16 | 16 |  |  | 60 | 60 | 65 | 2025-08-27
KIA | EV4 | 'Air' SR 58.3kWh 201bhp FWD 1-Speed Auto | AT1 | Electric - Not Applicable | 0 | Electricity | Battery Electric Vehicle (BEV) / Pure Electric Vehicle / Electric Vehicle (EV) | 204 | 150 | 4.2 | 147 | 440 | 273 | Euro 6-WLTP (for BEVs only) | FALSE | WLTP | 0 | 0 | 0 | 0 | 0 | 0 | 0 | 0 | 0 | 0 | 0 | 0 | 0 | 0 | 0 |  | 337 | 542 | [7 empty] | 64 | 2025-09-23
KIA | EV4 | 'Air' 81.4kWh 201bhp FWD 1-Speed Auto | AT1 | Electric - Not Applicable | 0 | Electricity | Battery Electric Vehicle (BEV) / Pure Electric Vehicle / Electric Vehicle (EV) | 204 | 150 | 4.3 | 146 | 625 | 388 | Euro 6-WLTP (for BEVs only) | FALSE | WLTP | 0 | 0 | 0 | 0 | 0 | 0 | 0 | 0 | 0 | 0 | 0 | 0 | 0 | 0 | 0 |  | 496 | 799 | [7 empty] | 64 | 2025-09-23
KIA | EV4 | 'GT-Line' 81.4kWh 201bhp FWD 1-Speed Auto | AT1 | Electric - Not Applicable | 0 | Electricity | Battery Electric Vehicle (BEV) / Pure Electric Vehicle / Electric Vehicle (EV) | 204 | 150 | 3.9 | 158 | 584 | 363 | Euro 6-WLTP (for BEVs only) | FALSE | WLTP | 0 | 0 | 0 | 0 | 0 | 0 | 0 | 0 | 0 | 0 | 0 | 0 | 0 | 0 | 0 |  | 467 | 752 | [7 empty] | 64 | 2025-09-23
KIA | EV4 | 'GT-Line S' 81.4kWh 201bhp FWD 1-Speed Auto | AT1 | Electric - Not Applicable | 0 | Electricity | Battery Electric Vehicle (BEV) / Pure Electric Vehicle / Electric Vehicle (EV) | 204 | 150 | 3.9 | 158 | 584 | 363 | Euro 6-WLTP (for BEVs only) | FALSE | WLTP | 0 | 0 | 0 | 0 | 0 | 0 | 0 | 0 | 0 | 0 | 0 | 0 | 0 | 0 | 0 |  | 467 | 752 | [7 empty] | 64 | 2025-09-23
KIA | EV4 | 'GT-Line S' 81.4kWh 201bhp FWD 1-Speed Auto (Heat Pump) | AT1 | Electric - Not Applicable | 0 | Electricity | Battery Electric Vehicle (BEV) / Pure Electric Vehicle / Electric Vehicle (EV) | 204 | 150 | 3.9 | 158 | 584 | 363 | Euro 6-WLTP (for BEVs only) | FALSE | WLTP | 0 | 0 | 0 | 0 | 0 | 0 | 0 | 0 | 0 | 0 | 0 | 0 | 0 | 0 | 0 |  | 467 | 752 | [7 empty] | 64 | 2025-09-23
KIA | EV4 Fastback | 'GT-Line' 81.4kWh 201bhp FWD 1-Speed Auto | AT1 | Electric - Not Applicable | 0 | Electricity | Battery Electric Vehicle (BEV) / Pure Electric Vehicle / Electric Vehicle (EV) | 204 | 150 | 4.2 | 149 | 613 | 381 | Euro 6-WLTP (for BEVs only) | FALSE | WLTP | 0 | 0 | 0 | 0 | 0 | 0 | 0 | 0 | 0 | 0 | 0 | 0 | 0 | 0 | 0 |  | 487 | 784 | [7 empty] | 64 | 2025-09-23
KIA | EV4 Fastback | 'GT-Line S' 81.4kWh 201bhp FWD 1-Speed Auto | AT1 | Electric - Not Applicable | 0 | Electricity | Battery Electric Vehicle (BEV) / Pure Electric Vehicle / Electric Vehicle (EV) | 204 | 150 | 4.2 | 149 | 612 | 380 | Euro 6-WLTP (for BEVs only) | FALSE | WLTP | 0 | 0 | 0 | 0 | 0 | 0 | 0 | 0 | 0 | 0 | 0 | 0 | 0 | 0 | 0 |  | 487 | 784 | [7 empty] | 64 | 2025-09-23
KIA | EV4 Fastback | 'GT-Line S' 81.4kWh 201bhp FWD 1-Speed Auto (Heat Pump) | AT1 | Electric - Not Applicable | 0 | Electricity | Battery Electric Vehicle (BEV) / Pure Electric Vehicle / Electric Vehicle (EV) | 204 | 150 | 4.2 | 149 | 612 | 380 | Euro 6-WLTP (for BEVs only) | FALSE | WLTP | 0 | 0 | 0 | 0 | 0 | 0 | 0 | 0 | 0 | 0 | 0 | 0 | 0 | 0 | 0 |  | 487 | 784 | [7 empty] | 64 | 2025-09-23
LEXUS | ES 300h MY23 | 19" (FWD) ES 300h F SPORT | E-CVT | Automatic | 2487 | Petrol Electric | Hybrid Electric Vehicle (HEV) | 218 | 160 | 0 |  |  |  | Euro 6d | FALSE | WLTP | 45.5 | 61.4 | 60.1 | 46.3 | 52.3 | 0 | 6.2 | 4.6 | 4.7 | 6.1 | 5.4 | 0 | 122 | 0 |  |  |  |  | 177 | 14 | 2 | 16 |  | 60 | 60 | 68 | 2024-09-19
LEXUS | ES 300h MY23 | 19" (FWD) ES 300h F SPORT Takumi Pack | E-CVT | Automatic | 2487 | Petrol Electric | Hybrid Electric Vehicle (HEV) | 218 | 160 | 0 |  |  |  | Euro 6d | FALSE | WLTP | 45.5 | 61.4 | 60.1 | 45.5 | 52.3 | 0 | 6.2 | 4.6 | 4.7 | 6.2 | 5.4 | 0 | 123 | 0 |  |  |  |  | 177 | 14 | 2 | 16 |  | 60 | 60 | 68 | 2023-10-18
LEXUS | ES 300h MY23 | 18" (FWD) ES 300h Takumi with Digital Door Mirrors | E-CVT | Automatic | 2487 | Petrol Electric | Hybrid Electric Vehicle (HEV) | 218 | 160 | 0 |  |  |  | Euro 6d | FALSE | WLTP | 46.3 | 61.4 | 61.4 | 47 | 53.2 | 0 | 6.1 | 4.6 | 4.6 | 6 | 5.3 | 0 | 120 | 0 |  |  |  |  | 177 | 14 | 2 | 16 |  | 60 | 60 | 68 | 2023-09-26
LEXUS | ES 300h MY23 | 18" (FWD) ES 300h Premium Edition | E-CVT | Automatic | 2487 | Petrol Electric | Hybrid Electric Vehicle (HEV) | 218 | 160 | 0 |  |  |  | Euro 6d | FALSE | WLTP | 47 | 61.4 | 60.1 | 46.3 | 53.2 | 0 | 6 | 4.6 | 4.7 | 6.1 | 5.3 | 0 | 120 | 0 |  |  |  |  | 177 | 14 | 2 | 16 |  | 60 | 60 | 68 | 2023-09-26
LEXUS | ES 300h MY23 | 18" (FWD) ES 300h Takumi | E-CVT | Automatic | 2487 | Petrol Electric | Hybrid Electric Vehicle (HEV) | 218 | 160 | 0 |  |  |  | Euro 6d | FALSE | WLTP | 46.3 | 61.4 | 60.1 | 46.3 | 53.2 | 0 | 6.1 | 4.6 | 4.7 | 6.1 | 5.3 | 0 | 121 | 0 |  |  |  |  | 177 | 14 | 2 | 16 |  | 60 | 60 | 68 | 2023-09-26
LEXUS | ES 300h MY23 | 18" (FWD) ES 300h Premium Pack | E-CVT | Automatic | 2487 | Petrol Electric | Hybrid Electric Vehicle (HEV) | 218 | 160 | 0 |  |  |  | Euro 6d | FALSE | WLTP | 46.3 | 61.4 | 60.1 | 46.3 | 53.2 | 0 | 6.1 | 4.6 | 4.7 | 6.1 | 5.3 | 0 | 121 | 0 |  |  |  |  | 177 | 14 | 2 | 16 |  | 60 | 60 | 68 | 2023-09-26
LEXUS | ES 300h MY25 | ES Premium | E-CVT | Automatic | 2487 | Petrol Electric | Hybrid Electric Vehicle (HEV) | 218 | 160 | 0 |  |  |  | Euro 6d | FALSE | WLTP | 47 | 61.4 | 60.1 | 46.3 | 53.2 | 0 | 6 | 4.6 | 4.7 | 6.1 | 5.3 | 0 | 120 | 0 |  |  |  |  | 177 | 14 | 2 | 16 |  | 60 | 60 | 68 | 2024-09-19
LEXUS | ES 300h MY25 | ES Premium Plus | E-CVT | Automatic | 2487 | Petrol Electric | Hybrid Electric Vehicle (HEV) | 218 | 160 | 0 |  |  |  | Euro 6d | FALSE | WLTP | 46.3 | 61.4 | 60.1 | 46.3 | 53.2 | 0 | 6.1 | 4.6 | 4.7 | 6.1 | 5.3 | 0 | 121 | 0 |  |  |  |  | 177 | 14 | 2 | 16 |  | 60 | 60 | 68 | 2024-09-19
LEXUS | ES 300h MY25 | Takumi | E-CVT | Automatic | 2487 | Petrol Electric | Hybrid Electric Vehicle (HEV) | 218 | 160 | 0 |  |  |  | Euro 6d | FALSE | WLTP | 46.3 | 61.4 | 60.1 | 46.3 | 53.2 | 0 | 6.1 | 4.6 | 4.7 | 6.1 | 5.3 | 0 | 121 | 0 |  |  |  |  | 177 | 14 | 2 | 16 |  | 60 | 60 | 68 | 2024-09-19
LEXUS | LBX | Premium | CVT | Automatic | 1490 | Petrol Electric | Hybrid Electric Vehicle (HEV) | 136 | 100 | 0 |  |  |  | Euro 6 EA | FALSE | WLTP | 76.3 | 80.7 | 70.6 | 47.8 | 62.7 | 0 | 3.7 | 3.5 | 4 | 5.9 | 4.5 | 0 | 102 | [5 empty] | 104 | 12 | 9 | 21 |  | 60 |  | 66 | 2024-03-01
LEXUS | LBX | Premium Plus | CVT | Automatic | 1490 | Petrol Electric | Hybrid Electric Vehicle (HEV) | 136 | 100 | 0 |  |  |  | Euro 6 EA | FALSE | WLTP | 74.3 | 80.7 | 70.6 | 47.8 | 61.4 | 0 | 3.8 | 3.5 | 4 | 5.9 | 4.6 | 0 | 103 | [5 empty] | 104 | 12 | 9 | 21 |  | 60 |  | 66 | 2024-03-01
LEXUS | LBX | Takumi | CVT | Automatic | 1490 | Petrol Electric | Hybrid Electric Vehicle (HEV) | 136 | 100 | 0 |  |  |  | Euro 6 EA | FALSE | WLTP | 74.3 | 78.4 | 70.6 | 47 | 61.4 | 0 | 3.8 | 3.6 | 4 | 6 | 4.6 | 0 | 104 | [5 empty] | 104 | 12 | 9 | 21 |  | 60 |  | 66 | 2024-03-01
LEXUS | LBX | Takumi Design AWD | CVT | Automatic | 1490 | Petrol Electric | Hybrid Electric Vehicle (HEV) | 136 | 100 | 0 |  |  |  | Euro 6 EA | FALSE | WLTP | 65.6 | 72.4 | 67.2 | 45.5 | 58.8 | 0 | 4.3 | 3.9 | 4.2 | 6.2 | 4.8 | 0 | 110 | [5 empty] | 105 | 10 | 9 | 19 |  | 60 |  | 66 | 2024-03-01
LEXUS | LBX | Takumi Design | CVT | Automatic | 1490 | Petrol Electric | Hybrid Electric Vehicle (HEV) | 136 | 100 | 0 |  |  |  | Euro 6 EA | FALSE | WLTP | 74.3 | 78.4 | 70.6 | 47 | 61.4 | 0 | 3.8 | 3.6 | 4 | 6 | 4.6 | 0 | 104 | [5 empty] | 104 | 12 | 9 | 21 |  | 60 |  | 66 | 2024-03-01
LEXUS | LBX | Orginal Edition | CVT | Automatic | 1490 | Petrol Electric | Hybrid Electric Vehicle (HEV) | 136 | 100 | 0 |  |  |  | Euro 6 EA | FALSE | WLTP | 74.3 | 78.4 | 70.6 | 47 | 61.4 | 0 | 3.8 | 3.6 | 4 | 6 | 4.6 | 0 | 104 | [5 empty] | 104 | 12 | 9 | 21 |  | 60 |  | 66 | 2024-03-01
LEXUS | LBX | Premium Plus Design | CVT | Automatic | 1490 | Petrol Electric | Hybrid Electric Vehicle (HEV) | 136 | 100 | 0 |  |  |  | Euro 6 EA | FALSE | WLTP | 74.3 | 80.7 | 70.6 | 47.8 | 61.4 | 0 | 3.8 | 3.5 | 4 | 5.9 | 4.6 | 0 | 103 | [5 empty] | 104 | 12 | 9 | 21 |  | 60 |  | 66 | 2024-03-01
LEXUS | LBX | Takumi AWD | CVT | Automatic | 1490 | Petrol Electric | Hybrid Electric Vehicle (HEV) | 136 | 100 | 0 |  |  |  | Euro 6 EA | FALSE | WLTP | 65.6 | 72.4 | 67.2 | 45.5 | 58.8 | 0 | 4.3 | 3.9 | 4.2 | 6.2 | 4.8 | 0 | 110 | [5 empty] | 105 | 10 | 9 | 19 |  | 60 |  | 66 | 2024-03-01
LEXUS | LBX | Urban | CVT | Automatic | 1490 | Petrol Electric | Hybrid Electric Vehicle (HEV) | 136 | 100 | 0 |  |  |  | Euro 6d | FALSE | WLTP | 76.3 | 80.7 | 70.6 | 47.8 | 62.7 | 0 | 3.7 | 3.5 | 4 | 5.9 | 4.5 | 0 | 102 | [5 empty] | 104 | 12 | 9 | 21 |  | 60 |  | 66 | 2024-10-03
LEXUS | LBX MY26 | LBX Premium (Black) | CVT | Automatic | 1490 | Petrol Electric | Hybrid Electric Vehicle (HEV) | 136 | 100 |  |  |  |  | Euro 6 EA | FALSE | WLTP | 76.3 | 80.7 | 70.6 | 47.8 | 62.7 | 0 | 3.7 | 3.5 | 4 | 5.9 | 4.5 | 0 | 102 | 0 |  |  |  |  | 104 | 12 | 9 |  |  | 60 | 60 | 66 | 2025-07-23
LEXUS | LBX MY26 | LBX Premium Plus | CVT | Automatic | 1490 | Petrol Electric | Hybrid Electric Vehicle (HEV) | 136 | 100 |  |  |  |  | Euro 6 EA | FALSE | WLTP | 74.3 | 80.7 | 70.6 | 47.8 | 61.4 | 0 | 3.8 | 3.5 | 4 | 5.9 | 4.6 | 0 | 103 | 0 |  |  |  |  | 104 | 12 | 9 |  |  | 60 | 60 | 66 | 2025-07-23
LEXUS | LBX MY26 | LBX Premium Plus (Black) | CVT | Automatic | 1490 | Petrol Electric | Hybrid Electric Vehicle (HEV) | 136 | 100 |  |  |  |  | Euro 6 EA | FALSE | WLTP | 74.3 | 80.7 | 70.6 | 47.8 | 61.4 | 0 | 3.8 | 3.5 | 4 | 5.9 | 4.6 | 0 | 103 | 0 |  |  |  |  | 104 | 12 | 9 |  |  | 60 | 60 | 66 | 2025-07-23
LEXUS | LBX MY26 | LBX Premium Plus Design | CVT | Automatic | 1490 | Petrol Electric | Hybrid Electric Vehicle (HEV) | 136 | 100 |  |  |  |  | Euro 6 EA | FALSE | WLTP | 74.3 | 80.7 | 70.6 | 47.8 | 61.4 | 0 | 3.8 | 3.5 | 4 | 5.9 | 4.6 | 0 | 103 | 0 |  |  |  |  | 104 | 12 | 9 |  |  | 60 | 60 | 66 | 2025-07-23
LEXUS | LBX MY26 | LBX Takumi | CVT | Automatic | 1490 | Petrol Electric | Hybrid Electric Vehicle (HEV) | 136 | 100 |  |  |  |  | Euro 6 EA | FALSE | WLTP | 74.3 | 78.4 | 70.6 | 47 | 61.4 | 0 | 3.8 | 3.6 | 4 | 6 | 4.6 | 0 | 104 | 0 |  |  |  |  | 104 | 12 | 9 |  |  | 60 | 60 | 66 | 2025-07-23
LEXUS | LBX MY26 | LBX Takumi (AWD) | CVT | Automatic | 1490 | Petrol Electric | Hybrid Electric Vehicle (HEV) | 136 | 100 |  |  |  |  | Euro 6 EA | FALSE | WLTP | 65.6 | 72.4 | 67.2 | 45.5 | 58.8 | 0 | 4.3 | 3.9 | 4.2 | 6.2 | 4.8 | 0 | 110 | 0 |  |  |  |  | 105 | 10 | 9 |  |  | 60 | 60 | 66 | 2025-07-23
LEXUS | LBX MY26 | LBX Takumi Design | CVT | Automatic | 1490 | Petrol Electric | Hybrid Electric Vehicle (HEV) | 136 | 100 |  |  |  |  | Euro 6 EA | FALSE | WLTP | 74.3 | 78.4 | 70.6 | 47 | 61.4 | 0 | 3.8 | 3.6 | 4 | 6 | 4.6 | 0 | 104 | 0 |  |  |  |  | 104 | 12 | 9 |  |  | 60 | 60 | 66 | 2025-07-23
LEXUS | LBX MY26 | LBX Takumi Design (AWD) | CVT | Automatic | 1490 | Petrol Electric | Hybrid Electric Vehicle (HEV) | 136 | 100 |  |  |  |  | Euro 6 EA | FALSE | WLTP | 65.6 | 72.4 | 67.2 | 45.5 | 58.8 | 0 | 4.3 | 3.9 | 4.2 | 6.2 | 4.8 | 0 | 110 | 0 |  |  |  |  | 105 | 10 | 9 |  |  | 60 | 60 | 66 | 2025-07-23
LEXUS | LBX MY26 | LBX Urban | CVT | Automatic | 1490 | Petrol Electric | Hybrid Electric Vehicle (HEV) | 136 | 100 |  |  |  |  | Euro 6 EA | FALSE | WLTP | 76.3 | 80.7 | 70.6 | 47.8 | 62.7 | 0 | 3.7 | 3.5 | 4 | 5.9 | 4.5 | 0 | 102 | 0 |  |  |  |  | 104 | 12 | 9 |  |  | 60 | 60 | 66 | 2025-07-23
LEXUS | LBX MY26 | LBX Premium | CVT | Automatic | 1490 | Petrol Electric | Hybrid Electric Vehicle (HEV) | 136 | 100 |  |  |  |  | Euro 6 EA | FALSE | WLTP | 76.3 | 80.7 | 70.6 | 47.8 | 62.7 | 0 | 3.7 | 3.5 | 4 | 5.9 | 4.5 | 0 | 102 | 0 |  |  |  |  | 104 | 12 | 9 |  |  | 60 | 60 | 66 | 2025-07-23
LEXUS | LBX MY26 | LBX Vibrant Edition | CVT | Automatic | 1490 | Petrol Electric | Hybrid Electric Vehicle (HEV) | 136 | 100 |  |  |  |  | Euro 6 EB | FALSE | WLTP | 74.3 | 78.4 | 70.6 | 47.8 | 61.4 | 0 | 3.8 | 3.6 | 4 | 5.9 | 4.6 | 0 | 103 | 0 |  |  |  |  | 104 | 12 | 9 |  |  | 60 | 60 | 66 | 2025-09-16
LEXUS | LBX MY26 | LBX Vibrant Edition Bi-Tone | CVT | Automatic | 1490 | Petrol Electric | Hybrid Electric Vehicle (HEV) | 136 | 100 |  |  |  |  | Euro 6 EB | FALSE | WLTP | 74.3 | 78.4 | 70.6 | 47.8 | 61.4 | 0 | 3.8 | 3.6 | 4 | 5.9 | 4.6 | 0 | 103 | 0 |  |  |  |  | 104 | 12 | 9 |  |  | 60 | 60 | 66 | 2025-09-16
LEXUS | LM (MY26) | 350 AWD 7 Seat | CVT | Automatic | 2487 | Petrol Electric | Hybrid Electric Vehicle (HEV) | 234 | 152 |  |  |  |  | Euro 6 EB | FALSE | WLTP | 37.1 | 47 | 45.4 | 34.4 | 39.7 | 0 | 7.6 | 6 | 6.2 | 8.2 | 7.1 | 0 | 160 | 0 |  |  |  |  | 162 | 13 | 7 |  |  | 60 | 60 | 67 | 2025-09-05
LEXUS | LM (MY26) | 350 AWD 4 Seat Takumi | CVT | Automatic | 2487 | Petrol Electric | Hybrid Electric Vehicle (HEV) | 234 | 152 |  |  |  |  | Euro 6 EB | FALSE | WLTP | 37.1 | 47 | 45.5 | 34.4 | 39.7 | 0 | 7.6 | 6 | 6.2 | 8.2 | 7.1 | 0 | 160 | 0 |  |  |  |  | 162 | 13 | 7 |  |  | 60 | 60 | 67 | 2025-09-05
LEXUS | LM 350h | LM 350h FWD 7 seat | E-CVT | Automatic | 2487 | Petrol Electric | Hybrid Electric Vehicle (HEV) | 250 | 184 | 0 |  |  |  | Euro 6d | FALSE | WLTP | 40.3 | 51.3 | 48.7 | 34.8 | 42.1 | 0 | 7 | 5.5 | 5.8 | 8.1 | 6.7 | 0 | 152 | 0 |  |  |  |  | 171 | 20 | 6 | 26 |  |  |  | 66 | 2024-09-19
LEXUS | LM 350h | LM 350h AWD 7 Seat | E-CVT | Automatic | 2487 | Petrol Electric | Hybrid Electric Vehicle (HEV) | 250 | 184 | 0 |  |  |  | Euro 6d | FALSE | WLTP | 37.1 | 46.3 | 44.8 | 33.6 | 39.2 | 0 | 7.6 | 6.1 | 6.3 | 8.4 | 7.2 | 0 | 163 | 0 |  |  |  |  | 137 | 15 | 5 | 20 |  |  |  | 67 | 2024-09-19
LEXUS | LM 350h | LM 350h AWD 4 Seat Takumi | E-CVT | Automatic | 2487 | Petrol Electric | Hybrid Electric Vehicle (HEV) | 250 | 184 | 0 |  |  |  | Euro 6d | FALSE | WLTP | 37.1 | 46.3 | 44.8 | 33.6 | 39.2 | 0 | 7.6 | 6.1 | 6.3 | 8.4 | 7.2 | 0 | 163 | 0 |  |  |  |  | 137 | 15 | 5 | 20 |  |  |  | 67 | 2024-09-19
LEXUS | LS 500h | 20" (AWD) LS Premium Pack AWD | E-CVT | Automatic | 3456 | Petrol Electric | Hybrid Electric Vehicle (HEV) | 359 | 264 | 0 |  |  |  | Euro 6d | FALSE | WLTP | 21.8 | 28.8 | 34 | 31.3 | 29.7 | 0 | 12.9 | 9.8 | 8.3 | 9 | 9.5 | 0 | 214 | 0 |  |  |  |  | 263 | 26 | 7 | 33 |  |  |  | 64 | 2023-09-26
LEXUS | LS 500h | 20" (AWD) Takumi L-Aniline | E-CVT | Automatic | 3456 | Petrol Electric | Hybrid Electric Vehicle (HEV) | 359 | 264 | 0 |  |  |  | Euro 6d | FALSE | WLTP | 21.8 | 28.5 | 34 | 31 | 29.7 | 0 | 12.9 | 9.9 | 8.3 | 9.1 | 9.5 | 0 | 215 | 0 |  |  |  |  | 263 | 26 | 7 | 33 |  |  |  | 64 | 2023-09-26
LEXUS | LS 500h | 20" (AWD) Takumi Nishijin & Haku | E-CVT | Automatic | 3456 | Petrol Electric | Hybrid Electric Vehicle (HEV) | 359 | 264 | 0 |  |  |  | Euro 6d | FALSE | WLTP | 21.8 | 28.5 | 34 | 31 | 29.7 | 0 | 12.9 | 9.9 | 8.3 | 9.1 | 9.5 | 0 | 215 | 0 |  |  |  |  | 263 | 26 | 7 | 33 |  |  |  | 64 | 2023-09-26
LEXUS | LS 500h | 20" (AWD) Takumi Pleat | E-CVT | Automatic | 3456 | Petrol Electric | Hybrid Electric Vehicle (HEV) | 359 | 264 | 0 |  |  |  | Euro 6d | FALSE | WLTP | 21.8 | 28.5 | 33.6 | 31 | 29.7 | 0 | 12.9 | 9.9 | 8.4 | 9.1 | 9.5 | 0 | 216 | 0 |  |  |  |  | 263 | 26 | 7 | 33 |  |  |  | 64 | 2023-09-26
LEXUS | LS 500h | 20" (AWD) Takumi Semi-Aniline | E-CVT | Automatic | 3456 | Petrol Electric | Hybrid Electric Vehicle (HEV) | 359 | 264 | 0 |  |  |  | Euro 6d | FALSE | WLTP | 21.8 | 28.5 | 34 | 31 | 29.7 | 0 | 12.9 | 9.9 | 8.3 | 9.1 | 9.5 | 0 | 215 | 0 |  |  |  |  | 263 | 26 | 7 | 33 |  |  |  | 64 | 2023-09-26
LEXUS | LS 500h | 20" (RWD) F SPORT | E-CVT | Automatic | 3456 | Petrol Electric | Hybrid Electric Vehicle (HEV) | 359 | 264 | 0 |  |  |  | Euro 6d | FALSE | WLTP | 26.6 | 35.3 | 39.2 | 34.8 | 34.8 | 0 | 10.6 | 8 | 7.2 | 8.1 | 8.1 | 0 | 184 | 0 |  |  |  |  | 252 | 22 | 8 | 30 |  |  |  | 63 | 2023-09-26
LEXUS | LS 500h | 20" (RWD) LS | E-CVT | Automatic | 3456 | Petrol Electric | Hybrid Electric Vehicle (HEV) | 359 | 264 | 0 |  |  |  | Euro 6d | FALSE | WLTP | 26.9 | 35.7 | 39.2 | 35.7 | 35.3 | 0 | 10.5 | 7.9 | 7.2 | 7.9 | 8 | 0 | 182 | 0 |  |  |  |  | 252 | 22 | 8 | 30 |  |  |  | 63 | 2024-09-19
LEXUS | LS 500h | 20" (RWD) LS Premium Pack | E-CVT | Automatic | 3456 | Petrol Electric | Hybrid Electric Vehicle (HEV) | 359 | 264 | 0 |  |  |  | Euro 6d | FALSE | WLTP | 26.4 | 35.3 | 38.6 | 35.3 | 34.8 | 0 | 10.7 | 8 | 7.3 | 8 | 8.1 | 0 | 184 | 0 |  |  |  |  | 252 | 22 | 8 | 30 |  |  |  | 63 | 2023-09-26
LEXUS | NX 350h | NX 350h 2WD | E-CVT | Automatic | 2487 | Petrol Electric | Hybrid Electric Vehicle (HEV) | 244 | 179 | 0 |  |  |  | Euro 6d | FALSE | WLTP | 47.8 | 60.1 | 57.6 | 40.9 | 49.5 | 0 | 5.9 | 4.7 | 4.9 | 6.9 | 5.7 | 0 | 129 | 0 |  |  |  |  | 125 | 11 | 2 | 13 |  |  |  | 67 | 2024-09-19
LEXUS | NX 350h | NX 350h Prem Pack 2WD | E-CVT | Automatic | 2487 | Petrol Electric | Hybrid Electric Vehicle (HEV) | 244 | 179 | 0 |  |  |  | Euro 6d | FALSE | WLTP | 47.8 | 60.1 | 57.6 | 40.9 | 49.5 | 0 | 5.9 | 4.7 | 4.9 | 6.9 | 5.7 | 0 | 129 | 0 |  |  |  |  | 125 | 11 | 2 | 13 |  |  |  | 67 | 2024-09-19
LEXUS | NX 350h | NX 350h Prem Pack [Pan] 2WD | E-CVT | Automatic | 2487 | Petrol Electric | Hybrid Electric Vehicle (HEV) | 244 | 179 | 0 |  |  |  | Euro 6d | FALSE | WLTP | 47 | 60.1 | 57.6 | 40.9 | 49.5 | 0 | 6 | 4.7 | 4.9 | 6.9 | 5.7 | 0 | 130 | 0 |  |  |  |  | 125 | 11 | 2 | 13 |  |  |  | 67 | 2024-09-19
LEXUS | NX 350h | NX 350h Prem Plus Pack 2WD | E-CVT | Automatic | 2487 | Petrol Electric | Hybrid Electric Vehicle (HEV) | 244 | 179 | 0 |  |  |  | Euro 6d | FALSE | WLTP | 47 | 55.8 | 56.4 | 40.3 | 48.7 | 0 | 6 | 4.8 | 5 | 7 | 5.8 | 0 | 132 | 0 |  |  |  |  | 125 | 11 | 2 | 13 |  |  |  | 67 | 2024-09-19
LEXUS | NX 350h | NX 350h Prem Plus Pack [Pan] 2WD | E-CVT | Automatic | 2487 | Petrol Electric | Hybrid Electric Vehicle (HEV) | 244 | 179 | 0 |  |  |  | Euro 6d | FALSE | WLTP | 46.3 | 57.6 | 56.4 | 39.7 | 47.8 | 0 | 6.1 | 4.9 | 5 | 7.1 | 5.9 | 0 | 133 | 0 |  |  |  |  | 125 | 11 | 2 | 13 |  |  |  | 67 | 2024-09-19
LEXUS | NX 350h | NX 350h Takumi Sun 2WD | E-CVT | Automatic | 2487 | Petrol Electric | Hybrid Electric Vehicle (HEV) | 244 | 179 | 0 |  |  |  | Euro 6d | FALSE | WLTP | 46.3 | 58.8 | 56.4 | 40.3 | 48.7 | 0 | 6.1 | 4.8 | 5 | 7 | 5.8 | 0 | 132 | 0 |  |  |  |  | 125 | 11 | 2 | 13 |  |  |  | 67 | 2024-09-19
LEXUS | NX 350h | NX 350h Takumi Pan 2WD | E-CVT | Automatic | 2487 | Petrol Electric | Hybrid Electric Vehicle (HEV) | 244 | 179 | 0 |  |  |  | Euro 6d | FALSE | WLTP | 46.3 | 57.6 | 56.4 | 40.3 | 47.8 | 0 | 6.1 | 4.9 | 5 | 7 | 5.9 | 0 | 133 | 0 |  |  |  |  | 125 | 11 | 2 | 13 |  |  |  | 67 | 2024-09-19
LEXUS | NX 350h | NX 350h AWD | E-CVT | Automatic | 2487 | Petrol Electric | Hybrid Electric Vehicle (HEV) | 244 | 179 | 0 |  |  |  | Euro 6d | FALSE | WLTP | 45.5 | 56.4 | 54.3 | 39.2 | 47 | 0 | 6.2 | 5 | 5.2 | 7.2 | 6 | 0 | 136 | 0 |  |  |  |  | 160 | 14 | 1 | 15 |  |  |  | 67 | 2024-09-19
LEXUS | NX 350h | NX 350h Prem Pack | E-CVT | Automatic | 2487 | Petrol Electric | Hybrid Electric Vehicle (HEV) | 244 | 179 | 0 |  |  |  | Euro 6d | FALSE | WLTP | 45.5 | 56.4 | 54.3 | 39.2 | 47 | 0 | 6.2 | 5 | 5.2 | 7.2 | 6 | 0 | 136 | 0 |  |  |  |  | 160 | 14 | 1 | 15 |  |  |  | 67 | 2024-09-19
LEXUS | NX 350h | NX 350h Prem Pack LL Pro (14") with Elec Seats | E-CVT | Automatic | 2487 | Petrol Electric | Hybrid Electric Vehicle (HEV) | 244 | 179 | 0 |  |  |  | Euro 6d | FALSE | WLTP | 45.5 | 56.4 | 54.3 | 39.2 | 47 | 0 | 6.2 | 5 | 5.2 | 7.2 | 6 | 0 | 136 | 0 |  |  |  |  | 160 | 14 | 1 | 15 |  |  |  | 67 | 2024-09-19
LEXUS | NX 350h | NX 350h Prem Pack [Pan] | E-CVT | Automatic | 2487 | Petrol Electric | Hybrid Electric Vehicle (HEV) | 244 | 179 | 0 |  |  |  | Euro 6d | FALSE | WLTP | 44.8 | 55.3 | 54.3 | 39.2 | 47 | 0 | 6.3 | 5.1 | 5.2 | 7.2 | 6 | 0 | 137 | 0 |  |  |  |  | 160 | 14 | 1 | 15 |  |  |  | 67 | 2024-09-19
LEXUS | NX 350h | NX 350h Prem Pack [Pan] LL Pro (14") with Elec Seats | E-CVT | Automatic | 2487 | Petrol Electric | Hybrid Electric Vehicle (HEV) | 244 | 179 | 0 |  |  |  | Euro 6d | FALSE | WLTP | 44.8 | 55.3 | 54.3 | 39.2 | 46.3 | 0 | 6.3 | 5.1 | 5.2 | 7.2 | 6.1 | 0 | 137 | 0 |  |  |  |  | 160 | 14 | 1 | 15 |  |  |  | 67 | 2024-09-19
LEXUS | NX 350h | NX 350h Prem Plus Pack | E-CVT | Automatic | 2487 | Petrol Electric | Hybrid Electric Vehicle (HEV) | 244 | 179 | 0 |  |  |  | Euro 6d | FALSE | WLTP | 44.1 | 52.3 | 51.3 | 37.6 | 44.8 | 0 | 6.4 | 5.4 | 5.5 | 7.5 | 6.3 | 0 | 144 | 0 |  |  |  |  | 160 | 14 | 1 | 15 |  |  |  | 67 | 2024-09-19
LEXUS | NX 350h | NX 350h Prem Plus Pack [Pan] | E-CVT | Automatic | 2487 | Petrol Electric | Hybrid Electric Vehicle (HEV) | 244 | 179 | 0 |  |  |  | Euro 6d | FALSE | WLTP | 43.4 | 51.3 | 50.4 | 37.1 | 44.1 | 0 | 6.5 | 5.5 | 5.6 | 7.6 | 6.4 | 0 | 145 | 0 |  |  |  |  | 160 | 14 | 1 | 15 |  |  |  | 67 | 2024-09-19
LEXUS | NX 350h | NX 350h F Sport Prem Plus Pack | E-CVT | Automatic | 2487 | Petrol Electric | Hybrid Electric Vehicle (HEV) | 244 | 179 | 0 |  |  |  | Euro 6d | FALSE | WLTP | 44.1 | 52.3 | 51.3 | 37.6 | 44.8 | 0 | 6.4 | 5.4 | 5.5 | 7.5 | 6.3 | 0 | 143 | 0 |  |  |  |  | 160 | 14 | 1 | 15 |  |  |  | 67 | 2024-09-19
LEXUS | NX 350h | NX 350h F Sport Prem Plus Pack [Pan} | E-CVT | Automatic | 2487 | Petrol Electric | Hybrid Electric Vehicle (HEV) | 244 | 179 | 0 |  |  |  | Euro 6d | FALSE | WLTP | 43.4 | 51.3 | 51.3 | 37.6 | 44.1 | 0 | 6.5 | 5.5 | 5.5 | 7.5 | 6.4 | 0 | 144 | 0 |  |  |  |  | 160 | 14 | 1 | 15 |  |  |  | 67 | 2024-09-19
LEXUS | NX 350h | NX 350h F Sport Takumi Pack [Pan] | E-CVT | Automatic | 2487 | Petrol Electric | Hybrid Electric Vehicle (HEV) | 244 | 179 | 0 |  |  |  | Euro 6d | FALSE | WLTP | 43.4 | 51.3 | 50.4 | 37.6 | 44.1 | 0 | 6.5 | 5.5 | 5.6 | 7.5 | 6.4 | 0 | 144 | 0 |  |  |  |  | 160 | 14 | 1 | 15 |  |  |  | 67 | 2024-09-19
LEXUS | NX 350h | NX 350h F Sport Takumi Pack [Sun} | E-CVT | Automatic | 2487 | Petrol Electric | Hybrid Electric Vehicle (HEV) | 244 | 179 | 0 |  |  |  | Euro 6d | FALSE | WLTP | 43.4 | 52.3 | 51.3 | 37.6 | 44.8 | 0 | 6.5 | 5.4 | 5.5 | 7.5 | 6.3 | 0 | 144 | 0 |  |  |  |  | 160 | 14 | 1 | 15 |  |  |  | 67 | 2024-09-19
LEXUS | NX 350h | NX 350h Takumi Pan | E-CVT | Automatic | 2487 | Petrol Electric | Hybrid Electric Vehicle (HEV) | 244 | 179 | 0 |  |  |  | Euro 6d | FALSE | WLTP | 43.4 | 51.3 | 50.4 | 37.1 | 44.1 | 0 | 6.5 | 5.5 | 5.6 | 7.6 | 6.4 | 0 | 145 | 0 |  |  |  |  | 160 | 14 | 1 | 15 |  |  |  | 67 | 2024-09-19
LEXUS | NX 350h | NX 350h Takumi Sun | E-CVT | Automatic | 2487 | Petrol Electric | Hybrid Electric Vehicle (HEV) | 244 | 179 | 0 |  |  |  | Euro 6d | FALSE | WLTP | 43.4 | 51.3 | 51.3 | 37.6 | 44.1 | 0 | 6.5 | 5.5 | 5.5 | 7.5 | 6.4 | 0 | 144 | 0 |  |  |  |  | 160 | 14 | 1 | 15 |  |  |  | 67 | 2024-09-19
LEXUS | NX 350h MY25 | NX350h FWD Urban | E-CVT | Automatic | 2487 | Petrol Electric | Hybrid Electric Vehicle (HEV) | 244 | 179 | 0 |  |  |  | Euro 6d | FALSE | WLTP | 47.8 | 60.1 | 57.6 | 40.9 | 49.5 | 0 | 5.9 | 4.7 | 4.9 | 6.9 | 5.7 | 0 | 129 | 0 |  |  |  |  | 160 | 14 | 1 | 15 |  |  |  | 67 | 2024-09-19
LEXUS | NX 350h MY25 | NX350h FWD Premium | E-CVT | Automatic | 2487 | Petrol Electric | Hybrid Electric Vehicle (HEV) | 244 | 179 | 0 |  |  |  | Euro 6d | FALSE | WLTP | 47.8 | 60.1 | 57.6 | 40.9 | 49.5 | 0 | 5.9 | 4.7 | 4.9 | 6.9 | 5.7 | 0 | 129 | 0 |  |  |  |  | 160 | 14 | 1 | 15 |  |  |  | 67 | 2024-09-19
LEXUS | NX 350h MY25 | NX350h FWD Premium Navi | E-CVT | Automatic | 2487 | Petrol Electric | Hybrid Electric Vehicle (HEV) | 244 | 179 | 0 |  |  |  | Euro 6d | FALSE | WLTP | 47 | 60.1 | 57.6 | 40.9 | 49.5 | 0 | 6 | 4.7 | 4.9 | 6.9 | 5.7 | 0 | 129 | 0 |  |  |  |  | 160 | 14 | 1 | 15 |  |  |  | 67 | 2024-09-19
LEXUS | NX 350h MY25 | NX350h FWD Premium Pan | E-CVT | Automatic | 2487 | Petrol Electric | Hybrid Electric Vehicle (HEV) | 244 | 179 | 0 |  |  |  | Euro 6d | FALSE | WLTP | 47 | 60.1 | 57.6 | 40.9 | 49.5 | 0 | 6 | 4.7 | 4.9 | 6.9 | 5.7 | 0 | 130 | 0 |  |  |  |  | 160 | 14 | 1 | 15 |  |  |  | 67 | 2024-09-19
LEXUS | NX 350h MY25 | NX350h FWD Premium Navi & Pan | E-CVT | Automatic | 2487 | Petrol Electric | Hybrid Electric Vehicle (HEV) | 244 | 179 | 0 |  |  |  | Euro 6d | FALSE | WLTP | 47 | 60.1 | 57.6 | 40.9 | 49.5 | 0 | 6 | 4.7 | 4.9 | 6.9 | 5.7 | 0 | 130 | 0 |  |  |  |  | 160 | 14 | 1 | 15 |  |  |  | 67 | 2024-09-19
LEXUS | NX 350h MY25 | NX350h FWD Premium Plus | E-CVT | Automatic | 2487 | Petrol Electric | Hybrid Electric Vehicle (HEV) | 244 | 179 | 0 |  |  |  | Euro 6d | FALSE | WLTP | 47 | 58.8 | 56.4 | 40.3 | 48.7 | 0 | 6 | 4.8 | 5 | 7 | 5.8 | 0 | 132 | 0 |  |  |  |  | 160 | 14 | 1 | 15 |  |  |  | 67 | 2024-09-19
LEXUS | NX 350h MY25 | NX350h FWD Premium Plus Pan | E-CVT | Automatic | 2487 | Petrol Electric | Hybrid Electric Vehicle (HEV) | 244 | 179 | 0 |  |  |  | Euro 6d | FALSE | WLTP | 46.3 | 57.6 | 56.4 | 39.7 | 47.8 | 0 | 6.1 | 4.9 | 5 | 7.1 | 5.9 | 0 | 133 | 0 |  |  |  |  | 160 | 14 | 1 | 15 |  |  |  | 67 | 2024-09-19
LEXUS | NX 350h MY25 | NX350h FWD Takumi | E-CVT | Automatic | 2487 | Petrol Electric | Hybrid Electric Vehicle (HEV) | 244 | 179 | 0 |  |  |  | Euro 6d | FALSE | WLTP | 46.3 | 57.6 | 56.4 | 40.3 | 47.8 | 0 | 6.1 | 4.9 | 5 | 7 | 5.9 | 0 | 133 | 0 |  |  |  |  | 160 | 14 | 1 | 15 |  |  |  | 67 | 2024-09-19
LEXUS | NX 350h MY25 | NX350h AWD Urban | E-CVT | Automatic | 2487 | Petrol Electric | Hybrid Electric Vehicle (HEV) | 244 | 179 | 0 |  |  |  | Euro 6d | FALSE | WLTP | 45.5 | 56.4 | 54.3 | 39.2 | 47 | 0 | 6.2 | 5 | 5.2 | 7.2 | 6 | 0 | 135 | 0 |  |  |  |  | 160 | 14 | 1 | 15 |  |  |  | 67 | 2024-09-19
LEXUS | NX 350h MY25 | NX350h AWD Premium | E-CVT | Automatic | 2487 | Petrol Electric | Hybrid Electric Vehicle (HEV) | 244 | 179 | 0 |  |  |  | Euro 6d | FALSE | WLTP | 45.5 | 56.4 | 54.3 | 39.2 | 47 | 0 | 6.2 | 5 | 5.2 | 7.2 | 6 | 0 | 136 | 0 |  |  |  |  | 160 | 14 | 1 | 15 |  |  |  | 67 | 2024-09-19
LEXUS | NX 350h MY25 | NX350h AWD Premium Navi | E-CVT | Automatic | 2487 | Petrol Electric | Hybrid Electric Vehicle (HEV) | 244 | 179 | 0 |  |  |  | Euro 6d | FALSE | WLTP | 45.5 | 56.4 | 54.3 | 39.2 | 47 | 0 | 6.2 | 5 | 5.2 | 7.2 | 6 | 0 | 136 | 0 |  |  |  |  | 160 | 14 | 1 | 15 |  |  |  | 67 | 2024-09-19
LEXUS | NX 350h MY25 | NX350h AWD Premium Pan | E-CVT | Automatic | 2487 | Petrol Electric | Hybrid Electric Vehicle (HEV) | 244 | 179 | 0 |  |  |  | Euro 6d | FALSE | WLTP | 44.8 | 55.3 | 54.3 | 39.2 | 47 | 0 | 6.3 | 5.1 | 5.2 | 7.2 | 6 | 0 | 137 | 0 |  |  |  |  | 160 | 14 | 1 | 15 |  |  |  | 67 | 2024-09-19
LEXUS | NX 350h MY25 | NX350h AWD Premium Navi & Pan | E-CVT | Automatic | 2487 | Petrol Electric | Hybrid Electric Vehicle (HEV) | 244 | 179 | 0 |  |  |  | Euro 6d | FALSE | WLTP | 44.8 | 55.3 | 54.3 | 39.2 | 46.3 | 0 | 6.3 | 5.1 | 5.2 | 7.2 | 6.1 | 0 | 137 | 0 |  |  |  |  | 160 | 14 | 1 | 15 |  |  |  | 67 | 2024-09-19
LEXUS | NX 350h MY25 | NX350h AWD Premium Plus | E-CVT | Automatic | 2487 | Petrol Electric | Hybrid Electric Vehicle (HEV) | 244 | 179 | 0 |  |  |  | Euro 6d | FALSE | WLTP | 44.1 | 52.3 | 51.3 | 37.6 | 44.8 | 0 | 6.4 | 5.4 | 5.5 | 7.5 | 6.3 | 0 | 143 | 0 |  |  |  |  | 160 | 14 | 1 | 15 |  |  |  | 67 | 2024-09-19
LEXUS | NX 350h MY25 | NX350h AWD Premium Plus Pan | E-CVT | Automatic | 2487 | Petrol Electric | Hybrid Electric Vehicle (HEV) | 244 | 179 | 0 |  |  |  | Euro 6d | FALSE | WLTP | 43.4 | 51.3 | 50.4 | 37.1 | 44.1 | 0 | 6.5 | 5.5 | 5.6 | 7.6 | 6.4 | 0 | 145 | 0 |  |  |  |  | 160 | 14 | 1 | 15 |  |  |  | 67 | 2024-09-19
LEXUS | NX 350h MY25 | NX350h AWD F Sport | E-CVT | Automatic | 2487 | Petrol Electric | Hybrid Electric Vehicle (HEV) | 244 | 179 | 0 |  |  |  | Euro 6d | FALSE | WLTP | 44.1 | 52.3 | 51.3 | 37.6 | 44.8 | 0 | 6.4 | 5.4 | 5.5 | 7.5 | 6.3 | 0 | 143 | 0 |  |  |  |  | 160 | 14 | 1 | 15 |  |  |  | 67 | 2024-09-19
LEXUS | NX 350h MY25 | NX350h AWD F Sport Pan | E-CVT | Automatic | 2487 | Petrol Electric | Hybrid Electric Vehicle (HEV) | 244 | 179 | 0 |  |  |  | Euro 6d | FALSE | WLTP | 43.4 | 51.3 | 51.3 | 37.6 | 44.1 | 0 | 6.5 | 5.5 | 5.5 | 7.5 | 6.4 | 0 | 144 | 0 |  |  |  |  | 160 | 14 | 1 | 15 |  |  |  | 67 | 2024-09-19
LEXUS | NX 350h MY25 | NX350h AWD F Sport Takumi | E-CVT | Automatic | 2487 | Petrol Electric | Hybrid Electric Vehicle (HEV) | 244 | 179 | 0 |  |  |  | Euro 6d | FALSE | WLTP | 43.4 | 51.3 | 51.3 | 37.6 | 44.1 | 0 | 6.5 | 5.5 | 5.5 | 7.5 | 6.4 | 0 | 144 | 0 |  |  |  |  | 160 | 14 | 1 | 15 |  |  |  | 67 | 2024-09-19
LEXUS | NX 350h MY25 | NX350h AWD Takumi | E-CVT | Automatic | 2487 | Petrol Electric | Hybrid Electric Vehicle (HEV) | 244 | 179 | 0 |  |  |  | Euro 6d | FALSE | WLTP | 43.4 | 51.3 | 50.4 | 37.1 | 44.1 | 0 | 6.5 | 5.5 | 5.6 | 7.6 | 6.4 | 0 | 145 | 0 |  |  |  |  | 160 | 14 | 1 | 15 |  |  |  | 67 | 2024-09-19
LEXUS | NX 450h+ | 18" (AWD) NX 450h+ Prem Pack | E-CVT | Automatic | 2487 | Electricity / Petrol | Plug-in Hybrid Electric Vehicle (PHEV) | 309 | 227 | 3.7 | 165 |  | 0 | Euro 6d | FALSE | WLTP | 0 | 0 | 0 | 0 | 0 | 313.8 | 0 | 0 | 0 | 0 | 0 | 0.9 | 143 | 21 | 46 | 74 | 0 |  | 127 | 13 | 6 | 19 |  |  |  | 67 | 2024-09-19
LEXUS | NX 450h+ | 18" (AWD) NX 450h+ Prem Pack [Sun] | E-CVT | Automatic | 2487 | Electricity / Petrol | Plug-in Hybrid Electric Vehicle (PHEV) | 309 | 227 | 3.7 | 165 |  | 0 | Euro 6d | FALSE | WLTP | 0 | 0 | 0 | 0 | 0 | 282.4 | 0 | 0 | 0 | 0 | 0 | 1 | 144 | 22 | 45 | 73 | 0 |  | 127 | 13 | 6 | 19 |  |  |  | 67 | 2024-09-19
LEXUS | NX 450h+ | 18" (AWD) NX 450h+ Prem Pack [Sun] LL Pro (14") | E-CVT | Automatic | 2487 | Electricity / Petrol | Plug-in Hybrid Electric Vehicle (PHEV) | 309 | 227 | 3.7 | 166 |  | 0 | Euro 6d | FALSE | WLTP | 0 | 0 | 0 | 0 | 0 | 282.4 | 0 | 0 | 0 | 0 | 0 | 1 | 144 | 22 | 45 | 73 | 0 |  | 127 | 13 | 6 | 19 |  |  |  | 67 | 2024-09-19
LEXUS | NX 450h+ | 18" (AWD) NX 450h+ Prem Pack LL Pro (14") | E-CVT | Automatic | 2487 | Electricity / Petrol | Plug-in Hybrid Electric Vehicle (PHEV) | 309 | 227 | 3.7 | 165 |  | 0 | Euro 6d | FALSE | WLTP | 0 | 0 | 0 | 0 | 0 | 282.4 | 0 | 0 | 0 | 0 | 0 | 1 | 143 | 22 | 45 | 73 | 0 |  | 127 | 13 | 6 | 19 |  |  |  | 67 | 2024-09-19
LEXUS | NX 450h+ | 20" (AWD) NX 450h+ F Sport Prem Plus Pack | E-CVT | Automatic | 2487 | Electricity / Petrol | Plug-in Hybrid Electric Vehicle (PHEV) | 309 | 227 | 3.5 | 173 |  | 0 | Euro 6d | FALSE | WLTP | 0 | 0 | 0 | 0 | 0 | 256.8 | 0 | 0 | 0 | 0 | 0 | 1.1 | 152 | 25 | 42 | 68 | 0 |  | 127 | 13 | 6 | 19 |  |  |  | 67 | 2023-09-26
LEXUS | NX 450h+ | 20" (AWD) NX 450h+ F Sport Prem Plus Pack [Sun} | E-CVT | Automatic | 2487 | Electricity / Petrol | Plug-in Hybrid Electric Vehicle (PHEV) | 309 | 227 | 3.5 | 174 |  | 0 | Euro 6d | FALSE | WLTP | 0 | 0 | 0 | 0 | 0 | 256.8 | 0 | 0 | 0 | 0 | 0 | 1.1 | 153 | 25 | 42 | 68 | 0 |  | 127 | 13 | 6 | 19 |  |  |  | 67 | 2023-09-26
LEXUS | NX 450h+ | 20" (AWD) NX 450h+ F Sport Takumi Pack [Sun] | E-CVT | Automatic | 2487 | Electricity / Petrol | Plug-in Hybrid Electric Vehicle (PHEV) | 309 | 227 | 3.5 | 174 |  | 0 | Euro 6d | FALSE | WLTP | 0 | 0 | 0 | 0 | 0 | 256.8 | 0 | 0 | 0 | 0 | 0 | 1.1 | 153 | 25 | 42 | 68 | 0 |  | 127 | 13 | 6 | 19 |  |  |  | 67 | 2023-09-26
LEXUS | NX 450h+ | 20" (AWD) NX 450h+ Prem Plus Pack [Sun] | E-CVT | Automatic | 2487 | Electricity / Petrol | Plug-in Hybrid Electric Vehicle (PHEV) | 309 | 227 | 3.5 | 174 |  | 0 | Euro 6d | FALSE | WLTP | 0 | 0 | 0 | 0 | 0 | 256.8 | 0 | 0 | 0 | 0 | 0 | 1.1 | 153 | 25 | 42 | 67 | 0 |  | 127 | 13 | 6 | 19 |  |  |  | 67 | 2023-09-26
LEXUS | NX 450h+ | 20" (AWD) NX 450h+ Prem Plus Pack | E-CVT | Automatic | 2487 | Electricity / Petrol | Plug-in Hybrid Electric Vehicle (PHEV) | 309 | 227 | 3.5 | 175 |  | 0 | Euro 6d | FALSE | WLTP | 0 | 0 | 0 | 0 | 0 | 256.8 | 0 | 0 | 0 | 0 | 0 | 1.1 | 153 | 25 | 42 | 67 | 0 |  | 127 | 13 | 6 | 19 |  |  |  | 67 | 2023-09-26
LEXUS | NX 450h+ | 20" (AWD) NX 450h+ Takumi [Sun] | E-CVT | Automatic | 2487 | Electricity / Petrol | Plug-in Hybrid Electric Vehicle (PHEV) | 309 | 227 | 3.5 | 175 |  | 0 | Euro 6d | FALSE | WLTP | 0 | 0 | 0 | 0 | 0 | 256.8 | 0 | 0 | 0 | 0 | 0 | 1.1 | 153 | 25 | 42 | 67 | 0 |  | 127 | 13 | 6 | 19 |  |  |  | 67 | 2023-09-26
LEXUS | NX 450h+ MY25 | NX450h+ Premium | E-CVT | Automatic | 2487 | Electricity / Petrol | Plug-in Hybrid Electric Vehicle (PHEV) | 309 | 227 | 3.7 | 165 |  | 0 | Euro 6d | FALSE | WLTP | 0 | 0 | 0 | 0 | 0 | 282.4 | 0 | 0 | 0 | 0 | 0 | 1 | 0 | 26 | 46 | 74 | 0 |  | 127 | 13 | 6 | 19 |  |  |  | 67 | 2024-09-25
LEXUS | NX 450h+ MY25 | NX450h+ Premium Navi | E-CVT | Automatic | 2487 | Electricity / Petrol | Plug-in Hybrid Electric Vehicle (PHEV) | 309 | 227 | 3.7 | 165 |  | 0 | Euro 6d | FALSE | WLTP | 0 | 0 | 0 | 0 | 0 | 282.4 | 0 | 0 | 0 | 0 | 0 | 1 | 0 | 26 | 46 | 74 | 0 |  | 127 | 13 | 6 | 19 |  |  |  | 67 | 2024-09-25
LEXUS | NX 450h+ MY25 | NX450h+ Premium Pan | E-CVT | Automatic | 2487 | Electricity / Petrol | Plug-in Hybrid Electric Vehicle (PHEV) | 309 | 227 | 3.7 | 166 |  | 0 | Euro 6d | FALSE | WLTP | 0 | 0 | 0 | 0 | 0 | 282.4 | 0 | 0 | 0 | 0 | 0 | 1 | 0 | 26 | 46 | 74 | 0 |  | 127 | 13 | 6 | 19 |  |  |  | 67 | 2024-09-25
LEXUS | NX 450h+ MY25 | NX450h+ Premium Navi & Pan | E-CVT | Automatic | 2487 | Electricity / Petrol | Plug-in Hybrid Electric Vehicle (PHEV) | 309 | 227 | 3.7 | 165 |  | 0 | Euro 6d | FALSE | WLTP | 0 | 0 | 0 | 0 | 0 | 282.4 | 0 | 0 | 0 | 0 | 0 | 1 | 0 | 26 | 45 | 73 | 0 |  | 127 | 13 | 6 | 19 |  |  |  | 67 | 2024-09-25
LEXUS | NX 450h+ MY25 | NX450h+ Premium Plus | E-CVT | Automatic | 2487 | Electricity / Petrol | Plug-in Hybrid Electric Vehicle (PHEV) | 309 | 227 | 3.5 | 173 |  | 0 | Euro 6d | FALSE | WLTP | 0 | 0 | 0 | 0 | 0 | 256.8 | 0 | 0 | 0 | 0 | 0 | 1.1 | 0 | 26 | 43 | 69 | 0 |  | 127 | 13 | 6 | 19 |  |  |  | 67 | 2024-09-25
LEXUS | NX 450h+ MY25 | NX450h+ Premium Plus Pan | E-CVT | Automatic | 2487 | Electricity / Petrol | Plug-in Hybrid Electric Vehicle (PHEV) | 309 | 227 | 3.5 | 174 |  | 0 | Euro 6d | FALSE | WLTP | 0 | 0 | 0 | 0 | 0 | 256.8 | 0 | 0 | 0 | 0 | 0 | 1.1 | 0 | 26 | 42 | 68 | 0 |  | 127 | 13 | 6 | 19 |  |  |  | 67 | 2024-09-25
LEXUS | NX 450h+ MY25 | NX450h+ F Sport | E-CVT | Automatic | 2487 | Electricity / Petrol | Plug-in Hybrid Electric Vehicle (PHEV) | 309 | 227 | 3.5 | 174 |  | 0 | Euro 6d | FALSE | WLTP | 0 | 0 | 0 | 0 | 0 | 256.8 | 0 | 0 | 0 | 0 | 0 | 1.1 | 0 | 26 | 43 | 70 | 0 |  | 127 | 13 | 6 | 19 |  |  |  | 67 | 2024-09-25
LEXUS | NX 450h+ MY25 | NX450h+ F Sport Pan | E-CVT | Automatic | 2487 | Electricity / Petrol | Plug-in Hybrid Electric Vehicle (PHEV) | 309 | 227 | 3.5 | 174 |  | 0 | Euro 6d | FALSE | WLTP | 0 | 0 | 0 | 0 | 0 | 256.8 | 0 | 0 | 0 | 0 | 0 | 1.1 | 0 | 26 | 43 | 69 | 0 |  | 127 | 13 | 6 | 19 |  |  |  | 67 | 2024-09-25
LEXUS | NX 450h+ MY25 | NX450h+ F Sport Takumi | E-CVT | Automatic | 2487 | Electricity / Petrol | Plug-in Hybrid Electric Vehicle (PHEV) | 309 | 227 | 3.5 | 175 |  | 0 | Euro 6d | FALSE | WLTP | 0 | 0 | 0 | 0 | 0 | 256.8 | 0 | 0 | 0 | 0 | 0 | 1.1 | 0 | 26 | 43 | 69 | 0 |  | 127 | 13 | 6 | 19 |  |  |  | 67 | 2024-09-25
LEXUS | NX 450h+ MY25 | NX450h+ Takumi | E-CVT | Automatic | 2487 | Electricity / Petrol | Plug-in Hybrid Electric Vehicle (PHEV) | 309 | 227 | 3.5 | 175 |  | 0 | Euro 6d | FALSE | WLTP | 0 | 0 | 0 | 0 | 0 | 256.8 | 0 | 0 | 0 | 0 | 0 | 1.1 | 0 | 26 | 42 | 68 | 0 |  | 127 | 13 | 6 | 19 |  |  |  | 67 | 2024-09-25
LEXUS | RX MY26 | RX 350h Premium | CVT | Automatic | 2487 | Petrol Electric | Hybrid Electric Vehicle (HEV) | 207 | 152 |  |  |  |  | Euro 6 EB | FALSE | WLTP | 41.5 | 54.3 | 50.4 | 37.6 | 44.1 | 0 | 6.8 | 5.2 | 5.6 | 7.5 | 6.4 | 0 | 144 | 0 |  |  |  |  | 146 | 17 | 5 |  |  | 60 | 60 | 66 | 2025-09-16
LEXUS | RX MY26 | RX 350h Premium with Sunroof | CVT | Automatic | 2487 | Petrol Electric | Hybrid Electric Vehicle (HEV) | 207 | 152 |  |  |  |  | Euro 6 EB | FALSE | WLTP | 41.5 | 54.3 | 50.4 | 37.6 | 44.1 | 0 | 6.8 | 5.2 | 5.6 | 7.5 | 6.4 | 0 | 145 | 0 |  |  |  |  | 146 | 17 | 5 |  |  | 60 | 60 | 66 | 2025-09-16
LEXUS | RX MY26 | RX 350h Premium Plus | CVT | Automatic | 2487 | Petrol Electric | Hybrid Electric Vehicle (HEV) | 207 | 152 |  |  |  |  | Euro 6 EB | FALSE | WLTP | 41.5 | 54.3 | 50.4 | 37.6 | 44.1 | 0 | 6.8 | 5.2 | 5.6 | 7.5 | 6.4 | 0 | 144 | 0 |  |  |  |  | 146 | 17 | 5 |  |  | 60 | 60 | 66 | 2025-09-16
LEXUS | RX MY26 | RX 350h Premium Plus with Pan Roof | CVT | Automatic | 2487 | Petrol Electric | Hybrid Electric Vehicle (HEV) | 207 | 152 |  |  |  |  | Euro 6 EB | FALSE | WLTP | 40.9 | 53.2 | 50.4 | 37.6 | 44.1 | 0 | 6.9 | 5.3 | 5.6 | 7.5 | 6.4 | 0 | 145 | 0 |  |  |  |  | 146 | 17 | 5 |  |  | 60 | 60 | 66 | 2025-09-16
LEXUS | RX MY26 | RX 350h F SPORT Design | CVT | Automatic | 2487 | Petrol Electric | Hybrid Electric Vehicle (HEV) | 207 | 152 |  |  |  |  | Euro 6 EB | FALSE | WLTP | 41.5 | 54.3 | 50.4 | 37.6 | 44.1 | 0 | 6.8 | 5.2 | 5.6 | 7.5 | 6.4 | 0 | 144 | 0 |  |  |  |  | 146 | 17 | 5 |  |  | 60 | 60 | 66 | 2025-09-16
LEXUS | RX MY26 | RX 350h F SPORT Design with Pan Roof | CVT | Automatic | 2487 | Petrol Electric | Hybrid Electric Vehicle (HEV) | 207 | 152 |  |  |  |  | Euro 6 EB | FALSE | WLTP | 40.9 | 53.2 | 50.4 | 37.6 | 44.1 | 0 | 6.9 | 5.3 | 5.6 | 7.5 | 6.4 | 0 | 145 | 0 |  |  |  |  | 146 | 17 | 5 |  |  | 60 | 60 | 66 | 2025-09-16
LEXUS | RX MY26 | RX 350h Takumi | CVT | Automatic | 2487 | Petrol Electric | Hybrid Electric Vehicle (HEV) | 207 | 152 |  |  |  |  | Euro 6 EB | FALSE | WLTP | 40.9 | 53.2 | 49.5 | 37.6 | 44.1 | 0 | 6.9 | 5.3 | 5.7 | 7.5 | 6.4 | 0 | 146 | 0 |  |  |  |  | 146 | 17 | 5 |  |  | 60 | 60 | 66 | 2025-09-16
LEXUS | RX MY26 | RX 500h F SPORT | Automatic | Automatic | 2393 | Petrol Electric | Hybrid Electric Vehicle (HEV) | 371 | 273 |  |  |  |  | Euro 6 EB | FALSE | WLTP | 32.1 | 37.1 | 40.9 | 31.7 | 35.3 | 0 | 8.8 | 7.6 | 6.9 | 8.9 | 8 | 0 | 182 | 0 |  |  |  |  | 353 | 21 | 16 |  |  | 60 | 60 | 66 | 2025-09-16
LEXUS | RX MY26 | RX 500h F SPORT with Takumi | Automatic | Automatic | 2393 | Petrol Electric | Hybrid Electric Vehicle (HEV) | 371 | 273 |  |  |  |  | Euro 6 EB | FALSE | WLTP | 31.7 | 36.6 | 40.3 | 31.3 | 34.8 | 0 | 8.9 | 7.7 | 7 | 9 | 8.1 | 0 | 184 | 0 |  |  |  |  | 353 | 21 | 16 |  |  | 60 | 60 | 66 | 2025-09-16
LEXUS | RX MY26 | RX 450h+ Premium | CVT | Automatic | 2487 | Electricity / Petrol | Plug-in Hybrid Electric Vehicle (PHEV) | 292 | 215 | 5.1 | 122 | 67 |  | Euro 6 EB | FALSE | WLTP | 37.1 | 48.7 | 47 | 34.4 | 40.3 | 85.6 | 7.6 | 5.8 | 6 | 8.2 | 7 | 3.3 | 158 | 75 | 42 | 67 |  | 86 | 129 | 12 | 4 |  |  | 60 | 60 | 66 | 2025-09-16
LEXUS | RX MY26 | RX 450h+ Premium with Sunroof | CVT | Automatic | 2487 | Electricity / Petrol | Plug-in Hybrid Electric Vehicle (PHEV) | 292 | 215 | 5.1 | 122 | 67 |  | Euro 6 EB | FALSE | WLTP | 37.1 | 48.7 | 47 | 34.4 | 40.3 | 85.6 | 7.6 | 5.8 | 6 | 8.2 | 7 | 3.3 | 158 | 75 | 42 | 67 |  | 86 | 129 | 12 | 4 |  |  | 60 | 60 | 66 | 2025-09-16
LEXUS | RX MY26 | RX 450h+ Premium Plus | CVT | Automatic | 2487 | Electricity / Petrol | Plug-in Hybrid Electric Vehicle (PHEV) | 292 | 215 | 5.1 | 122 | 67 |  | Euro 6 EB | FALSE | WLTP | 37.1 | 48.7 | 47 | 34.4 | 40.3 | 85.6 | 7.6 | 5.8 | 6 | 8.2 | 7 | 3.3 | 158 | 75 | 42 | 67 |  | 86 | 129 | 12 | 4 |  |  | 60 | 60 | 66 | 2025-09-16
LEXUS | RX MY26 | RX 450h+ Premium Plus with Pan Roof | CVT | Automatic | 2487 | Electricity / Petrol | Plug-in Hybrid Electric Vehicle (PHEV) | 292 | 215 | 5.1 | 122 | 67 |  | Euro 6 EB | FALSE | WLTP | 37.1 | 48.7 | 47 | 34.4 | 40.3 | 85.6 | 7.6 | 5.8 | 6 | 8.2 | 7 | 3.3 | 158 | 75 | 42 | 67 |  | 86 | 129 | 12 | 4 |  |  | 60 | 60 | 66 | 2025-09-16
LEXUS | RX MY26 | RX 450h+ F SPORT Design | CVT | Automatic | 2487 | Electricity / Petrol | Plug-in Hybrid Electric Vehicle (PHEV) | 292 | 215 | 5.1 | 122 | 67 |  | Euro 6 EB | FALSE | WLTP | 37.1 | 48.7 | 47 | 34.4 | 40.3 | 85.6 | 7.6 | 5.8 | 6 | 8.2 | 7 | 3.3 | 158 | 75 | 42 | 67 |  | 86 | 129 | 12 | 4 |  |  | 60 | 60 | 66 | 2025-09-16
LEXUS | RX MY26 | RX 450h+ F SPORT Design + Pan Roof | CVT | Automatic | 2487 | Electricity / Petrol | Plug-in Hybrid Electric Vehicle (PHEV) | 292 | 215 | 5.1 | 122 | 67 |  | Euro 6 EB | FALSE | WLTP | 37.1 | 48.7 | 47 | 34.4 | 40.3 | 85.6 | 7.6 | 5.8 | 6 | 8.2 | 7 | 3.3 | 158 | 75 | 42 | 67 |  | 86 | 129 | 12 | 4 |  |  | 60 | 60 | 66 | 2025-09-16
LEXUS | RX MY26 | RX 450h+ Takumi | CVT | Automatic | 2487 | Electricity / Petrol | Plug-in Hybrid Electric Vehicle (PHEV) | 292 | 215 | 5.1 | 122 | 67 |  | Euro 6 EB | FALSE | WLTP | 37.1 | 48.7 | 47 | 34.4 | 40.3 | 85.6 | 7.6 | 5.8 | 6 | 8.2 | 7 | 3.3 | 158 | 75 | 42 | 67 |  | 86 | 129 | 12 | 4 |  |  | 60 | 60 | 66 | 2025-09-16
LEXUS | RX 350h MY23 | RX 350h Premium Pack | E-CVT | Automatic | 2487 | Petrol Electric | Hybrid Electric Vehicle (HEV) | 250 | 184 | 0 |  |  |  | Euro 6d | FALSE | WLTP | 42.8 | 54.3 | 50.4 | 37.6 | 44.8 | 0 | 6.6 | 5.2 | 5.6 | 7.5 | 6.3 | 0 | 143 | 0 |  |  |  |  | 146 | 17 | 5 | 22 |  | 60 | 60 | 66 | 2024-09-19
LEXUS | RX 350h MY23 | RX 350h Premium Plus Pack with Panoramic Roof | E-CVT | Automatic | 2487 | Petrol Electric | Hybrid Electric Vehicle (HEV) | 250 | 184 | 0 |  |  |  | Euro 6d | FALSE | WLTP | 42.1 | 54.3 | 50.4 | 37.6 | 44.1 | 0 | 6.7 | 5.2 | 5.6 | 7.5 | 6.4 | 0 | 144 | 0 |  |  |  |  | 146 | 17 | 5 | 22 |  | 60 | 60 | 66 | 2024-09-19
LEXUS | RX 350h MY23 | RX 350h Takumi | E-CVT | Automatic | 2487 | Petrol Electric | Hybrid Electric Vehicle (HEV) | 250 | 184 | 0 |  |  |  | Euro 6d | FALSE | WLTP | 42.1 | 53.2 | 49.5 | 37.1 | 44.1 | 0 | 6.7 | 5.3 | 5.7 | 7.6 | 6.4 | 0 | 145 | 0 |  |  |  |  | 146 | 17 | 5 | 22 |  | 60 | 60 | 66 | 2024-09-19
LEXUS | RX 350h MY23 | RX 350h Premium Pack Sun Roof | E-CVT | Automatic | 2487 | Petrol Electric | Hybrid Electric Vehicle (HEV) | 250 | 184 | 0 |  |  |  | Euro 6d | FALSE | WLTP | 42.8 | 54.3 | 50.4 | 37.1 | 44.8 | 0 | 6.6 | 5.2 | 5.6 | 7.6 | 6.3 | 0 | 143 | 0 |  |  |  |  | 146 | 17 | 5 | 22 |  | 60 | 60 | 66 | 2024-09-19
LEXUS | RX 350h MY23 | RX 350h Premium Plus Pack | E-CVT | Automatic | 2487 | Petrol Electric | Hybrid Electric Vehicle (HEV) | 250 | 184 | 0 |  |  |  | Euro 6d | FALSE | WLTP | 42.8 | 54.3 | 50.4 | 37.6 | 44.8 | 0 | 6.6 | 5.2 | 5.6 | 7.5 | 6.3 | 0 | 143 | 0 |  |  |  |  | 146 | 17 | 5 | 22 |  | 60 | 60 | 66 | 2024-09-19
LEXUS | RX 350h MY23 | RX 350h F SPORT Design | E-CVT | Automatic | 2487 | Petrol Electric | Hybrid Electric Vehicle (HEV) | 250 | 184 | 0 |  |  |  | Euro 6d | FALSE | WLTP | 42.8 | 54.3 | 50.4 | 37.6 | 44.8 | 0 | 6.6 | 5.2 | 5.6 | 7.5 | 6.3 | 0 | 143 | 0 |  |  |  |  | 146 | 17 | 5 | 22 |  | 60 | 60 | 66 | 2024-09-19
LEXUS | RX 350h MY23 | RX 350h F SPORT Design Pan Roof | E-CVT | Automatic | 2487 | Petrol Electric | Hybrid Electric Vehicle (HEV) | 250 | 184 | 0 |  |  |  | Euro 6d | FALSE | WLTP | 42.1 | 54.3 | 50.4 | 37.6 | 44.1 | 0 | 6.7 | 5.2 | 5.6 | 7.5 | 6.4 | 0 | 144 | 0 |  |  |  |  | 146 | 17 | 5 | 22 |  | 60 | 60 | 66 | 2024-09-19
LEXUS | RX 350h MY24 | RX350h Premium Plus Pack Pan | E-CVT | Automatic | 2487 | Petrol Electric | Hybrid Electric Vehicle (HEV) | 250 | 184 | 0 |  |  |  | Euro 6d | FALSE | WLTP | 42.1 | 54.3 | 50.4 | 37.6 | 44.1 | 0 | 6.7 | 5.2 | 5.6 | 7.5 | 6.4 | 0 | 144 | 0 |  |  |  |  | 146 | 17 | 5 | 22 |  | 60 | 60 | 66 | 2024-11-19
LEXUS | RX 350h MY24 | RX 350h F SPORT Design | E-CVT | Automatic | 2487 | Petrol Electric | Hybrid Electric Vehicle (HEV) | 250 | 184 | 0 |  |  |  | Euro 6d | FALSE | WLTP | 42.8 | 54.3 | 50.4 | 37.6 | 44.8 | 0 | 6.6 | 5.2 | 5.6 | 7.5 | 6.3 | 0 | 143 | 0 |  |  |  |  | 146 | 17 | 5 | 22 |  | 60 | 60 | 66 | 2024-11-19
LEXUS | RX 350h MY24 | RX 350h F SPORT Design Pan Roof | E-CVT | Automatic | 2487 | Petrol Electric | Hybrid Electric Vehicle (HEV) | 250 | 184 | 0 |  |  |  | Euro 6d | FALSE | WLTP | 42.1 | 54.3 | 50.4 | 37.6 | 44.1 | 0 | 6.7 | 5.2 | 5.6 | 7.5 | 6.4 | 0 | 144 | 0 |  |  |  |  | 146 | 17 | 5 | 22 |  | 60 | 60 | 66 | 2024-11-19
LEXUS | RX 350h MY24 | RX350h Takumi | E-CVT | Automatic | 2487 | Petrol Electric | Hybrid Electric Vehicle (HEV) | 250 | 184 | 0 |  |  |  | Euro 6d | FALSE | WLTP | 42.1 | 53.2 | 49.5 | 37.1 | 44.1 | 0 | 6.7 | 5.3 | 5.7 | 7.6 | 6.4 | 0 | 145 | 0 |  |  |  |  | 146 | 17 | 5 | 22 |  | 60 | 60 | 66 | 2024-11-19
LEXUS | RX 350h MY24 | RX350h Premium Pack | E-CVT | Automatic | 2487 | Petrol Electric | Hybrid Electric Vehicle (HEV) | 250 | 184 | 0 |  |  |  | Euro 6d | FALSE | WLTP | 42.8 | 54.3 | 50.4 | 37.6 | 44.8 | 0 | 6.6 | 5.2 | 5.6 | 7.5 | 6.3 | 0 | 143 | 0 |  |  |  |  | 146 | 17 | 5 | 22 |  | 60 | 60 | 66 | 2024-11-19
LEXUS | RX 350h MY24 | RX350h Premium Pack Sunroof | E-CVT | Automatic | 2487 | Petrol Electric | Hybrid Electric Vehicle (HEV) | 250 | 184 | 0 |  |  |  | Euro 6d | FALSE | WLTP | 42.8 | 54.3 | 50.4 | 37.1 | 44.8 | 0 | 6.6 | 5.2 | 5.6 | 7.6 | 6.3 | 0 | 143 | 0 |  |  |  |  | 146 | 17 | 5 | 22 |  | 60 | 60 | 66 | 2024-11-19
LEXUS | RX 350h MY24 | RX350h Premium Plus Pack | E-CVT | Automatic | 2487 | Petrol Electric | Hybrid Electric Vehicle (HEV) | 250 | 184 | 0 |  |  |  | Euro 6d | FALSE | WLTP | 42.8 | 54.3 | 50.4 | 37.6 | 44.8 | 0 | 6.6 | 5.2 | 5.6 | 7.5 | 6.3 | 0 | 143 | 0 |  |  |  |  | 146 | 17 | 5 | 22 |  | 60 | 60 | 66 | 2024-11-19
LEXUS | RX 350h MY25 | RX 350h Premium | E-CVT | Automatic | 2487 | Petrol Electric | Hybrid Electric Vehicle (HEV) | 250 | 184 | 0 |  |  |  | Euro 6d | FALSE | WLTP | 42.8 | 54.3 | 50.4 | 37.6 | 44.8 | 0 | 6.6 | 5.2 | 5.6 | 7.5 | 6.3 | 0 | 143 | 0 |  |  |  |  | 146 | 17 | 5 | 22 |  | 60 | 60 | 66 | 2025-01-13
LEXUS | RX 350h MY25 | RX 350h Premium with Sunroof | E-CVT | Automatic | 2487 | Petrol Electric | Hybrid Electric Vehicle (HEV) | 250 | 184 | 0 |  |  |  | Euro 6d | FALSE | WLTP | 42.8 | 54.3 | 50.4 | 37.1 | 44.8 | 0 | 6.6 | 5.2 | 5.6 | 7.6 | 6.3 | 0 | 143 | 0 |  |  |  |  | 146 | 17 | 5 | 22 |  | 60 | 60 | 66 | 2025-01-13
LEXUS | RX 350h MY25 | RX 350h Premium Plus | E-CVT | Automatic | 2487 | Petrol Electric | Hybrid Electric Vehicle (HEV) | 250 | 184 | 0 |  |  |  | Euro 6d | FALSE | WLTP | 42.8 | 54.3 | 50.4 | 37.6 | 44.8 | 0 | 6.6 | 5.2 | 5.6 | 7.5 | 6.3 | 0 | 143 | 0 |  |  |  |  | 146 | 17 | 5 | 22 |  | 60 | 60 | 66 | 2025-01-13
LEXUS | RX 350h MY25 | RX 350h Premium Plus with Pan Roof | E-CVT | Automatic | 2487 | Petrol Electric | Hybrid Electric Vehicle (HEV) | 250 | 184 | 0 |  |  |  | Euro 6d | FALSE | WLTP | 42.1 | 54.3 | 50.4 | 37.6 | 44.1 | 0 | 6.7 | 5.2 | 5.6 | 7.5 | 6.4 | 0 | 144 | 0 |  |  |  |  | 146 | 17 | 5 | 22 |  | 60 | 60 | 66 | 2025-01-13
LEXUS | RX 350h MY25 | RX 350h F SPORT Design | E-CVT | Automatic | 2487 | Petrol Electric | Hybrid Electric Vehicle (HEV) | 250 | 184 | 0 |  |  |  | Euro 6d | FALSE | WLTP | 42.8 | 54.3 | 50.4 | 37.6 | 44.8 | 0 | 6.6 | 5.2 | 5.6 | 7.5 | 6.3 | 0 | 143 | 0 |  |  |  |  | 146 | 17 | 5 | 22 |  | 60 | 60 | 66 | 2025-01-13
LEXUS | RX 350h MY25 | RX 350h F SPORT Design with Pan Roof | E-CVT | Automatic | 2487 | Petrol Electric | Hybrid Electric Vehicle (HEV) | 250 | 184 | 0 |  |  |  | Euro 6d | FALSE | WLTP | 42.1 | 54.3 | 50.4 | 37.6 | 44.1 | 0 | 6.7 | 5.2 | 5.6 | 7.5 | 6.4 | 0 | 144 | 0 |  |  |  |  | 146 | 17 | 5 | 22 |  | 60 | 60 | 66 | 2025-01-13
LEXUS | RX 350h MY25 | RX 350h Takumi | E-CVT | Automatic | 2487 | Petrol Electric | Hybrid Electric Vehicle (HEV) | 250 | 184 | 0 |  |  |  | Euro 6d | FALSE | WLTP | 42.1 | 53.2 | 49.5 | 37.1 | 44.1 | 0 | 6.7 | 5.3 | 5.7 | 7.6 | 6.4 | 0 | 145 | 0 |  |  |  |  | 146 | 17 | 5 | 22 |  | 60 | 60 | 66 | 2025-01-13
LEXUS | RX 450h+ MY23 | RX 450h+ Premium Plus Pack | E-CVT | Automatic | 2487 | Electricity / Petrol | Plug-in Hybrid Electric Vehicle (PHEV) | 309 | 227 | 3.4 | 179 |  | 0 | Euro 6d | FALSE | WLTP | 0 | 0 | 0 | 0 | 0 | 256.8 | 0 | 0 | 0 | 0 | 0 | 1.1 | 25 | 25 | 42 | 68 | 0 |  | 126 | 12 | 4 | 16 |  | 60 | 60 | 66 | 2023-10-18
LEXUS | RX 450h+ MY23 | RX 450h+ Premium Pack | E-CVT | Automatic | 2487 | Electricity / Petrol | Plug-in Hybrid Electric Vehicle (PHEV) | 309 | 227 | 3.4 | 179 |  | 0 | Euro 6d | FALSE | WLTP | 0 | 0 | 0 | 0 | 0 | 256.8 | 0 | 0 | 0 | 0 | 0 | 1.1 | 25 | 25 | 42 | 68 | 0 |  | 126 | 12 | 4 | 16 |  | 60 | 60 | 66 | 2023-10-18
LEXUS | RX 450h+ MY23 | RX 450h+ Premium Plus Pack with Panoramic Roof | E-CVT | Automatic | 2487 | Electricity / Petrol | Plug-in Hybrid Electric Vehicle (PHEV) | 309 | 227 | 3.4 | 180 |  | 0 | Euro 6d | FALSE | WLTP | 0 | 0 | 0 | 0 | 0 | 256.8 | 0 | 0 | 0 | 0 | 0 | 1.1 | 25 | 25 | 42 | 68 | 0 |  | 126 | 12 | 4 | 16 |  | 60 | 60 | 66 | 2023-10-18
LEXUS | RX 450h+ MY23 | RX 450h+ Takumi | E-CVT | Automatic | 2487 | Electricity / Petrol | Plug-in Hybrid Electric Vehicle (PHEV) | 309 | 227 | 3.4 | 181 |  | 0 | Euro 6d | FALSE | WLTP | 0 | 0 | 0 | 0 | 0 | 256.8 | 0 | 0 | 0 | 0 | 0 | 1.1 | 25 | 25 | 42 | 67 | 0 |  | 126 | 12 | 4 | 16 |  | 60 | 60 | 66 | 2024-09-19
LEXUS | RX 450h+ MY23 | RX 450h+ Premium Pack Sunroof | E-CVT | Automatic | 2487 | Electricity / Petrol | Plug-in Hybrid Electric Vehicle (PHEV) | 309 | 227 | 3.4 | 179 |  | 0 | Euro 6d | FALSE | WLTP | 0 | 0 | 0 | 0 | 0 | 256.8 | 0 | 0 | 0 | 0 | 0 | 1.1 | 25 | 25 | 42 | 68 | 0 |  | 126 | 12 | 4 | 16 |  | 60 | 60 | 66 | 2023-10-18
LEXUS | RX 450h+ MY23 | RX 450h+ F SPORT Design | E-CVT | Automatic | 2487 | Electricity / Petrol | Plug-in Hybrid Electric Vehicle (PHEV) | 309 | 227 | 3.4 | 179 |  | 0 | Euro 6d | FALSE | WLTP | 0 | 0 | 0 | 0 | 0 | 256.8 | 0 | 0 | 0 | 0 | 0 | 1.1 | 25 | 25 | 42 | 68 | 0 |  | 126 | 12 | 4 | 16 |  | 60 | 60 | 66 | 2023-10-18
LEXUS | RX 450h+ MY24 | RX 450h+ F SPORT Design Pan Roof | E-CVT | Automatic | 2487 | Electricity / Petrol | Plug-in Hybrid Electric Vehicle (PHEV) | 309 | 227 | 3.4 | 178 |  | 0 | Euro 6d | FALSE | WLTP | 0 | 0 | 0 | 0 | 0 | 256.8 | 0 | 0 | 0 | 0 | 0 | 1.1 | 25 | 25 | 42 | 68 | 0 |  | 126 | 12 | 4 | 16 |  | 60 | 60 | 66 | 2023-10-18
LEXUS | RX 450h+ MY24 | RX450h+ Premium Pack | E-CVT | Automatic | 2487 | Electricity / Petrol | Plug-in Hybrid Electric Vehicle (PHEV) | 309 | 227 | 3.4 | 179 |  | 0 | Euro 6d | FALSE | WLTP | 0 | 0 | 0 | 0 | 0 | 256.8 | 0 | 0 | 0 | 0 | 0 | 1.1 | 0 | 25 | 42 | 68 | 0 |  | 126 | 12 | 4 | 16 |  | 60 | 60 | 66 | 2025-01-24
LEXUS | RX 450h+ MY24 | RX450h+ Premium Pack Sunroof | E-CVT | Automatic | 2487 | Electricity / Petrol | Plug-in Hybrid Electric Vehicle (PHEV) | 309 | 227 | 3.4 | 179 |  | 0 | Euro 6d | FALSE | WLTP | 0 | 0 | 0 | 0 | 0 | 256.8 | 0 | 0 | 0 | 0 | 0 | 1.1 | 0 | 25 | 42 | 68 | 0 |  | 126 | 12 | 4 | 16 |  | 60 | 60 | 66 | 2025-01-24
LEXUS | RX 450h+ MY24 | RX450h+ Premium Plus Pack | E-CVT | Automatic | 2487 | Electricity / Petrol | Plug-in Hybrid Electric Vehicle (PHEV) | 309 | 227 | 3.4 | 179 |  | 0 | Euro 6d | FALSE | WLTP | 0 | 0 | 0 | 0 | 0 | 256.8 | 0 | 0 | 0 | 0 | 0 | 1.1 | 0 | 25 | 42 | 68 | 0 |  | 126 | 12 | 4 | 16 |  | 60 | 60 | 66 | 2025-01-24
LEXUS | RX 450h+ MY24 | RX450h+ Premium Plus Pack Pan | E-CVT | Automatic | 2487 | Electricity / Petrol | Plug-in Hybrid Electric Vehicle (PHEV) | 309 | 227 | 3.4 | 180 |  | 0 | Euro 6d | FALSE | WLTP | 0 | 0 | 0 | 0 | 0 | 256.8 | 0 | 0 | 0 | 0 | 0 | 1.1 | 0 | 25 | 42 | 68 | 0 |  | 126 | 12 | 4 | 16 |  | 60 | 60 | 66 | 2025-01-24
LEXUS | RX 450h+ MY24 | RX450h+ F SPORT Design | E-CVT | Automatic | 2487 | Electricity / Petrol | Plug-in Hybrid Electric Vehicle (PHEV) | 309 | 227 | 3.4 | 179 |  | 0 | Euro 6d | FALSE | WLTP | 0 | 0 | 0 | 0 | 0 | 256.8 | 0 | 0 | 0 | 0 | 0 | 1.1 | 0 | 25 | 42 | 68 | 0 |  | 126 | 12 | 4 | 16 |  | 60 | 60 | 66 | 2025-01-24
LEXUS | RX 450h+ MY24 | RX450h+ Takumi | E-CVT | Automatic | 2487 | Electricity / Petrol | Plug-in Hybrid Electric Vehicle (PHEV) | 309 | 227 | 3.4 | 181 |  | 0 | Euro 6d | FALSE | WLTP | 0 | 0 | 0 | 0 | 0 | 256.8 | 0 | 0 | 0 | 0 | 0 | 1.1 | 0 | 25 | 42 | 67 | 0 |  | 126 | 12 | 4 | 16 |  | 60 | 60 | 66 | 2025-01-24
LEXUS | RX 450h+ MY25 | RX 450h+ Premium | E-CVT | Automatic | 2487 | Electricity / Petrol | Plug-in Hybrid Electric Vehicle (PHEV) | 309 | 227 | 3.4 | 179 |  | 0 | Euro 6d | FALSE | WLTP | 0 | 0 | 0 | 0 | 0 | 256.8 | 0 | 0 | 0 | 0 | 0 | 1.1 | 0 | 25 | 42 | 68 | 0 |  | 126 | 12 | 4 | 16 |  | 60 | 60 | 66 | 2025-01-13
LEXUS | RX 450h+ MY25 | RX 450h+ Premium with Sunroof | E-CVT | Automatic | 2487 | Electricity / Petrol | Plug-in Hybrid Electric Vehicle (PHEV) | 309 | 227 | 3.4 | 180 |  | 0 | Euro 6d | FALSE | WLTP | 0 | 0 | 0 | 0 | 0 | 256.8 | 0 | 0 | 0 | 0 | 0 | 1.1 | 0 | 25 | 42 | 68 | 0 |  | 126 | 12 | 4 | 16 |  | 60 | 60 | 66 | 2025-01-13
LEXUS | RX 450h+ MY25 | RX 450h+ Premium Plus | E-CVT | Automatic | 2487 | Electricity / Petrol | Plug-in Hybrid Electric Vehicle (PHEV) | 309 | 227 | 3.4 | 179 |  | 0 | Euro 6d | FALSE | WLTP | 0 | 0 | 0 | 0 | 0 | 256.8 | 0 | 0 | 0 | 0 | 0 | 1.1 | 0 | 25 | 42 | 68 | 0 |  | 126 | 12 | 4 | 16 |  | 60 | 60 | 66 | 2025-01-13
LEXUS | RX 450h+ MY25 | RX 450h+ Premium Plus with Pan Roof | E-CVT | Automatic | 2487 | Electricity / Petrol | Plug-in Hybrid Electric Vehicle (PHEV) | 309 | 227 | 3.4 | 180 |  | 0 | Euro 6d | FALSE | WLTP | 0 | 0 | 0 | 0 | 0 | 256.8 | 0 | 0 | 0 | 0 | 0 | 1.1 | 0 | 25 | 42 | 68 | 0 |  | 126 | 12 | 4 | 16 |  | 60 | 60 | 66 | 2025-01-13
LEXUS | RX 450h+ MY25 | RX 450h+ F SPORT Design | E-CVT | Automatic | 2487 | Electricity / Petrol | Plug-in Hybrid Electric Vehicle (PHEV) | 309 | 227 | 3.4 | 179 |  | 0 | Euro 6d | FALSE | WLTP | 0 | 0 | 0 | 0 | 0 | 256.8 | 0 | 0 | 0 | 0 | 0 | 1.1 | 0 | 25 | 42 | 68 | 0 |  | 126 | 12 | 4 | 16 |  | 60 | 60 | 66 | 2025-01-13
LEXUS | RX 450h+ MY25 | RX 450h+ F SPORT Design + Pan Roof | E-CVT | Automatic | 2487 | Electricity / Petrol | Plug-in Hybrid Electric Vehicle (PHEV) | 309 | 227 | 3.4 | 180 |  | 0 | Euro 6d | FALSE | WLTP | 0 | 0 | 0 | 0 | 0 | 256.8 | 0 | 0 | 0 | 0 | 0 | 1.1 | 0 | 25 | 42 | 68 | 0 |  | 126 | 12 | 4 | 16 |  | 60 | 60 | 66 | 2025-01-13
LEXUS | RX 450h+ MY25 | RX 450h+ Takumi | E-CVT | Automatic | 2487 | Electricity / Petrol | Plug-in Hybrid Electric Vehicle (PHEV) | 309 | 227 | 3.4 | 181 |  | 0 | Euro 6d | FALSE | WLTP | 0 | 0 | 0 | 0 | 0 | 256.8 | 0 | 0 | 0 | 0 | 0 | 1.1 | 0 | 25 | 42 | 67 | 0 |  | 126 | 12 | 4 | 16 |  | 60 | 60 | 66 | 2025-01-13
LEXUS | RX 500h MY23 | RX 500h F SPORT | 6AT | Automatic | 2393 | Petrol Electric | Hybrid Electric Vehicle (HEV) | 371 | 273 | 0 |  |  |  | Euro 6d | FALSE | WLTP | 32.1 | 37.1 | 40.9 | 31.7 | 35.3 | 0 | 8.8 | 7.6 | 6.9 | 8.9 | 8 | 0 | 182 | 0 |  |  |  |  | 353 | 21 | 16 | 37 |  | 60 | 60 | 65 | 2023-10-17
LEXUS | RX 500h MY23 | RX 500h F SPORT with Takumi Pack | 6AT | Automatic | 2393 | Petrol Electric | Hybrid Electric Vehicle (HEV) | 371 | 273 | 0 |  |  |  | Euro 6d | FALSE | WLTP | 31.3 | 36.6 | 40.3 | 31.3 | 34.8 | 0 | 9 | 7.7 | 7 | 9 | 8.1 | 0 | 184 | 0 |  |  |  |  | 353 | 21 | 16 | 37 |  | 60 | 60 | 65 | 2023-10-17
LEXUS | RX 500h MY24 | RX 500h F SPORT | 6AT | Automatic | 2393 | Petrol Electric | Hybrid Electric Vehicle (HEV) | 371 | 273 | 0 |  |  |  | Euro 6d | FALSE | WLTP | 32.1 | 37.1 | 40.9 | 31.7 | 35.3 | 0 | 8.8 | 7.6 | 6.9 | 8.9 | 8 | 0 | 182 | 0 |  |  |  |  | 353 | 21 | 16 | 37 |  | 60 | 60 | 65 | 2024-11-19
LEXUS | RX 500h MY24 | RX 500h F SPORT Takumi Pack | 6AT | Automatic | 2393 | Petrol Electric | Hybrid Electric Vehicle (HEV) | 371 | 273 | 0 |  |  |  | Euro 6d | FALSE | WLTP | 31.3 | 36.6 | 40.3 | 31.3 | 34.8 | 0 | 9 | 7.7 | 7 | 9 | 8.1 | 0 | 184 | 0 |  |  |  |  | 353 | 21 | 16 | 37 |  | 60 | 60 | 65 | 2024-11-19
LEXUS | RX 500h MY25 | RX 500h F SPORT | 6AT | Automatic | 2393 | Petrol Electric | Hybrid Electric Vehicle (HEV) | 371 | 273 | 0 |  |  |  | Euro 6d | FALSE | WLTP | 32.1 | 37.1 | 40.9 | 31.7 | 35.3 | 0 | 8.8 | 7.6 | 6.9 | 8.9 | 8 | 0 | 182 | 0 |  |  |  |  | 353 | 21 | 16 | 37 |  | 60 | 60 | 65 | 2025-01-13
LEXUS | RX 500h MY25 | RX 500h F SPORT with Takumi | 6AT | Automatic | 2393 | Petrol Electric | Hybrid Electric Vehicle (HEV) | 371 | 273 | 0 |  |  |  | Euro 6d | FALSE | WLTP | 31.7 | 36.6 | 40.3 | 31.3 | 34.8 | 0 | 8.9 | 7.7 | 7 | 9 | 8.1 | 0 | 184 | 0 |  |  |  |  | 353 | 21 | 16 | 37 |  | 60 | 60 | 65 | 2025-01-13
LEXUS | RZ 300e MY24 | RZ 300e FWD Premium Plus 20" | N/A | Electric - Not Applicable | 0 | Electricity | Battery Electric Vehicle (BEV) / Pure Electric Vehicle / Electric Vehicle (EV) | 204 | 150 | 3.7 | 166 | 431 | 268 | Euro 6-WLTP (for BEVs only) | FALSE | WLTP | 0 | 0 | 0 | 0 | 0 | 0 | 0 | 0 | 0 | 0 | 0 | 0 | 0 | 0 | 0 |  | 367 | 591 | 0 | 0 | 0 | 0 |  |  |  | 63 | 2025-01-14
LEXUS | RZ 300e MY24 | RZ 300e FWD Premium Plus Bi Tone 20" | N/A | Electric - Not Applicable | 0 | Electricity | Battery Electric Vehicle (BEV) / Pure Electric Vehicle / Electric Vehicle (EV) | 204 | 150 | 3.7 | 166 | 431 | 268 | Euro 6-WLTP (for BEVs only) | FALSE | WLTP | 0 | 0 | 0 | 0 | 0 | 0 | 0 | 0 | 0 | 0 | 0 | 0 | 0 | 0 | 0 |  | 367 | 591 | 0 | 0 | 0 | 0 |  |  |  | 63 | 2025-01-14
LEXUS | RZ 300e MY24 | RZ 300e FWD Takumi (Monotone) | N/A | Electric - Not Applicable | 0 | Electricity | Battery Electric Vehicle (BEV) / Pure Electric Vehicle / Electric Vehicle (EV) | 204 | 150 | 3.7 | 167 | 429 | 267 | Euro 6-WLTP (for BEVs only) | FALSE | WLTP | 0 | 0 | 0 | 0 | 0 | 0 | 0 | 0 | 0 | 0 | 0 | 0 | 0 | 0 | 0 |  | 365 | 587 | 0 | 0 | 0 | 0 |  |  |  | 63 | 2025-01-14
LEXUS | RZ 300e MY24 | RZ 300e FWD Takumi (BiTone) | N/A | Electric - Not Applicable | 0 | Electricity | Battery Electric Vehicle (BEV) / Pure Electric Vehicle / Electric Vehicle (EV) | 204 | 150 | 3.7 | 167 | 429 | 267 | Euro 6-WLTP (for BEVs only) | FALSE | WLTP | 0 | 0 | 0 | 0 | 0 | 0 | 0 | 0 | 0 | 0 | 0 | 0 | 0 | 0 | 0 |  | 365 | 587 | 0 | 0 | 0 | 0 |  |  |  | 63 | 2025-01-14
LEXUS | RZ 300e MY24 | RZ 300e FWD Urban | N/A | Electric - Not Applicable | 0 | Electricity | Battery Electric Vehicle (BEV) / Pure Electric Vehicle / Electric Vehicle (EV) | 204 | 150 | 4.1 | 149 | 478 | 297 | Euro 6-WLTP (for BEVs only) | FALSE | WLTP | 0 | 0 | 0 | 0 | 0 | 0 | 0 | 0 | 0 | 0 | 0 | 0 | 0 | 0 | 0 |  | 414 | 667 | 0 | 0 | 0 | 0 |  |  |  | 63 | 2025-01-14
LEXUS | RZ 300e MY24 | RZ 300e FWD Premium18" | N/A | Electric - Not Applicable | 0 | Electricity | Battery Electric Vehicle (BEV) / Pure Electric Vehicle / Electric Vehicle (EV) | 204 | 150 | 4.1 | 150 | 476 | 296 | Euro 6-WLTP (for BEVs only) | FALSE | WLTP | 0 | 0 | 0 | 0 | 0 | 0 | 0 | 0 | 0 | 0 | 0 | 0 | 0 | 0 | 0 |  | 409 | 659 | 0 | 0 | 0 | 0 |  |  |  | 63 | 2025-01-14
LEXUS | RZ 300e MY24 | RZ 300e FWD Premium 20" | N/A | Electric - Not Applicable | 0 | Electricity | Battery Electric Vehicle (BEV) / Pure Electric Vehicle / Electric Vehicle (EV) | 204 | 150 | 3.7 | 166 | 432 | 268 | Euro 6-WLTP (for BEVs only) | FALSE | WLTP | 0 | 0 | 0 | 0 | 0 | 0 | 0 | 0 | 0 | 0 | 0 | 0 | 0 | 0 | 0 |  | 368 | 593 | 0 | 0 | 0 | 0 |  |  |  | 63 | 2025-01-14
LEXUS | RZ 300e MY24 | RZ 300e FWD Premium Plus 18" | N/A | Electric - Not Applicable | 0 | Electricity | Battery Electric Vehicle (BEV) / Pure Electric Vehicle / Electric Vehicle (EV) | 204 | 150 | 4.1 | 151 | 474 | 295 | Euro 6-WLTP (for BEVs only) | FALSE | WLTP | 0 | 0 | 0 | 0 | 0 | 0 | 0 | 0 | 0 | 0 | 0 | 0 | 0 | 0 | 0 |  | 408 | 656 | 0 | 0 | 0 | 0 |  |  |  | 63 | 2025-01-14
LEXUS | RZ 300e MY24 | RZ 300e FWD Premium Plus Bi Tone 18" | N/A | Electric - Not Applicable | 0 | Electricity | Battery Electric Vehicle (BEV) / Pure Electric Vehicle / Electric Vehicle (EV) | 204 | 150 | 4.1 | 151 | 474 | 295 | Euro 6-WLTP (for BEVs only) | FALSE | WLTP | 0 | 0 | 0 | 0 | 0 | 0 | 0 | 0 | 0 | 0 | 0 | 0 | 0 | 0 | 0 |  | 351 | 565 | 0 | 0 | 0 | 0 |  |  |  | 63 | 2025-01-14
LEXUS | RZ 300e MY25 | RZ 300e FWD Premium Plus Bi Tone 18" | N/A | Electric - Not Applicable | 0 | Electricity | Battery Electric Vehicle (BEV) / Pure Electric Vehicle / Electric Vehicle (EV) | 204 | 150 | 4.1 | 151 | 474 | 295 | Euro 6-WLTP (for BEVs only) | FALSE | WLTP | 0 | 0 | 0 | 0 | 0 | 0 | 0 | 0 | 0 | 0 | 0 | 0 | 0 | 0 | 0 |  | 408 | 656 | 0 | 0 | 0 | 0 |  |  |  | 63 | 2025-01-17
LEXUS | RZ 300e MY25 | RZ 300e FWD Premium Plus 20" | N/A | Electric - Not Applicable | 0 | Electricity | Battery Electric Vehicle (BEV) / Pure Electric Vehicle / Electric Vehicle (EV) | 204 | 150 | 3.7 | 166 | 431 | 268 | Euro 6-WLTP (for BEVs only) | FALSE | WLTP | 0 | 0 | 0 | 0 | 0 | 0 | 0 | 0 | 0 | 0 | 0 | 0 | 0 | 0 | 0 |  | 367 | 591 | 0 | 0 | 0 | 0 |  |  |  | 63 | 2025-01-17
LEXUS | RZ 300e MY25 | RZ 300e FWD Premium Plus Bi Tone 20" | N/A | Electric - Not Applicable | 0 | Electricity | Battery Electric Vehicle (BEV) / Pure Electric Vehicle / Electric Vehicle (EV) | 204 | 150 | 3.7 | 166 | 431 | 268 | Euro 6-WLTP (for BEVs only) | FALSE | WLTP | 0 | 0 | 0 | 0 | 0 | 0 | 0 | 0 | 0 | 0 | 0 | 0 | 0 | 0 | 0 |  | 367 | 591 | 0 | 0 | 0 | 0 |  |  |  | 63 | 2025-01-17
LEXUS | RZ 300e MY25 | RZ 300e FWD Takumi (Monotone) | N/A | Electric - Not Applicable | 0 | Electricity | Battery Electric Vehicle (BEV) / Pure Electric Vehicle / Electric Vehicle (EV) | 204 | 150 | 3.7 | 167 | 429 | 267 | Euro 6-WLTP (for BEVs only) | FALSE | WLTP | 0 | 0 | 0 | 0 | 0 | 0 | 0 | 0 | 0 | 0 | 0 | 0 | 0 | 0 | 0 |  | 365 | 587 | 0 | 0 | 0 | 0 |  |  |  | 63 | 2025-01-17
LEXUS | RZ 300e MY25 | RZ 300e FWD Takumi (BiTone) | N/A | Electric - Not Applicable | 0 | Electricity | Battery Electric Vehicle (BEV) / Pure Electric Vehicle / Electric Vehicle (EV) | 204 | 150 | 3.7 | 167 | 429 | 267 | Euro 6-WLTP (for BEVs only) | FALSE | WLTP | 0 | 0 | 0 | 0 | 0 | 0 | 0 | 0 | 0 | 0 | 0 | 0 | 0 | 0 | 0 |  | 365 | 587 | 0 | 0 | 0 | 0 |  |  |  | 63 | 2025-01-17
LEXUS | RZ 300e MY25 | RZ 300e FWD Urban | N/A | Electric - Not Applicable | 0 | Electricity | Battery Electric Vehicle (BEV) / Pure Electric Vehicle / Electric Vehicle (EV) | 204 | 150 | 4.1 | 149 | 478 | 297 | Euro 6-WLTP (for BEVs only) | FALSE | WLTP | 0 | 0 | 0 | 0 | 0 | 0 | 0 | 0 | 0 | 0 | 0 | 0 | 0 | 0 | 0 |  | 414 | 667 | 0 | 0 | 0 | 0 |  |  |  | 63 | 2025-01-17
LEXUS | RZ 300e MY25 | RZ 300e FWD Premium18" | N/A | Electric - Not Applicable | 0 | Electricity | Battery Electric Vehicle (BEV) / Pure Electric Vehicle / Electric Vehicle (EV) | 204 | 150 | 4.1 | 150 | 476 | 296 | Euro 6-WLTP (for BEVs only) | FALSE | WLTP | 0 | 0 | 0 | 0 | 0 | 0 | 0 | 0 | 0 | 0 | 0 | 0 | 0 | 0 | 0 |  | 409 | 659 | 0 | 0 | 0 | 0 |  |  |  | 63 | 2025-01-17
LEXUS | RZ 300e MY25 | RZ 300e FWD Premium 20" | N/A | Electric - Not Applicable | 0 | Electricity | Battery Electric Vehicle (BEV) / Pure Electric Vehicle / Electric Vehicle (EV) | 204 | 150 | 3.7 | 166 | 432 | 268 | Euro 6-WLTP (for BEVs only) | FALSE | WLTP | 0 | 0 | 0 | 0 | 0 | 0 | 0 | 0 | 0 | 0 | 0 | 0 | 0 | 0 | 0 |  | 368 | 593 | 0 | 0 | 0 | 0 |  |  |  | 63 | 2025-01-17
LEXUS | RZ 300e MY25 | RZ 300e FWD Premium Plus 18" | N/A | Electric - Not Applicable | 0 | Electricity | Battery Electric Vehicle (BEV) / Pure Electric Vehicle / Electric Vehicle (EV) | 204 | 150 | 4.1 | 151 | 474 | 295 | Euro 6-WLTP (for BEVs only) | FALSE | WLTP | 0 | 0 | 0 | 0 | 0 | 0 | 0 | 0 | 0 | 0 | 0 | 0 | 0 | 0 | 0 |  | 408 | 656 | 0 | 0 | 0 | 0 |  |  |  | 63 | 2025-01-17
LEXUS | RZ 450e MY23 | RZ 450e Premium Pack with 20" Wheels | N/A | Electric - Not Applicable | 0 | Electricity | Battery Electric Vehicle (BEV) / Pure Electric Vehicle / Electric Vehicle (EV) | 313 | 230 | 3.4 | 182 | 406 | 252 | Euro 6-WLTP (for BEVs only) | FALSE | WLTP | 0 | 0 | 0 | 0 | 0 | 0 | 0 | 0 | 0 | 0 | 0 | 0 | 0 | 0 | 0 |  | 332 | 534 | 0 | 0 | 0 | 0 |  |  |  | 65 | 2025-01-14
LEXUS | RZ 450e MY23 | RZ 450e Premium Plus Pack | N/A | Electric - Not Applicable | 0 | Electricity | Battery Electric Vehicle (BEV) / Pure Electric Vehicle / Electric Vehicle (EV) | 313 | 230 | 3.4 | 183 | 406 | 252 | Euro 6-WLTP (for BEVs only) | FALSE | WLTP | 0 | 0 | 0 | 0 | 0 | 0 | 0 | 0 | 0 | 0 | 0 | 0 | 0 | 0 | 0 |  | 331 | 533 | 0 | 0 | 0 | 0 |  |  |  | 65 | 2025-01-14
LEXUS | RZ 450e MY23 | RZ 450e Premium Plus Pack with Bi-Tone Finish | N/A | Electric - Not Applicable | 0 | Electricity | Battery Electric Vehicle (BEV) / Pure Electric Vehicle / Electric Vehicle (EV) | 313 | 230 | 3.4 | 183 | 406 | 252 | Euro 6-WLTP (for BEVs only) | FALSE | WLTP | 0 | 0 | 0 | 0 | 0 | 0 | 0 | 0 | 0 | 0 | 0 | 0 | 0 | 0 | 0 |  | 331 | 533 | 0 | 0 | 0 | 0 |  |  |  | 65 | 2025-01-14
LEXUS | RZ 450e MY23 | RZ 450e Takumi | N/A | Electric - Not Applicable | 0 | Electricity | Battery Electric Vehicle (BEV) / Pure Electric Vehicle / Electric Vehicle (EV) | 313 | 230 | 3.4 | 183 | 404 | 251 | Euro 6-WLTP (for BEVs only) | FALSE | WLTP | 0 | 0 | 0 | 0 | 0 | 0 | 0 | 0 | 0 | 0 | 0 | 0 | 0 | 0 | 0 |  | 329 | 530 | 0 | 0 | 0 | 0 |  |  |  | 65 | 2025-01-14
LEXUS | RZ 450e MY23 | RZ 450e Takumi with Bi-Tone Finish | N/A | Electric - Not Applicable | 0 | Electricity | Battery Electric Vehicle (BEV) / Pure Electric Vehicle / Electric Vehicle (EV) | 313 | 230 | 3.4 | 183 | 404 | 251 | Euro 6-WLTP (for BEVs only) | FALSE | WLTP | 0 | 0 | 0 | 0 | 0 | 0 | 0 | 0 | 0 | 0 | 0 | 0 | 0 | 0 | 0 |  | 329 | 530 | 0 | 0 | 0 | 0 |  |  |  | 65 | 2025-01-14
LEXUS | RZ 450e MY23 | RZ 450e Premium Pack | N/A | Electric - Not Applicable | 0 | Electricity | Battery Electric Vehicle (BEV) / Pure Electric Vehicle / Electric Vehicle (EV) | 313 | 230 | 3.6 | 170 | 436 | 271 | Euro 6-WLTP (for BEVs only) | FALSE | WLTP | 0 | 0 | 0 | 0 | 0 | 0 | 0 | 0 | 0 | 0 | 0 | 0 | 0 | 0 | 0 |  | 349 | 561 | 0 | 0 | 0 | 0 |  |  |  | 65 | 2025-01-14
LEXUS | RZ 450e MY24 | RZ 450e Urban | N/A | Electric - Not Applicable | 0 | Electricity | Battery Electric Vehicle (BEV) / Pure Electric Vehicle / Electric Vehicle (EV) | 313 | 230 | 3.7 | 168 | 440 | 273 | Euro 6-WLTP (for BEVs only) | FALSE | WLTP | 0 | 0 | 0 | 0 | 0 | 0 | 0 | 0 | 0 | 0 | 0 | 0 | 0 | 0 | 0 |  | 351 | 565 | 0 | [6 empty] | 65 | 2025-01-14
LEXUS | RZ 450e MY24 | RZ 450e Premium18" | N/A | Electric - Not Applicable | 0 | Electricity | Battery Electric Vehicle (BEV) / Pure Electric Vehicle / Electric Vehicle (EV) | 313 | 230 | 3.6 | 170 | 436 | 271 | Euro 6-WLTP (for BEVs only) | FALSE | WLTP | 0 | 0 | 0 | 0 | 0 | 0 | 0 | 0 | 0 | 0 | 0 | 0 | 0 | 0 | 0 |  | 347 | 559 | 0 | [6 empty] | 65 | 2025-01-14
LEXUS | RZ 450e MY24 | RZ 450e Premium 20" | N/A | Electric - Not Applicable | 0 | Electricity | Battery Electric Vehicle (BEV) / Pure Electric Vehicle / Electric Vehicle (EV) | 313 | 230 | 3.4 | 182 | 407 | 253 | Euro 6-WLTP (for BEVs only) | FALSE | WLTP | 0 | 0 | 0 | 0 | 0 | 0 | 0 | 0 | 0 | 0 | 0 | 0 | 0 | 0 | 0 |  | 327 | 527 | 0 | [6 empty] | 65 | 2025-01-14
LEXUS | RZ 450e MY24 | RZ 450e Premium Plus 18" | N/A | Electric - Not Applicable | 0 | Electricity | Battery Electric Vehicle (BEV) / Pure Electric Vehicle / Electric Vehicle (EV) | 313 | 230 | 3.6 | 170 | 435 | 270 | Euro 6-WLTP (for BEVs only) | FALSE | WLTP | 0 | 0 | 0 | 0 | 0 | 0 | 0 | 0 | 0 | 0 | 0 | 0 | 0 | 0 | 0 |  | 346 | 557 | 0 | [6 empty] | 65 | 2025-01-14
LEXUS | RZ 450e MY24 | RZ 450e Premium Plus 20" | N/A | Electric - Not Applicable | 0 | Electricity | Battery Electric Vehicle (BEV) / Pure Electric Vehicle / Electric Vehicle (EV) | 313 | 230 | 3.4 | 182 | 406 | 252 | Euro 6-WLTP (for BEVs only) | FALSE | WLTP | 0 | 0 | 0 | 0 | 0 | 0 | 0 | 0 | 0 | 0 | 0 | 0 | 0 | 0 | 0 |  | 327 | 526 | 0 | [6 empty] | 65 | 2025-01-14
LEXUS | RZ 450e MY24 | RZ 450e Premium Plus Bi Tone 18" | N/A | Electric - Not Applicable | 0 | Electricity | Battery Electric Vehicle (BEV) / Pure Electric Vehicle / Electric Vehicle (EV) | 313 | 230 | 3.6 | 170 | 435 | 270 | Euro 6-WLTP (for BEVs only) | FALSE | WLTP | 0 | 0 | 0 | 0 | 0 | 0 | 0 | 0 | 0 | 0 | 0 | 0 | 0 | 0 | 0 |  | 346 | 557 | 0 | [6 empty] | 65 | 2025-01-14
LEXUS | RZ 450e MY24 | RZ 450e Premium Plus Bi Tone 20" | N/A | Electric - Not Applicable | 0 | Electricity | Battery Electric Vehicle (BEV) / Pure Electric Vehicle / Electric Vehicle (EV) | 313 | 230 | 3.4 | 182 | 406 | 252 | Euro 6-WLTP (for BEVs only) | FALSE | WLTP | 0 | 0 | 0 | 0 | 0 | 0 | 0 | 0 | 0 | 0 | 0 | 0 | 0 | 0 | 0 |  | 327 | 526 | 0 | [6 empty] | 65 | 2025-01-14
LEXUS | RZ 450e MY24 | RZ 450e Takumi | N/A | Electric - Not Applicable | 0 | Electricity | Battery Electric Vehicle (BEV) / Pure Electric Vehicle / Electric Vehicle (EV) | 313 | 230 | 3.4 | 183 | 404 | 251 | Euro 6-WLTP (for BEVs only) | FALSE | WLTP | 0 | 0 | 0 | 0 | 0 | 0 | 0 | 0 | 0 | 0 | 0 | 0 | 0 | 0 | 0 |  | 324 | 522 | 0 | [6 empty] | 65 | 2025-01-14
LEXUS | RZ 450e MY24 | RZ 450e Takumi Bi-Tone | N/A | Electric - Not Applicable | 0 | Electricity | Battery Electric Vehicle (BEV) / Pure Electric Vehicle / Electric Vehicle (EV) | 313 | 230 | 3.4 | 183 | 404 | 251 | Euro 6-WLTP (for BEVs only) | FALSE | WLTP | 0 | 0 | 0 | 0 | 0 | 0 | 0 | 0 | 0 | 0 | 0 | 0 | 0 | 0 | 0 |  | 324 | 522 | 0 | [6 empty] | 65 | 2025-01-14
LEXUS | RZ 450e MY25 | RZ 450e Premium18" | N/A | Electric - Not Applicable | 0 | Electricity | Battery Electric Vehicle (BEV) / Pure Electric Vehicle / Electric Vehicle (EV) | 313 | 230 | 3.6 | 170 | 436 | 271 | Euro 6-WLTP (for BEVs only) | FALSE | WLTP | 0 | 0 | 0 | 0 | 0 | 0 | 0 | 0 | 0 | 0 | 0 | 0 | 0 | 0 | 0 |  | 347 | 559 | 0 | 0 | 0 | 0 |  |  |  | 65 | 2025-01-17
LEXUS | RZ 450e MY25 | RZ 450e Premium 20" | N/A | Electric - Not Applicable | 0 | Electricity | Battery Electric Vehicle (BEV) / Pure Electric Vehicle / Electric Vehicle (EV) | 313 | 230 | 3.4 | 182 | 407 | 253 | Euro 6-WLTP (for BEVs only) | FALSE | WLTP | 0 | 0 | 0 | 0 | 0 | 0 | 0 | 0 | 0 | 0 | 0 | 0 | 0 | 0 | 0 |  | 327 | 527 | 0 | 0 | 0 | 0 |  |  |  | 65 | 2025-01-17
LEXUS | RZ 450e MY25 | RZ 450e Premium Plus 18" | N/A | Electric - Not Applicable | 0 | Electricity | Battery Electric Vehicle (BEV) / Pure Electric Vehicle / Electric Vehicle (EV) | 313 | 230 | 3.6 | 170 | 435 | 270 | Euro 6-WLTP (for BEVs only) | FALSE | WLTP | 0 | 0 | 0 | 0 | 0 | 0 | 0 | 0 | 0 | 0 | 0 | 0 | 0 | 0 | 0 |  | 346 | 557 | 0 | 0 | 0 | 0 |  |  |  | 65 | 2025-01-17
LEXUS | RZ 450e MY25 | RZ 450e Premium Plus 20" | N/A | Electric - Not Applicable | 0 | Electricity | Battery Electric Vehicle (BEV) / Pure Electric Vehicle / Electric Vehicle (EV) | 313 | 230 | 3.6 | 170 | 435 | 270 | Euro 6-WLTP (for BEVs only) | FALSE | WLTP | 0 | 0 | 0 | 0 | 0 | 0 | 0 | 0 | 0 | 0 | 0 | 0 | 0 | 0 | 0 |  | 346 | 557 | 0 | 0 | 0 | 0 |  |  |  | 65 | 2025-01-17
LEXUS | RZ 450e MY25 | RZ 450e Premium Plus Bi Tone 18" | N/A | Electric - Not Applicable | 0 | Electricity | Battery Electric Vehicle (BEV) / Pure Electric Vehicle / Electric Vehicle (EV) | 313 | 230 | 3.4 | 182 | 406 | 252 | Euro 6-WLTP (for BEVs only) | FALSE | WLTP | 0 | 0 | 0 | 0 | 0 | 0 | 0 | 0 | 0 | 0 | 0 | 0 | 0 | 0 | 0 |  | 327 | 526 | 0 | 0 | 0 | 0 |  |  |  | 65 | 2025-01-17
LEXUS | RZ 450e MY25 | RZ 450e Premium Plus Bi Tone 20" | N/A | Electric - Not Applicable | 0 | Electricity | Battery Electric Vehicle (BEV) / Pure Electric Vehicle / Electric Vehicle (EV) | 313 | 230 | 3.4 | 182 | 406 | 252 | Euro 6-WLTP (for BEVs only) | FALSE | WLTP | 0 | 0 | 0 | 0 | 0 | 0 | 0 | 0 | 0 | 0 | 0 | 0 | 0 | 0 | 0 |  | 327 | 526 | 0 | 0 | 0 | 0 |  |  |  | 65 | 2025-01-17
LEXUS | RZ 450e MY25 | RZ 450e Takumi | N/A | Electric - Not Applicable | 0 | Electricity | Battery Electric Vehicle (BEV) / Pure Electric Vehicle / Electric Vehicle (EV) | 313 | 230 | 3.4 | 183 | 404 | 251 | Euro 6-WLTP (for BEVs only) | FALSE | WLTP | 0 | 0 | 0 | 0 | 0 | 0 | 0 | 0 | 0 | 0 | 0 | 0 | 0 | 0 | 0 |  | 324 | 522 | 0 | 0 | 0 | 0 |  |  |  | 65 | 2025-01-17
LEXUS | RZ 450e MY25 | RZ 450e Takumi Bi-Tone | N/A | Electric - Not Applicable | 0 | Electricity | Battery Electric Vehicle (BEV) / Pure Electric Vehicle / Electric Vehicle (EV) | 313 | 230 | 3.4 | 183 | 404 | 251 | Euro 6-WLTP (for BEVs only) | FALSE | WLTP | 0 | 0 | 0 | 0 | 0 | 0 | 0 | 0 | 0 | 0 | 0 | 0 | 0 | 0 | 0 |  | 324 | 522 | 0 | 0 | 0 | 0 |  |  |  | 65 | 2025-01-17
LEXUS | UX 300e MY23 | 17'' (FWD) wheel 300e | N/A | Electric - Not Applicable | 0 | Electricity | Battery Electric Vehicle (BEV) / Pure Electric Vehicle / Electric Vehicle (EV) | 0 | 0 | 3.7 | 167 | 449 | 279 | Euro 6-WLTP (for BEVs only) | FALSE | WLTP | 0 | 0 | 0 | 0 | 0 | 0 | 0 | 0 | 0 | 0 | 0 | 0 | 0 | 0 | 0 |  | 378 | 608 | 0 | 0 | 0 | 0 |  |  |  | 62 | 2025-01-14
LEXUS | UX 300e MY23 | 17" (FWD) wheel 300e Premium Plus Pack | N/A | Electric - Not Applicable | 0 | Electricity | Battery Electric Vehicle (BEV) / Pure Electric Vehicle / Electric Vehicle (EV) | 0 | 0 | 3.7 | 167 | 447 | 278 | Euro 6-WLTP (for BEVs only) | FALSE | WLTP | 0 | 0 | 0 | 0 | 0 | 0 | 0 | 0 | 0 | 0 | 0 | 0 | 0 | 0 | 0 |  | 378 | 608 | 0 | 0 | 0 | 0 |  |  |  | 62 | 2025-01-14
LEXUS | UX 300e MY23 | 18'' (FWD) wheel 300e Premium Plus Pack | N/A | Electric - Not Applicable | 0 | Electricity | Battery Electric Vehicle (BEV) / Pure Electric Vehicle / Electric Vehicle (EV) | 0 | 0 | 3.7 | 168 | 446 | 277 | Euro 6-WLTP (for BEVs only) | FALSE | WLTP | 0 | 0 | 0 | 0 | 0 | 0 | 0 | 0 | 0 | 0 | 0 | 0 | 0 | 0 | 0 |  | 378 | 608 | 0 | 0 | 0 | 0 |  |  |  | 62 | 2025-01-14
LEXUS | UX 300e MY23 | 18" (FWD) wheel 300e Takumi | N/A | Electric - Not Applicable | 0 | Electricity | Battery Electric Vehicle (BEV) / Pure Electric Vehicle / Electric Vehicle (EV) | 0 | 0 | 3.6 | 169 | 442 | 275 | Euro 6-WLTP (for BEVs only) | FALSE | WLTP | 0 | 0 | 0 | 0 | 0 | 0 | 0 | 0 | 0 | 0 | 0 | 0 | 0 | 0 | 0 |  | 378 | 608 | 0 | 0 | 0 | 0 |  |  |  | 62 | 2025-01-14
LEXUS | UX 300e MY25 | UX 300e Urban | N/A | Electric - Not Applicable | 0 | Electricity | Battery Electric Vehicle (BEV) / Pure Electric Vehicle / Electric Vehicle (EV) | 204 | 150 | 3.7 | 166 | 453 | 281 | Euro 6-WLTP (for BEVs only) | FALSE | WLTP | 0 | 0 | 0 | 0 | 0 | 0 | 0 | 0 | 0 | 0 | 0 | 0 | 0 | 0 | 0 |  | 375 | 603 | 0 | [6 empty] | 62 | 2025-01-14
LEXUS | UX 300e MY25 | UX 300e Premium | N/A | Electric - Not Applicable | 0 | Electricity | Battery Electric Vehicle (BEV) / Pure Electric Vehicle / Electric Vehicle (EV) | 204 | 150 | 3.7 | 166 | 452 | 281 | Euro 6-WLTP (for BEVs only) | FALSE | WLTP | 0 | 0 | 0 | 0 | 0 | 0 | 0 | 0 | 0 | 0 | 0 | 0 | 0 | 0 | 0 |  | 373 | 601 | 0 | [6 empty] | 62 | 2025-01-14
LEXUS | UX 300e MY25 | UX 300e Premium Plus | N/A | Electric - Not Applicable | 0 | Electricity | Battery Electric Vehicle (BEV) / Pure Electric Vehicle / Electric Vehicle (EV) | 204 | 150 | 3.7 | 167 | 450 | 280 | Euro 6-WLTP (for BEVs only) | FALSE | WLTP | 0 | 0 | 0 | 0 | 0 | 0 | 0 | 0 | 0 | 0 | 0 | 0 | 0 | 0 | 0 |  | 373 | 600 | 0 | [6 empty] | 62 | 2025-01-14
LEXUS | UX 300e MY25 | UX 300e Premium Plus Tech Pack | N/A | Electric - Not Applicable | 0 | Electricity | Battery Electric Vehicle (BEV) / Pure Electric Vehicle / Electric Vehicle (EV) | 204 | 150 | 3.7 | 167 | 449 | 279 | Euro 6-WLTP (for BEVs only) | FALSE | WLTP | 0 | 0 | 0 | 0 | 0 | 0 | 0 | 0 | 0 | 0 | 0 | 0 | 0 | 0 | 0 |  | 372 | 598 | 0 | [6 empty] | 62 | 2025-01-14
LEXUS | UX 300e MY25 | UX 300e Takumi | N/A | Electric - Not Applicable | 0 | Electricity | Battery Electric Vehicle (BEV) / Pure Electric Vehicle / Electric Vehicle (EV) | 204 | 150 | 3.7 | 168 | 445 | 277 | Euro 6-WLTP (for BEVs only) | FALSE | WLTP | 0 | 0 | 0 | 0 | 0 | 0 | 0 | 0 | 0 | 0 | 0 | 0 | 0 | 0 | 0 |  | 368 | 593 | 0 | [6 empty] | 62 | 2025-01-14
LEXUS | UX 300h MY25 | Urban | CVT | Automatic | 1987 | Petrol Electric | Hybrid Electric Vehicle (HEV) | 199 | 146 | 0 |  |  |  | Euro 6d | FALSE | WLTP | 65.6 | 72.4 | 64.2 | 44.1 | 56.4 | 0 | 4.3 | 3.9 | 4.4 | 6.4 | 5 | 0 | 113 | 0 |  |  |  |  | 208 | 12 | 2 | 14 |  | 60 |  | 66 | 2024-09-19
LEXUS | UX 300h MY25 | F SPORT Design | CVT | Automatic | 1987 | Petrol Electric | Hybrid Electric Vehicle (HEV) | 199 | 146 | 0 |  |  |  | Euro 6d | FALSE | WLTP | 64.2 | 68.8 | 62.7 | 42.8 | 54.3 | 0 | 4.4 | 4.1 | 4.5 | 6.6 | 5.2 | 0 | 117 | 0 |  |  |  |  | 208 | 12 | 2 | 14 |  | 60 |  | 66 | 2024-09-19
LEXUS | UX 300h MY25 | F SPORT Design Tech Pack | CVT | Automatic | 1987 | Petrol Electric | Hybrid Electric Vehicle (HEV) | 199 | 146 | 0 |  |  |  | Euro 6d | FALSE | WLTP | 62.7 | 68.8 | 61.4 | 42.8 | 54.3 | 0 | 4.5 | 4.1 | 4.6 | 6.6 | 5.2 | 0 | 117 | 0 |  |  |  |  | 208 | 12 | 2 | 14 |  | 60 |  | 66 | 2024-09-19
LEXUS | UX 300h MY25 | Premium Plus | CVT | Automatic | 1987 | Petrol Electric | Hybrid Electric Vehicle (HEV) | 199 | 146 | 0 |  |  |  | Euro 6d | FALSE | WLTP | 62.7 | 68.8 | 61.4 | 42.8 | 54.3 | 0 | 4.5 | 4.1 | 4.6 | 6.6 | 5.2 | 0 | 117 | 0 |  |  |  |  | 208 | 12 | 2 | 14 |  | 60 |  | 66 | 2024-09-19
LEXUS | UX 300h MY25 | Premium Plus AWD | CVT | Automatic | 1987 | Petrol Electric | Hybrid Electric Vehicle (HEV) | 199 | 146 | 0 |  |  |  | Euro 6d | FALSE | WLTP | 57.6 | 61.4 | 57.6 | 40.3 | 50.4 | 0 | 4.9 | 4.6 | 4.9 | 7 | 5.6 | 0 | 126 | 0 |  |  |  |  | 224 | 12 | 2 | 14 |  | 60 |  | 64 | 2024-09-19
LEXUS | UX 300h MY25 | Premium | CVT | Automatic | 1987 | Petrol Electric | Hybrid Electric Vehicle (HEV) | 199 | 146 | 0 |  |  |  | Euro 6d | FALSE | WLTP | 64.2 | 72.4 | 64.2 | 44.1 | 56.4 | 0 | 4.4 | 3.9 | 4.4 | 6.4 | 5 | 0 | 113 | 0 |  |  |  |  | 208 | 12 | 2 | 14 |  | 60 |  | 66 | 2024-09-19
LEXUS | UX 300h MY25 | F SPORT | CVT | Automatic | 1987 | Petrol Electric | Hybrid Electric Vehicle (HEV) | 199 | 146 | 0 |  |  |  | Euro 6d | FALSE | WLTP | 62.7 | 68.8 | 61.4 | 42.8 | 54.3 | 0 | 4.5 | 4.1 | 4.6 | 6.6 | 5.2 | 0 | 118 | 0 |  |  |  |  | 208 | 12 | 2 | 14 |  | 60 |  | 66 | 2024-09-19
LEXUS | UX 300h MY25 | F SPORT AWD | CVT | Automatic | 1987 | Petrol Electric | Hybrid Electric Vehicle (HEV) | 199 | 146 | 0 |  |  |  | Euro 6d | FALSE | WLTP | 57.6 | 61.4 | 56.4 | 40.3 | 50.4 | 0 | 4.9 | 4.6 | 5 | 7 | 5.6 | 0 | 127 | 0 |  |  |  |  | 224 | 12 | 2 | 14 |  | 60 |  | 64 | 2024-09-19
LEXUS | UX 300h MY25 | F SPORT Takumi | CVT | Automatic | 1987 | Petrol Electric | Hybrid Electric Vehicle (HEV) | 199 | 146 | 0 |  |  |  | Euro 6d | FALSE | WLTP | 62.7 | 67.2 | 61.4 | 42.8 | 54.3 | 0 | 4.5 | 4.2 | 4.6 | 6.6 | 5.2 | 0 | 119 | 0 |  |  |  |  | 208 | 12 | 2 | 14 |  | 60 |  | 66 | 2024-09-19
LEXUS | UX 300h MY25 | FSPORT Takumi AWD | CVT | Automatic | 1987 | Petrol Electric | Hybrid Electric Vehicle (HEV) | 199 | 146 | 0 |  |  |  | Euro 6d | FALSE | WLTP | 57.6 | 60.1 | 56.4 | 39.7 | 49.5 | 0 | 4.9 | 4.7 | 5 | 7.1 | 5.7 | 0 | 128 | 0 |  |  |  |  | 224 | 12 | 2 | 15 |  | 60 |  | 64 | 2024-09-19
LEXUS | UX 300h MY25 | Takumi | CVT | Automatic | 1987 | Petrol Electric | Hybrid Electric Vehicle (HEV) | 199 | 146 | 0 |  |  |  | Euro 6d | FALSE | WLTP | 62.7 | 68.8 | 61.4 | 42.8 | 54.3 | 0 | 4.5 | 4.1 | 4.6 | 6.6 | 5.2 | 0 | 118 | 0 |  |  |  |  | 208 | 12 | 2 | 14 |  | 60 |  | 66 | 2024-09-19
LEXUS | UX 300h MY25 | Takumi AWD | CVT | Automatic | 1987 | Petrol Electric | Hybrid Electric Vehicle (HEV) | 199 | 146 | 0 |  |  |  | Euro 6d | FALSE | WLTP | 57.6 | 61.4 | 56.4 | 40.3 | 50.4 | 0 | 4.9 | 4.6 | 5 | 7 | 5.6 | 0 | 127 | 0 |  |  |  |  | 224 | 12 | 2 | 14 |  | 60 |  | 64 | 2024-09-19
LOTUS | Elise | Sport 220 | M6 | Manual | 1798 | Petrol | Internal Combustion Engine (ICE) | 220 | 162 | 0 |  |  |  | Euro 6d | FALSE | WLTP | 24.9 | 37.2 | 40.9 | 36.7 | 35.3 | 0 | 11.8 | 7.6 | 6.9 | 7.7 | 8 | 0 | 173 | 0 |  |  |  |  | 746 | 53 | 19 |  |  |  |  | 73 | 2020-11-19
LOTUS | Elise | Cup 250 | M6 | Manual | 1798 | Petrol | Internal Combustion Engine (ICE) | 248 | 183 | 0 |  |  |  | Euro 6d | FALSE | WLTP | 24.1 | 37.7 | 40.1 | 37.7 | 36.2 | 0 | 11.7 | 7.5 | 6.9 | 7.5 | 7.8 | 0 | 177 | 0 |  |  |  |  | 517 | 46 | 24 |  |  |  |  | 73 | 2020-11-19
LOTUS | Elise | Sport 240 | M6 | Manual | 1798 | Petrol | Internal Combustion Engine (ICE) | 243 | 179 | 0 |  |  |  | Euro 6d | FALSE | WLTP | 24.1 | 37.7 | 40.1 | 37.7 | 36.2 | 0 | 11.7 | 7.5 | 6.9 | 7.5 | 7.8 | 0 | 177 | 0 |  |  |  |  | 517 | 46 | 24 |  |  |  |  | 73 | 2021-05-06
LOTUS | Exige | Sport 350 | M6 | Manual | 3456 | Petrol | Internal Combustion Engine (ICE) | 350 | 258 | 0 |  |  |  | Euro 6d | FALSE | WLTP | 17.1 | 27.7 | 32.1 | 31.4 | 27.9 | 0 | 16.5 | 10.2 | 8.8 | 9 | 10.2 | 0 | 230 | 0 |  |  |  |  | 759 | 26 | 33 |  |  |  |  | 75 | 2020-11-19
LOTUS | Exige | Sport 390 | M6 | Manual | 3456 | Petrol | Internal Combustion Engine (ICE) | 416 | 306 | 0 |  |  |  | Euro 6d | FALSE | WLTP | 16.8 | 28.5 | 33.2 | 30.1 | 27.4 | 0 | 16.8 | 9.9 | 8.5 | 9.4 | 10.3 | 0 | 230 | 0 |  |  |  |  | 831 | 35 | 34 |  |  |  |  | 73 | 2021-05-06
LOTUS | Exige | Cup 430 | M6 | Manual | 3456 | Petrol | Internal Combustion Engine (ICE) | 436 | 321 | 0 |  |  |  | Euro 6d | FALSE | WLTP | 16.8 | 28.5 | 33.2 | 30.1 | 27.4 | 0 | 16.8 | 9.9 | 8.5 | 9.4 | 10.3 | 0 | 230 | 0 |  |  |  |  | 831 | 35 | 34 |  |  |  |  | 75 | 2020-11-19
LOTUS | Exige | Sport 420 | M6 | Manual | 3456 | Petrol | Internal Combustion Engine (ICE) | 402 | 296 | 0 |  |  |  | Euro 6d | FALSE | WLTP | 16.8 | 28.5 | 33.2 | 30.1 | 27.4 | 0 | 16.8 | 9.9 | 8.5 | 9.4 | 10.3 | 0 | 230 | 0 |  |  |  |  | 831 | 35 | 34 |  |  |  |  | 75 | 2021-05-06
LOTUS | Evora | GT410 | M6 | Manual | 3456 | Petrol | Internal Combustion Engine (ICE) | 416 | 306 | 0 |  |  |  | Euro 6d | FALSE | WLTP | 16.5 | 25.9 | 30.1 | 28.8 | 25.9 | 0 | 17.1 | 10.9 | 9.4 | 9.8 | 10.9 | 0 | 245 | 0 |  |  |  |  | 662 | 63 | 28 |  |  |  |  | 75 | 2020-11-19
LOTUS | Evora | GT410 | A6 | Automatic | 3456 | Petrol | Internal Combustion Engine (ICE) | 416 | 306 | 0 |  |  |  | Euro 6d | FALSE | WLTP | 15.5 | 25.5 | 30.1 | 29.4 | 25.7 | 0 | 18.2 | 11.1 | 9.4 | 9.6 | 11 | 0 | 248 | 0 |  |  |  |  | 563 | 36 | 32 |  |  |  |  | 73 | 2020-11-19
MASERATI | Ghibli | 350 hp GranSport | 8AT | Automatic | 2979 | Petrol | Internal Combustion Engine (ICE) | 189 | 257 | 0 |  |  |  | Euro 6d | FALSE | WLTP | 14.9 | 23.7 | 29.7 | 29.7 | 25.2 | 0 | 19.2 | 12.6 | 10 | 10.2 | 11.8 | 0 | 268 | 0 |  |  |  |  | 317 | 34 | 24 |  |  | 126 | 126 | 72 | 2020-12-10
MASERATI | Ghibli | 430 hp GranSport | 8AT | Automatic | 2979 | Petrol | Internal Combustion Engine (ICE) | 232 | 316 | 0 |  |  |  | Euro 6d | FALSE | WLTP | 15.5 | 23.5 | 29.4 | 29.1 | 25 | 0 | 18.8 | 12.6 | 10.2 | 10.3 | 11.9 | 0 | 268 | 0 |  |  |  |  | 329 | 37 | 32 |  |  | 126 | 126 | 72 | 2020-12-10
MASERATI | Quattroporte | 350 hp Essence | A8 | Automatic | 2979 | Petrol | Internal Combustion Engine (ICE) | 189 | 257 | 0 |  |  |  | Euro 6d | FALSE | WLTP | 14.9 | 23.5 | 29.4 | 29.4 | 25 | 0 | 19.3 | 12.7 | 10.1 | 10.2 | 11.9 | 0 | 270 | 0 |  |  |  |  | 317 | 34 | 24 |  |  | 126 | 126 | 71 | 2020-12-11
MASERATI | Quattroporte | 350 hp GranLusso | A8 | Automatic | 2979 | Petrol | Internal Combustion Engine (ICE) | 189 | 257 | 0 |  |  |  | Euro 6d | FALSE | WLTP | 14.9 | 23.5 | 29.4 | 29.4 | 25 | 0 | 19.3 | 12.7 | 10.1 | 10.2 | 11.9 | 0 | 270 | 0 |  |  |  |  | 317 | 34 | 24 |  |  | 126 | 126 | 71 | 2020-12-11
MASERATI | Quattroporte | 350 hp GranSport | A8 | Automatic | 2979 | Petrol | Internal Combustion Engine (ICE) | 189 | 257 | 0 |  |  |  | Euro 6d | FALSE | WLTP | 14.9 | 23.5 | 29.4 | 29.4 | 25 | 0 | 19.3 | 12.7 | 10.1 | 10.2 | 11.9 | 0 | 270 | 0 |  |  |  |  | 317 | 34 | 24 |  |  | 126 | 126 | 71 | 2020-12-11
MASERATI | Quattroporte | 430 hp GranLusso | A8 | Automatic | 2979 | Petrol | Internal Combustion Engine (ICE) | 232 | 316 | 0 |  |  |  | Euro 6d | FALSE | WLTP | 15.4 | 23.2 | 29.1 | 28.8 | 24.8 | 0 | 18.9 | 12.8 | 10.3 | 10.3 | 12 | 0 | 270 | 0 |  |  |  |  | 329 | 37 | 32 |  |  | 126 | 126 | 71 | 2020-12-11
MASERATI | Quattroporte | 430 hp GranSport | A8 | Automatic | 2979 | Petrol | Internal Combustion Engine (ICE) | 232 | 316 | 0 |  |  |  | Euro 6d | FALSE | WLTP | 15.4 | 23.2 | 29.1 | 28.8 | 24.8 | 0 | 18.9 | 12.8 | 10.3 | 10.3 | 12 | 0 | 270 | 0 |  |  |  |  | 329 | 37 | 32 |  |  | 126 | 126 | 71 | 2020-12-11
MASERATI | Levante | 350 hp Essence | A8 | Automatic | 2979 | Petrol | Internal Combustion Engine (ICE) | 189 | 257 | 0 |  |  |  | Euro 6d | FALSE | WLTP | 14.9 | 23 | 26.4 | 24.6 | 22.6 | 0 | 20.5 | 13.8 | 11.5 | 12.3 | 13.4 | 0 | 303 | 0 |  |  |  |  | 409 | 41 | 31 |  |  | 126 | 126 | 69.8 | 2022-02-16
MASERATI | Levante | 350 hp GranLusso | A8 | Automatic | 2979 | Petrol | Internal Combustion Engine (ICE) | 189 | 257 | 0 |  |  |  | Euro 6d | FALSE | WLTP | 14.9 | 23 | 26.4 | 24.6 | 22.6 | 0 | 20.5 | 13.8 | 11.5 | 12.3 | 13.4 | 0 | 303 | 0 |  |  |  |  | 409 | 41 | 31 |  |  | 126 | 126 | 69.8 | 2020-12-11
MASERATI | Levante | 350 hp GranSport | A8 | Automatic | 2979 | Petrol | Internal Combustion Engine (ICE) | 189 | 257 | 0 |  |  |  | Euro 6d | FALSE | WLTP | 14.9 | 23 | 26.4 | 24.6 | 22.6 | 0 | 20.5 | 13.8 | 11.5 | 12.3 | 13.4 | 0 | 303 | 0 |  |  |  |  | 409 | 41 | 31 |  |  | 126 | 126 | 69.8 | 2020-12-11
MASERATI | Levante | 430 hp GranLusso | A8 | Automatic | 2979 | Petrol | Internal Combustion Engine (ICE) | 232 | 316 | 0 |  |  |  | Euro 6d | FALSE | WLTP | 14.6 | 22.1 | 25.9 | 24.1 | 22.4 | 0 | 19.9 | 13.7 | 11.5 | 12.3 | 13.3 | 0 | 301 | 0 |  |  |  |  | 309 | 31 | 25 |  |  | 126 | 126 | 70 | 2020-12-11
MASERATI | Levante | 430 hp GranSport | A8 | Automatic | 2979 | Petrol | Internal Combustion Engine (ICE) | 232 | 316 | 0 |  |  |  | Euro 6d | FALSE | WLTP | 14.6 | 22.1 | 25.9 | 24.1 | 22.4 | 0 | 19.9 | 13.7 | 11.5 | 12.3 | 13.3 | 0 | 301 | 0 |  |  |  |  | 309 | 31 | 25 |  |  | 126 | 126 | 70 | 2020-12-11
MAZDA | Mazda2 Hybrid | Mazda2 Hybrid 1.5 116ps Centre-Line Auto / Black Cloth (01/24) | CVT | Automatic | 1490 | Petrol Electric | Hybrid Electric Vehicle (HEV) | 92 | 68 |  |  |  |  | Euro 6 EB | FALSE | WLTP | 100.9 | 97.4 | 80.7 | 56.5 | 74.3 | 0 | 2.8 | 2.9 | 3.5 | 5 | 3.8 | 0 | 87 | 0 |  |  |  |  | 149 | 25 | 10 |  | 0 | 60 | 60 | 70 | 2025-09-10
MAZDA | Mazda2 Hybrid | Mazda2 Hybrid 1.5 116ps Exclusive-Line Auto / Black Cloth (01/24) | CVT | Automatic | 1490 | Petrol Electric | Hybrid Electric Vehicle (HEV) | 92 | 68 |  |  |  |  | Euro 6 EB | FALSE | WLTP | 100.9 | 97.4 | 80.7 | 56.5 | 74.3 | 0 | 2.8 | 2.9 | 3.5 | 5 | 3.8 | 0 | 87 | 0 |  |  |  |  | 149 | 25 | 10 |  | 0 | 60 | 60 | 70 | 2025-09-10
MAZDA | Mazda2 Hybrid | Mazda2 Hybrid 1.5 116ps Homura Auto / Cloth-Leatherette (01/24) | CVT | Automatic | 1490 | Petrol Electric | Hybrid Electric Vehicle (HEV) | 92 | 68 |  |  |  |  | Euro 6 EB | FALSE | WLTP | 100.9 | 97.4 | 80.7 | 56.5 | 74.3 | 0 | 2.8 | 2.9 | 3.5 | 5 | 3.8 | 0 | 87 | 0 |  |  |  |  | 149 | 25 | 10 |  | 0 | 60 | 60 | 70 | 2025-09-10
MAZDA | Mazda2 Hybrid | Mazda2 Hybrid 1.5 116ps Homura Plus Auto / Cloth-Leatherette (01/24) | CVT | Automatic | 1490 | Petrol Electric | Hybrid Electric Vehicle (HEV) | 92 | 68 |  |  |  |  | Euro 6 EB | FALSE | WLTP | 100.9 | 97.4 | 80.7 | 56.5 | 74.3 | 0 | 2.8 | 2.9 | 3.5 | 5 | 3.8 | 0 | 87 | 0 |  |  |  |  | 149 | 25 | 10 |  | 0 | 60 | 60 | 70 | 2025-09-10
MAZDA | Mazda2 Hybrid | Mazda2 Hybrid 1.5 116ps Centre-Line Auto / Black Cloth (05/25) | CVT | Automatic | 1490 | Petrol Electric | Hybrid Electric Vehicle (HEV) | 92 | 68 |  |  |  |  | Euro 6 EB | FALSE | WLTP | 100.9 | 97.4 | 80.7 | 56.5 | 74.3 | 0 | 2.8 | 2.9 | 3.5 | 5 | 3.8 | 0 | 87 | 0 |  |  |  |  | 149 | 25 | 10 |  | 0 | 60 | 60 | 70 | 2025-09-10
MAZDA | Mazda2 Hybrid | Mazda2 Hybrid 1.5 116ps Exclusive-Line Auto / Black Cloth (05/25) | CVT | Automatic | 1490 | Petrol Electric | Hybrid Electric Vehicle (HEV) | 92 | 68 |  |  |  |  | Euro 6 EB | FALSE | WLTP | 100.9 | 97.4 | 80.7 | 56.5 | 74.3 | 0 | 2.8 | 2.9 | 3.5 | 5 | 3.8 | 0 | 87 | 0 |  |  |  |  | 149 | 25 | 10 |  | 0 | 60 | 60 | 70 | 2025-09-10
MAZDA | Mazda2 Hybrid | Mazda2 Hybrid 1.5 116ps Homura Auto / Cloth-Leatherette (05/25) | CVT | Automatic | 1490 | Petrol Electric | Hybrid Electric Vehicle (HEV) | 92 | 68 |  |  |  |  | Euro 6 EB | FALSE | WLTP | 100.9 | 97.4 | 80.7 | 56.5 | 74.3 | 0 | 2.8 | 2.9 | 3.5 | 5 | 3.8 | 0 | 87 | 0 |  |  |  |  | 149 | 25 | 10 |  | 0 | 60 | 60 | 70 | 2025-09-10
MAZDA | Mazda2 Hybrid | Mazda2 Hybrid 1.5 116ps Homura Plus Auto / Cloth-Leatherette (05/25) | CVT | Automatic | 1490 | Petrol Electric | Hybrid Electric Vehicle (HEV) | 92 | 68 |  |  |  |  | Euro 6 EB | FALSE | WLTP | 100.9 | 97.4 | 80.7 | 56.5 | 74.3 | 0 | 2.8 | 2.9 | 3.5 | 5 | 3.8 | 0 | 87 | 0 |  |  |  |  | 149 | 25 | 10 |  | 0 | 60 | 60 | 70 | 2025-09-10
MAZDA | Mazda2 Hybrid | Mazda2 Hybrid 1.5 116ps Centre-Line Auto / Black Cloth (01/24) | CVT | Automatic | 1490 | Petrol Electric | Hybrid Electric Vehicle (HEV) | 92 | 68 |  |  | 0 |  | Euro 6d | FALSE | WLTP | 100.9 | 97.4 | 80.7 | 56.5 | 74.3 | 0 | 2.8 | 2.9 | 3.5 | 5 | 3.8 | 0 | 87 | 0 |  | 0 |  | 0 | 149 | 25 | 10 | 0 | 0 | 60 | 60 | 70 | 2025-09-26
MAZDA | Mazda2 Hybrid | Mazda2 Hybrid 1.5 116ps Exclusive-Line Auto / Black Cloth (01/24) | CVT | Automatic | 1490 | Petrol | Hybrid Electric Vehicle (HEV) | 92 | 68 |  |  | 0 |  | Euro 6d | FALSE | WLTP | 100.9 | 97.4 | 80.7 | 56.5 | 74.3 | 0 | 2.8 | 2.9 | 3.5 | 5 | 3.8 | 0 | 87 | 0 |  | 0 |  | 0 | 149 | 25 | 10 | 0 | 0 | 60 | 60 | 70 | 2025-09-26
MAZDA | Mazda2 Hybrid | Mazda2 Hybrid 1.5 116ps Homura Auto / Cloth-Leatherette (01/24) | CVT | Automatic | 1490 | Petrol | Hybrid Electric Vehicle (HEV) | 92 | 68 |  |  | 0 |  | Euro 6d | FALSE | WLTP | 100.9 | 97.4 | 80.7 | 56.5 | 74.3 | 0 | 2.8 | 2.9 | 3.5 | 5 | 3.8 | 0 | 87 | 0 |  | 0 |  | 0 | 149 | 25 | 10 | 0 | 0 | 60 | 60 | 70 | 2025-09-26
MAZDA | Mazda2 Hybrid | Mazda2 Hybrid 1.5 116ps Homura Plus Auto / Cloth-Leatherette (01/24) | CVT | Automatic | 1490 | Petrol Electric | Hybrid Electric Vehicle (HEV) | 92 | 68 |  |  | 0 |  | Euro 6d | FALSE | WLTP | 100.9 | 97.4 | 80.7 | 56.5 | 74.3 | 0 | 2.8 | 2.9 | 3.5 | 5 | 3.8 | 0 | 87 | 0 |  | 0 |  | 0 | 149 | 25 | 10 | 0 | 0 | 60 | 60 | 70 | 2025-09-26
MAZDA | Mazda2 Hybrid | Mazda2 Hybrid 1.5 116ps Centre-Line Auto / Black Cloth (05/25) | CVT | Automatic | 1490 | Petrol Electric | Hybrid Electric Vehicle (HEV) | 92 | 68 |  |  | 0 |  | Euro 6d | FALSE | WLTP | 100.9 | 97.4 | 80.7 | 56.5 | 74.3 | 0 | 2.8 | 2.9 | 3.5 | 5 | 3.8 | 0 | 87 | 0 |  | 0 |  | 0 | 149 | 25 | 10 | 0 | 0 | 60 | 60 | 70 | 2025-09-26
MAZDA | Mazda2 Hybrid | Mazda2 Hybrid 1.5 116ps Exclusive-Line Auto / Black Cloth (05/25) | CVT | Automatic | 1490 | Petrol Electric | Hybrid Electric Vehicle (HEV) | 92 | 68 |  |  | 0 |  | Euro 6d | FALSE | WLTP | 100.9 | 97.4 | 80.7 | 56.5 | 74.3 | 0 | 2.8 | 2.9 | 3.5 | 5 | 3.8 | 0 | 87 | 0 |  | 0 |  | 0 | 149 | 25 | 10 | 0 | 0 | 60 | 60 | 70 | 2025-09-26
MAZDA | Mazda2 Hybrid | Mazda2 Hybrid 1.5 116ps Homura Auto / Cloth-Leatherette (05/25) | CVT | Automatic | 1490 | Petrol Electric | Hybrid Electric Vehicle (HEV) | 92 | 68 |  |  | 0 |  | Euro 6d | FALSE | WLTP | 100.9 | 97.4 | 80.7 | 56.5 | 74.3 | 0 | 2.8 | 2.9 | 3.5 | 5 | 3.8 | 0 | 87 | 0 |  | 0 |  | 0 | 149 | 25 | 10 | 0 | 0 | 60 | 60 | 70 | 2025-09-26
MAZDA | Mazda2 Hybrid | Mazda2 Hybrid 1.5 116ps Homura Plus Auto / Cloth-Leatherette (05/25) | CVT | Automatic | 1490 | Petrol Electric | Hybrid Electric Vehicle (HEV) | 92 | 68 |  |  | 0 |  | Euro 6d | FALSE | WLTP | 100.9 | 97.4 | 80.7 | 56.5 | 74.3 | 0 | 2.8 | 2.9 | 3.5 | 5 | 3.8 | 0 | 87 | 0 |  | 0 |  | 0 | 149 | 25 | 10 | 0 | 0 | 60 | 60 | 70 | 2025-09-26
MAZDA | Mazda2 Hybrid | 1.5 116ps Centre-Line Auto / Black Cloth (01/24) | CVT | Automatic | 1490 | Petrol Electric | Hybrid Electric Vehicle (HEV) | 92 | 68 |  |  | 0 |  | Euro 6d | FALSE | WLTP | 100.9 | 97.4 | 80.7 | 56.5 | 74.3 | 0 | 2.8 | 2.9 | 3.5 | 5 | 3.8 | 0 | 87 | 0 |  | 0 |  | 0 | 149 | 25 | 10 | 0 | 0 | 60 | 60 | 70 | 2025-09-26
MAZDA | Mazda2 Hybrid | 1.5 116ps Exclusive-Line Auto / Black Cloth (01/24) | CVT | Automatic | 1490 | Petrol Electric | Hybrid Electric Vehicle (HEV) | 92 | 68 |  |  | 0 |  | Euro 6d | FALSE | WLTP | 100.9 | 97.4 | 80.7 | 56.5 | 74.3 | 0 | 2.8 | 2.9 | 3.5 | 5 | 3.8 | 0 | 87 | 0 |  | 0 |  | 0 | 149 | 25 | 10 | 0 | 0 | 60 | 60 | 70 | 2025-09-26
MAZDA | Mazda2 Hybrid | 1.5 116ps Homura Auto / Cloth-Leatherette (01/24) | CVT | Automatic | 1490 | Petrol Electric | Hybrid Electric Vehicle (HEV) | 92 | 68 |  |  | 0 |  | Euro 6d | FALSE | WLTP | 100.9 | 97.4 | 80.7 | 56.5 | 74.3 | 0 | 2.8 | 2.9 | 3.5 | 5 | 3.8 | 0 | 87 | 0 |  | 0 |  | 0 | 149 | 25 | 10 | 0 | 0 | 60 | 60 | 70 | 2025-09-26
MAZDA | Mazda2 Hybrid | 1.5 116ps Homura Plus Auto / Cloth-Leatherette (01/24) | CVT | Automatic | 1490 | Petrol Electric | Hybrid Electric Vehicle (HEV) | 92 | 68 |  |  | 0 |  | Euro 6d | FALSE | WLTP | 100.9 | 97.4 | 80.7 | 56.5 | 74.3 | 0 | 2.8 | 2.9 | 3.5 | 5 | 3.8 | 0 | 87 | 0 |  | 0 |  | 0 | 149 | 25 | 10 | 0 | 0 | 60 | 60 | 70 | 2025-09-26
MAZDA | Mazda2 Hybrid | 1.5 116ps Centre-Line Auto / Black Cloth (05/25) | CVT | Automatic | 1490 | Petrol Electric | Hybrid Electric Vehicle (HEV) | 92 | 68 |  |  | 0 |  | Euro 6d | FALSE | WLTP | 100.9 | 97.4 | 80.7 | 56.5 | 74.3 | 0 | 2.8 | 2.9 | 3.5 | 5 | 3.8 | 0 | 87 | 0 |  | 0 |  | 0 | 149 | 25 | 10 | 0 | 0 | 60 | 60 | 70 | 2025-09-26
MAZDA | Mazda2 Hybrid | 1.5 116ps Exclusive-Line Auto / Black Cloth (05/25) | CVT | Automatic | 1490 | Petrol Electric | Hybrid Electric Vehicle (HEV) | 92 | 68 |  |  | 0 |  | Euro 6d | FALSE | WLTP | 100.9 | 97.4 | 80.7 | 56.5 | 74.3 | 0 | 2.8 | 2.9 | 3.5 | 5 | 3.8 | 0 | 87 | 0 |  | 0 |  | 0 | 149 | 25 | 10 | 0 | 0 | 60 | 60 | 70 | 2025-09-26
MAZDA | Mazda2 Hybrid | 1.5 116ps Homura Auto / Cloth-Leatherette (05/25) | CVT | Automatic | 1490 | Petrol Electric | Hybrid Electric Vehicle (HEV) | 92 | 68 |  |  | 0 |  | Euro 6d | FALSE | WLTP | 100.9 | 97.4 | 80.7 | 56.5 | 74.3 | 0 | 2.8 | 2.9 | 3.5 | 5 | 3.8 | 0 | 87 | 0 |  | 0 |  | 0 | 149 | 25 | 10 | 0 | 0 | 60 | 60 | 70 | 2025-09-26
MAZDA | Mazda2 Hybrid | 1.5 116ps Homura Plus Auto / Cloth-Leatherette (05/25) | CVT | Automatic | 1490 | Petrol Electric | Hybrid Electric Vehicle (HEV) | 92 | 68 |  |  | 0 |  | Euro 6d | FALSE | WLTP | 100.9 | 97.4 | 80.7 | 56.5 | 74.3 | 0 | 2.8 | 2.9 | 3.5 | 5 | 3.8 | 0 | 87 | 0 |  | 0 |  | 0 | 149 | 25 | 10 | 0 | 0 | 60 | 60 | 70 | 2025-09-26
MAZDA | Mazda3 | Mazda3 2.0 186ps Takumi Auto / Black Leather (05/24) | 6AT | Automatic | 1998 | Petrol Electric | Mild Hybrid Electric Vehicle (MHEV) | 186 | 137 |  |  |  |  | Euro 6 EA | FALSE | WLTP | 37.7 | 47.9 | 53.3 | 42.8 | 45.6 | 0 | 7.5 | 5.9 | 5.3 | 6.6 | 6.2 | 0 | 138 | 0 |  |  |  |  | 114 | 14 | 26 |  | 0.09 | 60 | 60 | 66 | 2025-09-10
MAZDA | Mazda3 | Mazda3 Saloon 2.0 186ps Exclusive-Line / Dark Grey Cloth (05/24) | 6MT | Manual | 1998 | Petrol Electric | Mild Hybrid Electric Vehicle (MHEV) | 186 | 137 |  |  |  |  | Euro 6 EA | FALSE | WLTP | 42.2 | 52.3 | 58.9 | 49.6 | 51.4 | 0 | 6.7 | 5.4 | 4.8 | 5.7 | 5.5 | 0 | 123 | 0 |  |  |  |  | 124 | 15 | 25 |  | 0.1 | 60 | 60 | 65 | 2025-09-10
MAZDA | Mazda3 | Mazda3 Saloon 2.0 186ps Exclusive-Line Auto / Dark Grey Cloth (05/24) | 6AT | Automatic | 1998 | Petrol Electric | Mild Hybrid Electric Vehicle (MHEV) | 186 | 137 |  |  |  |  | Euro 6 EA | FALSE | WLTP | 37.7 | 48.7 | 54.3 | 44.1 | 46.3 | 0 | 7.5 | 5.8 | 5.2 | 6.4 | 6.1 | 0 | 135 | 0 |  |  |  |  | 114 | 14 | 26 |  | 0.09 | 60 | 60 | 65 | 2025-09-10
MAZDA | Mazda3 | Mazda3 2.5 140ps Prime-Line / Dark Grey Cloth (06/24) | 6MT | Manual | 2488 | Petrol Electric | Mild Hybrid Electric Vehicle (MHEV) | 140 | 103 |  |  |  |  | Euro 6 EA | FALSE | WLTP | 35.3 | 49.6 | 56.5 | 47.1 | 47.9 | 0 | 8 | 5.7 | 5 | 6 | 5.9 | 0 | 133 | 0 |  |  |  |  | 112 | 19 | 8 |  | 0.04 | 60 | 60 | 63 | 2025-09-10
MAZDA | Mazda3 | Mazda3 2.5 140ps Centre-Line / Dark Grey Cloth (06/24) | 6MT | Manual | 2488 | Petrol Electric | Mild Hybrid Electric Vehicle (MHEV) | 140 | 103 |  |  |  |  | Euro 6 EA | FALSE | WLTP | 35.3 | 49.6 | 56.5 | 47.1 | 47.9 | 0 | 8 | 5.7 | 5 | 6 | 5.9 | 0 | 133 | 0 |  |  |  |  | 112 | 19 | 8 |  | 0.04 | 60 | 60 | 63 | 2025-09-10
MAZDA | Mazda3 | Mazda3 2.5 140ps Exclusive-Line / Dark Grey Cloth (06/24) | 6MT | Manual | 2488 | Petrol Electric | Mild Hybrid Electric Vehicle (MHEV) | 140 | 103 |  |  |  |  | Euro 6 EA | FALSE | WLTP | 35.3 | 49.6 | 56.5 | 47.1 | 47.9 | 0 | 8 | 5.7 | 5 | 6 | 5.9 | 0 | 133 | 0 |  |  |  |  | 112 | 19 | 8 |  | 0.04 | 60 | 60 | 63 | 2025-09-10
MAZDA | Mazda3 | Mazda3 2.5 140ps Homura / Black Cloth (06/24) | 6MT | Manual | 2488 | Petrol Electric | Mild Hybrid Electric Vehicle (MHEV) | 140 | 103 |  |  |  |  | Euro 6 EA | FALSE | WLTP | 35.3 | 49.6 | 56.5 | 47.1 | 47.9 | 0 | 8 | 5.7 | 5 | 6 | 5.9 | 0 | 133 | 0 |  |  |  |  | 112 | 19 | 8 |  | 0.04 | 60 | 60 | 63 | 2025-09-10
MAZDA | Mazda3 | Mazda3 2.5 140ps Takumi / Black Leather (06/24) | 6MT | Manual | 2488 | Petrol Electric | Mild Hybrid Electric Vehicle (MHEV) | 140 | 103 |  |  |  |  | Euro 6 EA | FALSE | WLTP | 35.3 | 49.6 | 56.5 | 47.1 | 47.9 | 0 | 8 | 5.7 | 5 | 6 | 5.9 | 0 | 133 | 0 |  |  |  |  | 112 | 19 | 8 |  | 0.04 | 60 | 60 | 63 | 2025-09-10
MAZDA | Mazda3 | Mazda3 2.5 140ps Homura Auto / Black Cloth (06/24) | 6AT | Automatic | 2488 | Petrol Electric | Mild Hybrid Electric Vehicle (MHEV) | 140 | 103 |  |  |  |  | Euro 6 EA | FALSE | WLTP | 33.6 | 47.1 | 53.3 | 44.1 | 44.8 | 0 | 8.4 | 6 | 5.3 | 6.4 | 6.3 | 0 | 141 | 0 |  |  |  |  | 96 | 18 | 12 |  | 0.1 | 60 | 60 | 63 | 2025-09-10
MAZDA | Mazda3 | Mazda3 2.5 140ps Exclusive-Line Auto / Dark Grey Cloth (06/24) | 6AT | Automatic | 2488 | Petrol Electric | Mild Hybrid Electric Vehicle (MHEV) | 140 | 103 |  |  |  |  | Euro 6 EA | FALSE | WLTP | 33.6 | 47.1 | 53.3 | 44.1 | 44.8 | 0 | 8.4 | 6 | 5.3 | 6.4 | 6.3 | 0 | 141 | 0 |  |  |  |  | 96 | 18 | 12 |  | 0.1 | 60 | 60 | 63 | 2025-09-10
MAZDA | Mazda3 | Mazda3 2.5 140ps Takumi Auto / Black Leather (06/24) | 6AT | Automatic | 2488 | Petrol Electric | Mild Hybrid Electric Vehicle (MHEV) | 140 | 103 |  |  |  |  | Euro 6 EA | FALSE | WLTP | 33.6 | 47.1 | 53.3 | 44.1 | 44.8 | 0 | 8.4 | 6 | 5.3 | 6.4 | 6.3 | 0 | 141 | 0 |  |  |  |  | 96 | 18 | 12 |  | 0.1 | 60 | 60 | 63 | 2025-09-10
MAZDA | Mazda3 | Mazda3 2.0 186ps Centre-Line / Dark Grey Cloth (05/24) | 6MT | Manual | 1998 | Petrol Electric | Mild Hybrid Electric Vehicle (MHEV) | 186 | 137 |  |  |  |  | Euro 6 EA | FALSE | WLTP | 42.2 | 52.3 | 58.9 | 49.6 | 51.4 | 0 | 6.7 | 5.4 | 4.8 | 5.7 | 5.5 | 0 | 123 | 0 |  |  |  |  | 124 | 15 | 25 |  | 0.1 | 60 | 60 | 66 | 2025-09-10
MAZDA | Mazda3 | Mazda3 2.0 186ps Homura / Black Cloth (05/24) | 6MT | Manual | 1998 | Petrol Electric | Mild Hybrid Electric Vehicle (MHEV) | 186 | 137 |  |  |  |  | Euro 6 EA | FALSE | WLTP | 42.2 | 52.3 | 58.9 | 49.6 | 51.4 | 0 | 6.7 | 5.4 | 4.8 | 5.7 | 5.5 | 0 | 123 | 0 |  |  |  |  | 124 | 15 | 25 |  | 0.1 | 60 | 60 | 66 | 2025-09-10
MAZDA | Mazda3 | Mazda3 2.0 186ps Takumi / Black Leather (05/24) | 6MT | Manual | 1998 | Petrol Electric | Mild Hybrid Electric Vehicle (MHEV) | 186 | 137 |  |  |  |  | Euro 6 EA | FALSE | WLTP | 42.2 | 52.3 | 58.9 | 49.6 | 51.4 | 0 | 6.7 | 5.4 | 4.8 | 5.7 | 5.5 | 0 | 123 | 0 |  |  |  |  | 124 | 15 | 25 |  | 0.1 | 60 | 60 | 66 | 2025-09-10
MAZDA | Mazda3 | Mazda3 2.0 186ps Exclusive-Line / Dark Grey Cloth (05/24) | 6MT | Manual | 1998 | Petrol Electric | Mild Hybrid Electric Vehicle (MHEV) | 186 | 137 |  |  |  |  | Euro 6 EA | FALSE | WLTP | 42.2 | 52.3 | 58.9 | 49.6 | 51.4 | 0 | 6.7 | 5.4 | 4.8 | 5.7 | 5.5 | 0 | 123 | 0 |  |  |  |  | 124 | 15 | 25 |  | 0.1 | 60 | 60 | 66 | 2025-09-10
MAZDA | Mazda3 | Mazda3 2.0 186ps Homura Auto / Black Cloth (05/24) | 6AT | Automatic | 1998 | Petrol Electric | Mild Hybrid Electric Vehicle (MHEV) | 186 | 137 |  |  |  |  | Euro 6 EA | FALSE | WLTP | 37.7 | 47.9 | 53.3 | 42.8 | 45.6 | 0 | 7.5 | 5.9 | 5.3 | 6.6 | 6.2 | 0 | 138 | 0 |  |  |  |  | 114 | 14 | 26 |  | 0.09 | 60 | 60 | 66 | 2025-09-10
MAZDA | Mazda3 | Mazda3 2.0 186ps Exclusive-Line Auto / Dark Grey Cloth (05/24) | 6AT | Automatic | 1998 | Petrol Electric | Mild Hybrid Electric Vehicle (MHEV) | 186 | 137 |  |  |  |  | Euro 6 EA | FALSE | WLTP | 37.7 | 47.9 | 53.3 | 42.8 | 45.6 | 0 | 7.5 | 5.9 | 5.3 | 6.6 | 6.2 | 0 | 138 | 0 |  |  |  |  | 114 | 14 | 26 |  | 0.09 | 60 | 60 | 66 | 2025-09-10
MAZDA | Mazda3 | 2.5 140ps Prime-Line / Dark Grey Cloth (06/24) | 6MT | Manual | 2488 | Petrol Electric | Mild Hybrid Electric Vehicle (MHEV) | 140 | 103 |  |  | 0 |  | Euro 6d | FALSE | WLTP | 35.3 | 49.6 | 56.5 | 47.1 | 47.9 | 0 | 8 | 5.7 | 5 | 6 | 5.9 | 0 | 133 | 0 |  | 0 |  | 0 | 112 | 19 | 8 | 0 | 0.04 | 60 | 60 | 63 | 2025-09-26
MAZDA | Mazda3 | 2.5 140ps Centre-Line / Dark Grey Cloth (06/24) | 6MT | Manual | 2488 | Petrol Electric | Mild Hybrid Electric Vehicle (MHEV) | 140 | 103 |  |  | 0 |  | Euro 6d | FALSE | WLTP | 35.3 | 49.6 | 56.5 | 47.1 | 47.9 | 0 | 8 | 5.7 | 5 | 6 | 5.9 | 0 | 133 | 0 |  | 0 |  | 0 | 112 | 19 | 8 | 0 | 0.04 | 60 | 60 | 63 | 2025-09-26
MAZDA | Mazda3 | 2.5 140ps Exclusive-Line / Dark Grey Cloth (06/24) | 6MT | Manual | 2488 | Petrol Electric | Mild Hybrid Electric Vehicle (MHEV) | 140 | 103 |  |  | 0 |  | Euro 6d | FALSE | WLTP | 35.3 | 49.6 | 56.5 | 47.1 | 47.9 | 0 | 8 | 5.7 | 5 | 6 | 5.9 | 0 | 133 | 0 |  | 0 |  | 0 | 112 | 19 | 8 | 0 | 0.04 | 60 | 60 | 63 | 2025-09-26
MAZDA | Mazda3 | 2.5 140ps Homura / Black Cloth (06/24) | 6MT | Manual | 2488 | Petrol Electric | Mild Hybrid Electric Vehicle (MHEV) | 140 | 103 |  |  | 0 |  | Euro 6d | FALSE | WLTP | 35.3 | 49.6 | 56.5 | 47.1 | 47.9 | 0 | 8 | 5.7 | 5 | 6 | 5.9 | 0 | 133 | 0 |  | 0 |  | 0 | 112 | 19 | 8 | 0 | 0.04 | 60 | 60 | 63 | 2025-09-26
MAZDA | Mazda3 | 2.5 140ps Takumi / Black Leather (06/24) | 6MT | Manual | 2488 | Petrol Electric | Mild Hybrid Electric Vehicle (MHEV) | 140 | 103 |  |  | 0 |  | Euro 6d | FALSE | WLTP | 35.3 | 49.6 | 56.5 | 47.1 | 47.9 | 0 | 8 | 5.7 | 5 | 6 | 5.9 | 0 | 133 | 0 |  | 0 |  | 0 | 112 | 19 | 8 | 0 | 0.04 | 60 | 60 | 63 | 2025-09-26
MAZDA | Mazda3 | 2.5 140ps Homura Auto / Black Cloth (06/24) | 6AT | Automatic | 2488 | Petrol Electric | Mild Hybrid Electric Vehicle (MHEV) | 140 | 103 |  |  | 0 |  | Euro 6d | FALSE | WLTP | 33.6 | 47.1 | 53.3 | 44.1 | 44.8 | 0 | 8.4 | 6 | 5.3 | 6.4 | 6.3 | 0 | 141 | 0 |  | 0 |  | 0 | 96 | 18 | 12 | 0 | 0.1 | 60 | 60 | 63 | 2025-09-26
MAZDA | Mazda3 | 2.5 140ps Exclusive-Line Auto / Dark Grey Cloth (06/24) | 6AT | Automatic | 2488 | Petrol Electric | Mild Hybrid Electric Vehicle (MHEV) | 140 | 103 |  |  | 0 |  | Euro 6d | FALSE | WLTP | 33.6 | 47.1 | 53.3 | 44.1 | 44.8 | 0 | 8.4 | 6 | 5.3 | 6.4 | 6.3 | 0 | 141 | 0 |  | 0 |  | 0 | 96 | 18 | 12 | 0 | 0.1 | 60 | 60 | 63 | 2025-09-26
MAZDA | Mazda3 | 2.5 140ps Takumi Auto / Black Leather (06/24) | 6AT | Automatic | 2488 | Petrol Electric | Mild Hybrid Electric Vehicle (MHEV) | 140 | 103 |  |  | 0 |  | Euro 6d | FALSE | WLTP | 33.6 | 47.1 | 53.3 | 44.1 | 44.8 | 0 | 8.4 | 6 | 5.3 | 6.4 | 6.3 | 0 | 141 | 0 |  | 0 |  | 0 | 96 | 18 | 12 | 0 | 0.1 | 60 | 60 | 63 | 2025-09-26
MAZDA | Mazda3 | 2.0 186ps Centre-Line / Dark Grey Cloth (05/24) | 6MT | Manual | 1998 | Petrol Electric | Mild Hybrid Electric Vehicle (MHEV) | 186 | 137 |  |  | 0 |  | Euro 6d | FALSE | WLTP | 42.2 | 52.3 | 58.9 | 49.6 | 51.4 | 0 | 6.7 | 5.4 | 4.8 | 5.7 | 5.5 | 0 | 123 | 0 |  | 0 |  | 0 | 124 | 15 | 25 | 0 | 0.1 | 60 | 60 | 66 | 2025-09-26
MAZDA | Mazda3 | 2.0 186ps Homura / Black Cloth (05/24) | 6MT | Manual | 1998 | Petrol Electric | Mild Hybrid Electric Vehicle (MHEV) | 186 | 137 |  |  | 0 |  | Euro 6d | FALSE | WLTP | 42.2 | 52.3 | 58.9 | 49.6 | 51.4 | 0 | 6.7 | 5.4 | 4.8 | 5.7 | 5.5 | 0 | 123 | 0 |  | 0 |  | 0 | 124 | 15 | 25 | 0 | 0.1 | 60 | 60 | 66 | 2025-09-26
MAZDA | Mazda3 | 2.0 186ps Takumi / Black Leather (05/24) | 6MT | Manual | 1998 | Petrol Electric | Mild Hybrid Electric Vehicle (MHEV) | 186 | 137 |  |  | 0 |  | Euro 6d | FALSE | WLTP | 42.2 | 52.3 | 58.9 | 49.6 | 51.4 | 0 | 6.7 | 5.4 | 4.8 | 5.7 | 5.5 | 0 | 123 | 0 |  | 0 |  | 0 | 124 | 15 | 25 | 0 | 0.1 | 60 | 60 | 66 | 2025-09-26
MAZDA | Mazda3 | 2.0 186ps Exclusive-Line / Dark Grey Cloth (05/24) | 6MT | Manual | 1998 | Petrol Electric | Mild Hybrid Electric Vehicle (MHEV) | 186 | 137 |  |  | 0 |  | Euro 6d | FALSE | WLTP | 42.2 | 52.3 | 58.9 | 49.6 | 51.4 | 0 | 6.7 | 5.4 | 4.8 | 5.7 | 5.5 | 0 | 123 | 0 |  | 0 |  | 0 | 124 | 15 | 25 | 0 | 0.1 | 60 | 60 | 66 | 2025-09-26
MAZDA | Mazda3 | 2.0 186ps Homura Auto / Black Cloth (05/24) | 6AT | Automatic | 1998 | Petrol Electric | Mild Hybrid Electric Vehicle (MHEV) | 186 | 137 |  |  | 0 |  | Euro 6d | FALSE | WLTP | 37.7 | 47.9 | 53.3 | 42.8 | 45.6 | 0 | 7.5 | 5.9 | 5.3 | 6.6 | 6.2 | 0 | 138 | 0 |  | 0 |  | 0 | 114 | 14 | 26 | 0 | 0.09 | 60 | 60 | 66 | 2025-09-26
MAZDA | Mazda3 | 2.0 186ps Exclusive-Line Auto / Dark Grey Cloth (05/24) | 6AT | Automatic | 1998 | Petrol Electric | Mild Hybrid Electric Vehicle (MHEV) | 186 | 137 |  |  | 0 |  | Euro 6d | FALSE | WLTP | 37.7 | 47.9 | 53.3 | 42.8 | 45.6 | 0 | 7.5 | 5.9 | 5.3 | 6.6 | 6.2 | 0 | 138 | 0 |  | 0 |  | 0 | 114 | 14 | 26 | 0 | 0.09 | 60 | 60 | 66 | 2025-09-26
MAZDA | Mazda3 | 2.0 186ps Takumi Auto / Black Leather (05/24) | 6AT | Automatic | 1998 | Petrol Electric | Mild Hybrid Electric Vehicle (MHEV) | 186 | 137 |  |  | 0 |  | Euro 6d | FALSE | WLTP | 37.7 | 47.9 | 53.3 | 42.8 | 45.6 | 0 | 7.5 | 5.9 | 5.3 | 6.6 | 6.2 | 0 | 138 | 0 |  | 0 |  | 0 | 114 | 14 | 26 | 0 | 0.09 | 60 | 60 | 66 | 2025-09-26
MAZDA | Mazda3 | Saloon 2.0 186ps Exclusive-Line / Dark Grey Cloth (05/24) | 6MT | Manual | 1998 | Petrol Electric | Mild Hybrid Electric Vehicle (MHEV) | 186 | 137 |  |  | 0 |  | Euro 6d | FALSE | WLTP | 42.2 | 52.3 | 58.9 | 49.6 | 51.4 | 0 | 6.7 | 5.4 | 4.8 | 5.7 | 5.5 | 0 | 123 | 0 |  | 0 |  | 0 | 124 | 15 | 25 | 0 | 0.1 | 60 | 60 | 65 | 2025-09-26
MAZDA | Mazda3 | Mazda3 2.5 140ps Prime-Line / Dark Grey Cloth (06/24) | 6MT | Manual | 2488 | Petrol Electric | Mild Hybrid Electric Vehicle (MHEV) | 140 | 103 |  |  | 0 |  | Euro 6d | FALSE | WLTP | 35.3 | 49.6 | 56.5 | 47.1 | 47.9 | 0 | 8 | 5.7 | 5 | 6 | 5.9 | 0 | 133 | 0 |  | 0 |  | 0 | 112 | 19 | 8 | 0 | 0.04 | 60 | 60 | 63 | 2025-09-26
MAZDA | Mazda3 | Mazda3 2.5 140ps Centre-Line / Dark Grey Cloth (06/24) | 6MT | Manual | 2488 | Petrol Electric | Mild Hybrid Electric Vehicle (MHEV) | 140 | 103 |  |  | 0 |  | Euro 6d | FALSE | WLTP | 35.3 | 49.6 | 56.5 | 47.1 | 47.9 | 0 | 8 | 5.7 | 5 | 6 | 5.9 | 0 | 133 | 0 |  | 0 |  | 0 | 112 | 19 | 8 | 0 | 0.04 | 60 | 60 | 63 | 2025-09-26
MAZDA | Mazda3 | Mazda3 2.0 186ps Exclusive-Line / Dark Grey Cloth (05/24) | 6MT | Manual | 1998 | Petrol Electric | Mild Hybrid Electric Vehicle (MHEV) | 186 | 137 |  |  | 0 |  | Euro 6d | FALSE | WLTP | 42.2 | 52.3 | 58.9 | 49.6 | 51.4 | 0 | 6.7 | 5.4 | 4.8 | 5.7 | 5.5 | 0 | 123 | 0 |  | 0 |  | 0 | 124 | 15 | 25 | 0 | 0.1 | 60 | 60 | 66 | 2025-09-26
MAZDA | Mazda3 | Mazda3 2.0 186ps Homura Auto / Black Cloth (05/24) | 6AT | Automatic | 1998 | Petrol Electric | Mild Hybrid Electric Vehicle (MHEV) | 186 | 137 |  |  | 0 |  | Euro 6d | FALSE | WLTP | 37.7 | 47.9 | 53.3 | 42.8 | 45.6 | 0 | 7.5 | 5.9 | 5.3 | 6.6 | 6.2 | 0 | 138 | 0 |  | 0 |  | 0 | 114 | 14 | 26 | 0 | 0.09 | 60 | 60 | 66 | 2025-09-26
MAZDA | Mazda3 | Mazda3 2.0 186ps Exclusive-Line Auto / Dark Grey Cloth (05/24) | 6AT | Automatic | 1998 | Petrol Electric | Mild Hybrid Electric Vehicle (MHEV) | 186 | 137 |  |  | 0 |  | Euro 6d | FALSE | WLTP | 37.7 | 47.9 | 53.3 | 42.8 | 45.6 | 0 | 7.5 | 5.9 | 5.3 | 6.6 | 6.2 | 0 | 138 | 0 |  | 0 |  | 0 | 114 | 14 | 26 | 0 | 0.09 | 60 | 60 | 66 | 2025-09-26
MAZDA | Mazda3 | Mazda3 2.0 186ps Takumi Auto / Black Leather (05/24) | 6AT | Automatic | 1998 | Petrol Electric | Mild Hybrid Electric Vehicle (MHEV) | 186 | 137 |  |  | 0 |  | Euro 6d | FALSE | WLTP | 37.7 | 47.9 | 53.3 | 42.8 | 45.6 | 0 | 7.5 | 5.9 | 5.3 | 6.6 | 6.2 | 0 | 138 | 0 |  | 0 |  | 0 | 114 | 14 | 26 | 0 | 0.09 | 60 | 60 | 66 | 2025-09-26
MAZDA | Mazda3 | Mazda3 Saloon 2.0 186ps Exclusive-Line / Dark Grey Cloth (05/24) | 6MT | Manual | 1998 | Petrol Electric | Mild Hybrid Electric Vehicle (MHEV) | 186 | 137 |  |  | 0 |  | Euro 6d | FALSE | WLTP | 42.2 | 52.3 | 58.9 | 49.6 | 51.4 | 0 | 6.7 | 5.4 | 4.8 | 5.7 | 5.5 | 0 | 123 | 0 |  | 0 |  | 0 | 124 | 15 | 25 | 0 | 0.1 | 60 | 60 | 65 | 2025-09-26
MAZDA | Mazda3 | Mazda3 Saloon 2.0 186ps Exclusive-Line Auto / Dark Grey Cloth (05/24) | 6AT | Automatic | 1998 | Petrol Electric | Mild Hybrid Electric Vehicle (MHEV) | 186 | 137 |  |  | 0 |  | Euro 6d | FALSE | WLTP | 37.7 | 48.7 | 54.3 | 44.1 | 46.3 | 0 | 7.5 | 5.8 | 5.2 | 6.4 | 6.1 | 0 | 135 | 0 |  | 0 |  | 0 | 114 | 14 | 26 | 0 | 0.09 | 60 | 60 | 65 | 2025-09-26
MAZDA | Mazda3 | Saloon 2.0 186ps Exclusive-Line Auto / Dark Grey Cloth (05/24) | 6AT | Automatic | 1998 | Petrol Electric | Mild Hybrid Electric Vehicle (MHEV) | 186 | 137 |  |  | 0 |  | Euro 6d | FALSE | WLTP | 37.7 | 48.7 | 54.3 | 44.1 | 46.3 | 0 | 7.5 | 5.8 | 5.2 | 6.4 | 6.1 | 0 | 135 | 0 |  | 0 |  | 0 | 114 | 14 | 26 | 0 | 0.09 | 60 | 60 | 65 | 2025-09-26
MAZDA | Mazda3 | Mazda3 2.5 140ps Exclusive-Line / Dark Grey Cloth (06/24) | 6MT | Manual | 2488 | Petrol Electric | Mild Hybrid Electric Vehicle (MHEV) | 140 | 103 |  |  | 0 |  | Euro 6d | FALSE | WLTP | 35.3 | 49.6 | 56.5 | 47.1 | 47.9 | 0 | 8 | 5.7 | 5 | 6 | 5.9 | 0 | 133 | 0 |  | 0 |  | 0 | 112 | 19 | 8 | 0 | 0.04 | 60 | 60 | 63 | 2025-09-26
MAZDA | Mazda3 | Mazda3 2.5 140ps Homura / Black Cloth (06/24) | 6MT | Manual | 2488 | Petrol Electric | Mild Hybrid Electric Vehicle (MHEV) | 140 | 103 |  |  | 0 |  | Euro 6d | FALSE | WLTP | 35.3 | 49.6 | 56.5 | 47.1 | 47.9 | 0 | 8 | 5.7 | 5 | 6 | 5.9 | 0 | 133 | 0 |  | 0 |  | 0 | 112 | 19 | 8 | 0 | 0.04 | 60 | 60 | 63 | 2025-09-26
MAZDA | Mazda3 | Mazda3 2.5 140ps Takumi / Black Leather (06/24) | 6MT | Manual | 2488 | Petrol Electric | Mild Hybrid Electric Vehicle (MHEV) | 140 | 103 |  |  | 0 |  | Euro 6d | FALSE | WLTP | 35.3 | 49.6 | 56.5 | 47.1 | 47.9 | 0 | 8 | 5.7 | 5 | 6 | 5.9 | 0 | 133 | 0 |  | 0 |  | 0 | 112 | 19 | 8 | 0 | 0.04 | 60 | 60 | 63 | 2025-09-26
MAZDA | Mazda3 | Mazda3 2.5 140ps Homura Auto / Black Cloth (06/24) | 6AT | Automatic | 2488 | Petrol Electric | Mild Hybrid Electric Vehicle (MHEV) | 140 | 103 |  |  | 0 |  | Euro 6d | FALSE | WLTP | 33.6 | 47.1 | 53.3 | 44.1 | 44.8 | 0 | 8.4 | 6 | 5.3 | 6.4 | 6.3 | 0 | 141 | 0 |  | 0 |  | 0 | 96 | 18 | 12 | 0 | 0.1 | 60 | 60 | 63 | 2025-09-26
MAZDA | Mazda3 | Mazda3 2.5 140ps Exclusive-Line Auto / Dark Grey Cloth (06/24) | 6AT | Automatic | 2488 | Petrol Electric | Mild Hybrid Electric Vehicle (MHEV) | 140 | 103 |  |  | 0 |  | Euro 6d | FALSE | WLTP | 33.6 | 47.1 | 53.3 | 44.1 | 44.8 | 0 | 8.4 | 6 | 5.3 | 6.4 | 6.3 | 0 | 141 | 0 |  | 0 |  | 0 | 96 | 18 | 12 | 0 | 0.1 | 60 | 60 | 63 | 2025-09-26
MAZDA | Mazda3 | Mazda3 2.5 140ps Takumi Auto / Black Leather (06/24) | 6AT | Automatic | 2488 | Petrol Electric | Mild Hybrid Electric Vehicle (MHEV) | 140 | 103 |  |  | 0 |  | Euro 6d | FALSE | WLTP | 33.6 | 47.1 | 53.3 | 44.1 | 44.8 | 0 | 8.4 | 6 | 5.3 | 6.4 | 6.3 | 0 | 141 | 0 |  | 0 |  | 0 | 96 | 18 | 12 | 0 | 0.1 | 60 | 60 | 63 | 2025-09-26
MAZDA | Mazda3 | Mazda3 2.0 186ps Centre-Line / Dark Grey Cloth (05/24) | 6MT | Manual | 1998 | Petrol Electric | Mild Hybrid Electric Vehicle (MHEV) | 186 | 137 |  |  | 0 |  | Euro 6d | FALSE | WLTP | 42.2 | 52.3 | 58.9 | 49.6 | 51.4 | 0 | 6.7 | 5.4 | 4.8 | 5.7 | 5.5 | 0 | 123 | 0 |  | 0 |  | 0 | 124 | 15 | 25 | 0 | 0.1 | 60 | 60 | 66 | 2025-09-26
MAZDA | Mazda3 | Mazda3 2.0 186ps Homura / Black Cloth (05/24) | 6MT | Manual | 1998 | Petrol Electric | Mild Hybrid Electric Vehicle (MHEV) | 186 | 137 |  |  | 0 |  | Euro 6d | FALSE | WLTP | 42.2 | 52.3 | 58.9 | 49.6 | 51.4 | 0 | 6.7 | 5.4 | 4.8 | 5.7 | 5.5 | 0 | 123 | 0 |  | 0 |  | 0 | 124 | 15 | 25 | 0 | 0.1 | 60 | 60 | 66 | 2025-09-26
MAZDA | Mazda3 | Mazda3 2.0 186ps Takumi / Black Leather (05/24) | 6MT | Manual | 1998 | Petrol Electric | Mild Hybrid Electric Vehicle (MHEV) | 186 | 137 |  |  | 0 |  | Euro 6d | FALSE | WLTP | 42.2 | 52.3 | 58.9 | 49.6 | 51.4 | 0 | 6.7 | 5.4 | 4.8 | 5.7 | 5.5 | 0 | 123 | 0 |  | 0 |  | 0 | 124 | 15 | 25 | 0 | 0.1 | 60 | 60 | 66 | 2025-09-26
MAZDA | Mazda CX-5 | Mazda CX-5 2.2D 184ps 2WD Exclusive-Line / Black Leather (09/24) | 6MT | Manual | 2191 | Diesel Electric | Mild Hybrid Electric Vehicle (MHEV) | 184 | 135 |  |  | 0 |  | Euro 6d | FALSE | WLTP | 45.6 | 53.3 | 60.1 | 44.8 | 50.4 | 0 | 6.2 | 5.3 | 4.7 | 6.3 | 5.6 | 0 | 147 | 0 |  | 0 |  | 0 | 71 | 0 | 62 | 73 | 0.1 | 80 | 80 | 67 | 2025-09-26
MAZDA | Mazda CX-5 | Mazda CX-5 2.2D 184ps 2WD Exclusive-Line Auto / Black Leather (09/24) | 6AT | Automatic | 2191 | Diesel Electric | Mild Hybrid Electric Vehicle (MHEV) | 184 | 135 |  |  | 0 |  | Euro 6d | FALSE | WLTP | 37.7 | 47.9 | 54.3 | 43.5 | 46.3 | 0 | 7.5 | 5.9 | 5.2 | 6.5 | 6.1 | 0 | 160 | 0 |  | 0 |  | 0 | 56 | 0 | 35 | 47 | 0.13 | 80 | 80 | 67 | 2025-09-26
MAZDA | Mazda CX-5 | Mazda CX-5 2.2D 184ps AWD Takumi Auto / Brown Nappa Leather (09/24) | 6AT | Automatic | 2191 | Diesel Electric | Mild Hybrid Electric Vehicle (MHEV) | 184 | 135 |  |  | 0 |  | Euro 6d | FALSE | WLTP | 35.8 | 43.5 | 52.3 | 39.2 | 42.8 | 0 | 7.9 | 6.5 | 5.4 | 7.2 | 6.6 | 0 | 173 | 0 |  | 0 |  | 0 | 67 | 0 | 64 | 76 | 0.08 | 80 | 80 | 67 | 2025-09-26
MAZDA | Mazda CX-5 | Mazda CX-5 2.0 165ps 2WD Newground / Black Leatherette (12/22) | 6MT | Manual | 1998 | Petrol Electric | Mild Hybrid Electric Vehicle (MHEV) | 165 | 121 |  |  |  |  | Euro 6d | FALSE | WLTP | 35.3 | 44.8 | 50.4 | 41.5 | 43.5 | 0 | 8 | 6.3 | 5.6 | 6.8 | 6.5 | 0 | 146 | 0 |  |  |  |  | 146 | 32 | 15 |  | 0.02 | 60 | 60 | 66 | 2025-09-10
MAZDA | Mazda CX-5 | Mazda CX-5 2.0 165ps 2WD Exclusive-Line / Black Leather (12/22) | 6MT | Manual | 1998 | Petrol Electric | Mild Hybrid Electric Vehicle (MHEV) | 165 | 121 |  |  |  |  | Euro 6d | FALSE | WLTP | 35.3 | 44.8 | 50.4 | 41.5 | 43.5 | 0 | 8 | 6.3 | 5.6 | 6.8 | 6.5 | 0 | 146 | 0 |  |  |  |  | 146 | 32 | 15 |  | 0.02 | 60 | 60 | 66 | 2025-09-10
MAZDA | Mazda CX-5 | Mazda CX-5 2.0 165ps 2WD Exclusive-Line / Black Leather / Drv Assist (12/22) | 6MT | Manual | 1998 | Petrol Electric | Mild Hybrid Electric Vehicle (MHEV) | 165 | 121 |  |  |  |  | Euro 6d | FALSE | WLTP | 35.3 | 44.8 | 50.4 | 41.5 | 43.5 | 0 | 8 | 6.3 | 5.6 | 6.8 | 6.5 | 0 | 146 | 0 |  |  |  |  | 146 | 32 | 15 |  | 0.02 | 60 | 60 | 66 | 2025-09-10
MAZDA | Mazda CX-5 | Mazda CX-5 2.0 165ps 2WD Homura / Black Leather (12/22) | 6MT | Manual | 1998 | Petrol Electric | Mild Hybrid Electric Vehicle (MHEV) | 165 | 121 |  |  |  |  | Euro 6d | FALSE | WLTP | 35.3 | 44.8 | 50.4 | 41.5 | 43.5 | 0 | 8 | 6.3 | 5.6 | 6.8 | 6.5 | 0 | 146 | 0 |  |  |  |  | 146 | 32 | 15 |  | 0.02 | 60 | 60 | 66 | 2025-09-10
MAZDA | Mazda CX-5 | Mazda CX-5 2.0 165ps 2WD Takumi / Brown Nappa Leather (12/22) | 6MT | Manual | 1998 | Petrol Electric | Mild Hybrid Electric Vehicle (MHEV) | 165 | 121 |  |  |  |  | Euro 6d | FALSE | WLTP | 35.3 | 44.8 | 50.4 | 41.5 | 43.5 | 0 | 8 | 6.3 | 5.6 | 6.8 | 6.5 | 0 | 146 | 0 |  |  |  |  | 146 | 32 | 15 |  | 0.02 | 60 | 60 | 66 | 2025-09-10
MAZDA | Mazda CX-5 | Mazda CX-5 2.0 165ps 2WD Centre-Line / Black Cloth (09/24) | 6MT | Manual | 1998 | Petrol Electric | Mild Hybrid Electric Vehicle (MHEV) | 165 | 121 |  |  |  |  | Euro 6d | FALSE | WLTP | 35.3 | 44.8 | 50.4 | 41.5 | 43.5 | 0 | 8 | 6.3 | 5.6 | 6.8 | 6.5 | 0 | 146 | 0 |  |  |  |  | 146 | 32 | 15 |  | 0.02 | 60 | 60 | 66 | 2025-09-10
MAZDA | Mazda CX-5 | Mazda CX-5 2.0 165ps 2WD Newground / Black Leatherette (09/24) | 6MT | Manual | 1998 | Petrol Electric | Mild Hybrid Electric Vehicle (MHEV) | 165 | 121 |  |  |  |  | Euro 6d | FALSE | WLTP | 35.3 | 44.8 | 50.4 | 41.5 | 43.5 | 0 | 8 | 6.3 | 5.6 | 6.8 | 6.5 | 0 | 146 | 0 |  |  |  |  | 146 | 32 | 15 |  | 0.02 | 60 | 60 | 66 | 2025-09-10
MAZDA | Mazda CX-5 | Mazda CX-5 2.0 165ps 2WD Exclusive-Line / Black Leather (09/24) | 6MT | Manual | 1998 | Petrol Electric | Mild Hybrid Electric Vehicle (MHEV) | 165 | 121 |  |  |  |  | Euro 6d | FALSE | WLTP | 35.3 | 44.8 | 50.4 | 41.5 | 43.5 | 0 | 8 | 6.3 | 5.6 | 6.8 | 6.5 | 0 | 146 | 0 |  |  |  |  | 146 | 32 | 15 |  | 0.02 | 60 | 60 | 66 | 2025-09-10
MAZDA | Mazda CX-5 | Mazda CX-5 2.0 165ps 2WD Exclusive-Line / Black Leather / Drv Assist (09/24) | 6MT | Manual | 1998 | Petrol Electric | Mild Hybrid Electric Vehicle (MHEV) | 165 | 121 |  |  |  |  | Euro 6d | FALSE | WLTP | 35.3 | 44.8 | 50.4 | 41.5 | 43.5 | 0 | 8 | 6.3 | 5.6 | 6.8 | 6.5 | 0 | 146 | 0 |  |  |  |  | 146 | 32 | 15 |  | 0.02 | 60 | 60 | 66 | 2025-09-10
MAZDA | Mazda CX-5 | Mazda CX-5 2.0 165ps 2WD Homura / Black Leather (09/24) | 6MT | Manual | 1998 | Petrol Electric | Mild Hybrid Electric Vehicle (MHEV) | 165 | 121 |  |  |  |  | Euro 6d | FALSE | WLTP | 35.3 | 44.8 | 50.4 | 41.5 | 43.5 | 0 | 8 | 6.3 | 5.6 | 6.8 | 6.5 | 0 | 146 | 0 |  |  |  |  | 146 | 32 | 15 |  | 0.02 | 60 | 60 | 66 | 2025-09-10
MAZDA | Mazda CX-5 | Mazda CX-5 2.0 165ps 2WD Takumi / Brown Nappa Leather (09/24) | 6MT | Manual | 1998 | Petrol Electric | Mild Hybrid Electric Vehicle (MHEV) | 165 | 121 |  |  |  |  | Euro 6d | FALSE | WLTP | 35.3 | 44.8 | 50.4 | 41.5 | 43.5 | 0 | 8 | 6.3 | 5.6 | 6.8 | 6.5 | 0 | 146 | 0 |  |  |  |  | 146 | 32 | 15 |  | 0.02 | 60 | 60 | 66 | 2025-09-10
MAZDA | Mazda CX-5 | Mazda CX-5 2.0 165ps 2WD Exclusive-Line Auto / Black Leather (12/22) | 6AT | Automatic | 1998 | Petrol Electric | Mild Hybrid Electric Vehicle (MHEV) | 165 | 121 |  |  |  |  | Euro 6d | FALSE | WLTP | 32.8 | 42.8 | 47.9 | 38.7 | 40.9 | 0 | 8.6 | 6.6 | 5.9 | 7.3 | 6.9 | 0 | 156 | 0 |  |  |  |  | 101 | 25 | 10 |  | 0.07 | 60 | 60 | 66 | 2025-09-10
MAZDA | Mazda CX-5 | Mazda CX-5 2.0 165ps 2WD Homura Auto / Black Leather (12/22) | 6AT | Automatic | 1998 | Petrol Electric | Mild Hybrid Electric Vehicle (MHEV) | 165 | 121 |  |  |  |  | Euro 6d | FALSE | WLTP | 32.8 | 42.8 | 47.9 | 38.7 | 40.9 | 0 | 8.6 | 6.6 | 5.9 | 7.3 | 6.9 | 0 | 156 | 0 |  |  |  |  | 101 | 25 | 10 |  | 0.07 | 60 | 60 | 66 | 2025-09-10
MAZDA | Mazda CX-5 | Mazda CX-5 2.0 165ps 2WD Centre-Line / Black Cloth (09/24) | 6MT | Manual | 1998 | Petrol Electric | Mild Hybrid Electric Vehicle (MHEV) | 165 | 121 |  |  |  |  | Euro 6d | FALSE | WLTP | 35.3 | 44.8 | 50.4 | 41.5 | 43.5 | 0 | 8 | 6.3 | 5.6 | 6.8 | 6.5 | 0 | 146 | 0 |  |  |  |  | 146 | 32 | 15 |  | 0.02 | 60 | 60 | 66 | 2025-09-10
MAZDA | Mazda CX-5 | Mazda CX-5 2.0 165ps 2WD Newground / Black Leatherette (09/24) | 6MT | Manual | 1998 | Petrol Electric | Mild Hybrid Electric Vehicle (MHEV) | 165 | 121 |  |  |  |  | Euro 6d | FALSE | WLTP | 35.3 | 44.8 | 50.4 | 41.5 | 43.5 | 0 | 8 | 6.3 | 5.6 | 6.8 | 6.5 | 0 | 146 | 0 |  |  |  |  | 146 | 32 | 15 |  | 0.02 | 60 | 60 | 66 | 2025-09-10
MAZDA | Mazda CX-5 | Mazda CX-5 2.0 165ps 2WD Exclusive-Line / Black Leather (09/24) | 6MT | Manual | 1998 | Petrol Electric | Mild Hybrid Electric Vehicle (MHEV) | 165 | 121 |  |  |  |  | Euro 6d | FALSE | WLTP | 35.3 | 44.8 | 50.4 | 41.5 | 43.5 | 0 | 8 | 6.3 | 5.6 | 6.8 | 6.5 | 0 | 146 | 0 |  |  |  |  | 146 | 32 | 15 |  | 0.02 | 60 | 60 | 66 | 2025-09-10
MAZDA | Mazda CX-5 | Mazda CX-5 2.0 165ps 2WD Exclusive-Line / Black Leather / Drv Assist (09/24) | 6MT | Manual | 1998 | Petrol Electric | Mild Hybrid Electric Vehicle (MHEV) | 165 | 121 |  |  |  |  | Euro 6d | FALSE | WLTP | 35.3 | 44.8 | 50.4 | 41.5 | 43.5 | 0 | 8 | 6.3 | 5.6 | 6.8 | 6.5 | 0 | 146 | 0 |  |  |  |  | 146 | 32 | 15 |  | 0.02 | 60 | 60 | 66 | 2025-09-10
MAZDA | Mazda CX-5 | Mazda CX-5 2.0 165ps 2WD Homura / Black Leather (09/24) | 6MT | Manual | 1998 | Petrol Electric | Mild Hybrid Electric Vehicle (MHEV) | 165 | 121 |  |  |  |  | Euro 6d | FALSE | WLTP | 35.3 | 44.8 | 50.4 | 41.5 | 43.5 | 0 | 8 | 6.3 | 5.6 | 6.8 | 6.5 | 0 | 146 | 0 |  |  |  |  | 146 | 32 | 15 |  | 0.02 | 60 | 60 | 66 | 2025-09-10
MAZDA | Mazda CX-5 | Mazda CX-5 2.0 165ps 2WD Takumi / Brown Nappa Leather (09/24) | 6MT | Manual | 1998 | Petrol Electric | Mild Hybrid Electric Vehicle (MHEV) | 165 | 121 |  |  |  |  | Euro 6d | FALSE | WLTP | 35.3 | 44.8 | 50.4 | 41.5 | 43.5 | 0 | 8 | 6.3 | 5.6 | 6.8 | 6.5 | 0 | 146 | 0 |  |  |  |  | 146 | 32 | 15 |  | 0.02 | 60 | 60 | 66 | 2025-09-10
MAZDA | Mazda CX-5 | Mazda CX-5 2.0 165ps 2WD Centre-Line Auto / Black Cloth (09/24) | 6AT | Automatic | 1998 | Petrol Electric | Mild Hybrid Electric Vehicle (MHEV) | 165 | 121 |  |  |  |  | Euro 6d | FALSE | WLTP | 32.5 | 43.5 | 47.9 | 38.7 | 40.9 | 0 | 8.7 | 6.5 | 5.9 | 7.3 | 6.9 | 0 | 155 | 0 |  |  |  |  | 112 | 24 | 9 |  | 0.04 | 60 | 60 | 66 | 2025-09-10
MAZDA | Mazda CX-5 | Mazda CX-5 2.0 165ps 2WD Newground Auto / Black Leatherette (09/24) | 6AT | Automatic | 1998 | Petrol Electric | Mild Hybrid Electric Vehicle (MHEV) | 165 | 121 |  |  |  |  | Euro 6d | FALSE | WLTP | 32.5 | 43.5 | 47.9 | 38.7 | 40.9 | 0 | 8.7 | 6.5 | 5.9 | 7.3 | 6.9 | 0 | 155 | 0 |  |  |  |  | 112 | 24 | 9 |  | 0.04 | 60 | 60 | 66 | 2025-09-10
MAZDA | Mazda CX-5 | Mazda CX-5 2.0 165ps 2WD Exclusive-Line Auto / Black Leather (09/24) | 6AT | Automatic | 1998 | Petrol Electric | Mild Hybrid Electric Vehicle (MHEV) | 165 | 121 |  |  |  |  | Euro 6d | FALSE | WLTP | 32.5 | 43.5 | 47.9 | 38.7 | 40.9 | 0 | 8.7 | 6.5 | 5.9 | 7.3 | 6.9 | 0 | 155 | 0 |  |  |  |  | 112 | 24 | 9 |  | 0.04 | 60 | 60 | 66 | 2025-09-10
MAZDA | Mazda CX-5 | Mazda CX-5 2.0 165ps 2WD Exclusive-Line Auto / Black Leather / Drv Assist (09/24) | 6AT | Automatic | 1998 | Petrol Electric | Mild Hybrid Electric Vehicle (MHEV) | 165 | 121 |  |  |  |  | Euro 6d | FALSE | WLTP | 32.5 | 43.5 | 47.9 | 38.7 | 40.9 | 0 | 8.7 | 6.5 | 5.9 | 7.3 | 6.9 | 0 | 155 | 0 |  |  |  |  | 112 | 24 | 9 |  | 0.04 | 60 | 60 | 66 | 2025-09-10
MAZDA | Mazda CX-5 | Mazda CX-5 2.0 165ps 2WD Homura Auto / Black Leather (09/24) | 6AT | Automatic | 1998 | Petrol Electric | Mild Hybrid Electric Vehicle (MHEV) | 165 | 121 |  |  |  |  | Euro 6d | FALSE | WLTP | 32.5 | 43.5 | 47.9 | 38.7 | 40.9 | 0 | 8.7 | 6.5 | 5.9 | 7.3 | 6.9 | 0 | 155 | 0 |  |  |  |  | 112 | 24 | 9 |  | 0.04 | 60 | 60 | 66 | 2025-09-10
MAZDA | Mazda CX-5 | Mazda CX-5 2.0 165ps 2WD Takumi Auto / Brown Nappa Leather (09/24) | 6AT | Automatic | 1998 | Petrol Electric | Mild Hybrid Electric Vehicle (MHEV) | 165 | 121 |  |  |  |  | Euro 6d | FALSE | WLTP | 32.5 | 43.5 | 47.9 | 38.7 | 40.9 | 0 | 8.7 | 6.5 | 5.9 | 7.3 | 6.9 | 0 | 155 | 0 |  |  |  |  | 112 | 24 | 9 |  | 0.04 | 60 | 60 | 66 | 2025-09-10
MAZDA | Mazda CX-5 | Mazda CX-5 2.5 194ps AWD Takumi Auto / Brown Nappa Leather (09/24) | 6AT | Automatic | 2488 | Petrol Electric | Mild Hybrid Electric Vehicle (MHEV) | 194 | 143 |  |  |  |  | Euro 6d | FALSE | WLTP | 28.2 | 39.2 | 42.8 | 36.2 | 37.2 | 0 | 10 | 7.2 | 6.6 | 7.8 | 7.6 | 0 | 171 | 0 |  |  |  |  | 84 | 19 | 12 |  | 0.4 | 60 | 60 | 66 | 2025-09-10
MAZDA | Mazda CX-5 | 2.0 165ps 2WD Newground / Black Leatherette (12/22) | 6MT | Manual | 1998 | Petrol Electric | Mild Hybrid Electric Vehicle (MHEV) | 165 | 121 |  |  | 0 |  | Euro 6d | FALSE | WLTP | 35.3 | 44.8 | 50.4 | 41.5 | 43.5 | 0 | 8 | 6.3 | 5.6 | 6.8 | 6.5 | 0 | 146 | 0 |  | 0 |  | 0 | 146 | 32 | 15 | 0 | 0.02 | 60 | 60 | 66 | 2025-09-26
MAZDA | Mazda CX-5 | 2.0 165ps 2WD Homura / Black Leather (09/24) | 6MT | Manual | 1998 | Petrol Electric | Mild Hybrid Electric Vehicle (MHEV) | 165 | 121 |  |  | 0 |  | Euro 6d | FALSE | WLTP | 35.3 | 44.8 | 50.4 | 41.5 | 43.5 | 0 | 8 | 6.3 | 5.6 | 6.8 | 6.5 | 0 | 146 | 0 |  | 0 |  | 0 | 146 | 32 | 15 | 0 | 0.02 | 60 | 60 | 66 | 2025-09-26
MAZDA | Mazda CX-5 | 2.0 165ps 2WD Takumi / Brown Nappa Leather (09/24) | 6MT | Manual | 1998 | Petrol Electric | Mild Hybrid Electric Vehicle (MHEV) | 165 | 121 |  |  | 0 |  | Euro 6d | FALSE | WLTP | 35.3 | 44.8 | 50.4 | 41.5 | 43.5 | 0 | 8 | 6.3 | 5.6 | 6.8 | 6.5 | 0 | 146 | 0 |  | 0 |  | 0 | 146 | 32 | 15 | 0 | 0.02 | 60 | 60 | 66 | 2025-09-26
MAZDA | Mazda CX-5 | 2.0 165ps 2WD Exclusive-Line Auto / Black Leather (12/22) | 6AT | Automatic | 1998 | Petrol Electric | Mild Hybrid Electric Vehicle (MHEV) | 165 | 121 |  |  | 0 |  | Euro 6d | FALSE | WLTP | 32.8 | 42.8 | 47.9 | 38.7 | 40.9 | 0 | 8.6 | 6.6 | 5.9 | 7.3 | 6.9 | 0 | 156 | 0 |  | 0 |  | 0 | 101 | 25 | 10 | 0 | 0.07 | 60 | 60 | 66 | 2025-09-26
MAZDA | Mazda CX-5 | 2.0 165ps 2WD Homura Auto / Black Leather (12/22) | 6AT | Automatic | 1998 | Petrol Electric | Mild Hybrid Electric Vehicle (MHEV) | 165 | 121 |  |  | 0 |  | Euro 6d | FALSE | WLTP | 32.8 | 42.8 | 47.9 | 38.7 | 40.9 | 0 | 8.6 | 6.6 | 5.9 | 7.3 | 6.9 | 0 | 156 | 0 |  | 0 |  | 0 | 101 | 25 | 10 | 0 | 0.07 | 60 | 60 | 66 | 2025-09-26
MAZDA | Mazda CX-5 | 2.0 165ps 2WD Centre-Line Auto / Black Cloth (09/24) | 6AT | Automatic | 1998 | Petrol Electric | Mild Hybrid Electric Vehicle (MHEV) | 165 | 121 |  |  | 0 |  | Euro 6d | FALSE | WLTP | 32.5 | 43.5 | 47.9 | 38.7 | 40.9 | 0 | 8.7 | 6.5 | 5.9 | 7.3 | 6.9 | 0 | 155 | 0 |  | 0 |  | 0 | 112 | 24 | 9 | 0 | 0.04 | 60 | 60 | 66 | 2025-09-26
MAZDA | Mazda CX-5 | 2.0 165ps 2WD Newground Auto / Black Leatherette (09/24) | 6AT | Automatic | 1998 | Petrol Electric | Mild Hybrid Electric Vehicle (MHEV) | 165 | 121 |  |  | 0 |  | Euro 6d | FALSE | WLTP | 32.5 | 43.5 | 47.9 | 38.7 | 40.9 | 0 | 8.7 | 6.5 | 5.9 | 7.3 | 6.9 | 0 | 155 | 0 |  | 0 |  | 0 | 112 | 24 | 9 | 0 | 0.04 | 60 | 60 | 66 | 2025-09-26
MAZDA | Mazda CX-5 | 2.0 165ps 2WD Exclusive-Line / Black Leather (12/22) | 6MT | Manual | 1998 | Petrol Electric | Mild Hybrid Electric Vehicle (MHEV) | 165 | 121 |  |  | 0 |  | Euro 6d | FALSE | WLTP | 35.3 | 44.8 | 50.4 | 41.5 | 43.5 | 0 | 8 | 6.3 | 5.6 | 6.8 | 6.5 | 0 | 146 | 0 |  | 0 |  | 0 | 146 | 32 | 15 | 0 | 0.02 | 60 | 60 | 66 | 2025-09-26
MAZDA | Mazda CX-5 | 2.0 165ps 2WD Exclusive-Line / Black Leather / Drv Assist (12/22) | 6MT | Manual | 1998 | Petrol Electric | Mild Hybrid Electric Vehicle (MHEV) | 165 | 121 |  |  | 0 |  | Euro 6d | FALSE | WLTP | 35.3 | 44.8 | 50.4 | 41.5 | 43.5 | 0 | 8 | 6.3 | 5.6 | 6.8 | 6.5 | 0 | 146 | 0 |  | 0 |  | 0 | 146 | 32 | 15 | 0 | 0.02 | 60 | 60 | 66 | 2025-09-26
MAZDA | Mazda CX-5 | 2.0 165ps 2WD Homura / Black Leather (12/22) | 6MT | Manual | 1998 | Petrol Electric | Mild Hybrid Electric Vehicle (MHEV) | 165 | 121 |  |  | 0 |  | Euro 6d | FALSE | WLTP | 35.3 | 44.8 | 50.4 | 41.5 | 43.5 | 0 | 8 | 6.3 | 5.6 | 6.8 | 6.5 | 0 | 146 | 0 |  | 0 |  | 0 | 146 | 32 | 15 | 0 | 0.02 | 60 | 60 | 66 | 2025-09-26
MAZDA | Mazda CX-5 | 2.0 165ps 2WD Takumi / Brown Nappa Leather (12/22) | 6MT | Manual | 1998 | Petrol Electric | Mild Hybrid Electric Vehicle (MHEV) | 165 | 121 |  |  | 0 |  | Euro 6d | FALSE | WLTP | 35.3 | 44.8 | 50.4 | 41.5 | 43.5 | 0 | 8 | 6.3 | 5.6 | 6.8 | 6.5 | 0 | 146 | 0 |  | 0 |  | 0 | 146 | 32 | 15 | 0 | 0.02 | 60 | 60 | 66 | 2025-09-26
MAZDA | Mazda CX-5 | 2.0 165ps 2WD Centre-Line / Black Cloth (09/24) | 6MT | Manual | 1998 | Petrol Electric | Mild Hybrid Electric Vehicle (MHEV) | 165 | 121 |  |  | 0 |  | Euro 6d | FALSE | WLTP | 35.3 | 44.8 | 50.4 | 41.5 | 43.5 | 0 | 8 | 6.3 | 5.6 | 6.8 | 6.5 | 0 | 146 | 0 |  | 0 |  | 0 | 146 | 32 | 15 | 0 | 0.02 | 60 | 60 | 66 | 2025-09-26
MAZDA | Mazda CX-5 | 2.0 165ps 2WD Newground / Black Leatherette (09/24) | 6MT | Manual | 1998 | Petrol Electric | Mild Hybrid Electric Vehicle (MHEV) | 165 | 121 |  |  | 0 |  | Euro 6d | FALSE | WLTP | 35.3 | 44.8 | 50.4 | 41.5 | 43.5 | 0 | 8 | 6.3 | 5.6 | 6.8 | 6.5 | 0 | 146 | 0 |  | 0 |  | 0 | 146 | 32 | 15 | 0 | 0.02 | 60 | 60 | 66 | 2025-09-26
MAZDA | Mazda CX-5 | 2.0 165ps 2WD Exclusive-Line / Black Leather (09/24) | 6MT | Manual | 1998 | Petrol Electric | Mild Hybrid Electric Vehicle (MHEV) | 165 | 121 |  |  | 0 |  | Euro 6d | FALSE | WLTP | 35.3 | 44.8 | 50.4 | 41.5 | 43.5 | 0 | 8 | 6.3 | 5.6 | 6.8 | 6.5 | 0 | 146 | 0 |  | 0 |  | 0 | 146 | 32 | 15 | 0 | 0.02 | 60 | 60 | 66 | 2025-09-26
MAZDA | Mazda CX-5 | 2.0 165ps 2WD Exclusive-Line / Black Leather / Drv Assist (09/24) | 6MT | Manual | 1998 | Petrol Electric | Mild Hybrid Electric Vehicle (MHEV) | 165 | 121 |  |  | 0 |  | Euro 6d | FALSE | WLTP | 35.3 | 44.8 | 50.4 | 41.5 | 43.5 | 0 | 8 | 6.3 | 5.6 | 6.8 | 6.5 | 0 | 146 | 0 |  | 0 |  | 0 | 146 | 32 | 15 | 0 | 0.02 | 60 | 60 | 66 | 2025-09-26
MAZDA | Mazda CX-5 | Mazda CX-5 2.0 165ps 2WD Newground / Black Leatherette (12/22) | 6MT | Manual | 1998 | Petrol Electric | Mild Hybrid Electric Vehicle (MHEV) | 165 | 121 |  |  | 0 |  | Euro 6d | FALSE | WLTP | 35.3 | 44.8 | 50.4 | 41.5 | 43.5 | 0 | 8 | 6.3 | 5.6 | 6.8 | 6.5 | 0 | 146 | 0 |  | 0 |  | 0 | 146 | 32 | 15 | 0 | 0.02 | 60 | 60 | 66 | 2025-09-26
MAZDA | Mazda CX-5 | Mazda CX-5 2.0 165ps 2WD Exclusive-Line / Black Leather (12/22) | 6MT | Manual | 1998 | Petrol Electric | Mild Hybrid Electric Vehicle (MHEV) | 165 | 121 |  |  | 0 |  | Euro 6d | FALSE | WLTP | 35.3 | 44.8 | 50.4 | 41.5 | 43.5 | 0 | 8 | 6.3 | 5.6 | 6.8 | 6.5 | 0 | 146 | 0 |  | 0 |  | 0 | 146 | 32 | 15 | 0 | 0.02 | 60 | 60 | 66 | 2025-09-26
MAZDA | Mazda CX-5 | Mazda CX-5 2.0 165ps 2WD Exclusive-Line / Black Leather / Drv Assist (12/22) | 6MT | Manual | 1998 | Petrol Electric | Mild Hybrid Electric Vehicle (MHEV) | 165 | 121 |  |  | 0 |  | Euro 6d | FALSE | WLTP | 35.3 | 44.8 | 50.4 | 41.5 | 43.5 | 0 | 8 | 6.3 | 5.6 | 6.8 | 6.5 | 0 | 146 | 0 |  | 0 |  | 0 | 146 | 32 | 15 | 0 | 0.02 | 60 | 60 | 66 | 2025-09-26
MAZDA | Mazda CX-5 | Mazda CX-5 2.0 165ps 2WD Homura / Black Leather (12/22) | 6MT | Manual | 1998 | Petrol Electric | Mild Hybrid Electric Vehicle (MHEV) | 165 | 121 |  |  | 0 |  | Euro 6d | FALSE | WLTP | 35.3 | 44.8 | 50.4 | 41.5 | 43.5 | 0 | 8 | 6.3 | 5.6 | 6.8 | 6.5 | 0 | 146 | 0 |  | 0 |  | 0 | 146 | 32 | 15 | 0 | 0.02 | 60 | 60 | 66 | 2025-09-26
MAZDA | Mazda CX-5 | Mazda CX-5 2.0 165ps 2WD Takumi / Brown Nappa Leather (12/22) | 6MT | Manual | 1998 | Petrol Electric | Mild Hybrid Electric Vehicle (MHEV) | 165 | 121 |  |  | 0 |  | Euro 6d | FALSE | WLTP | 35.3 | 44.8 | 50.4 | 41.5 | 43.5 | 0 | 8 | 6.3 | 5.6 | 6.8 | 6.5 | 0 | 146 | 0 |  | 0 |  | 0 | 146 | 32 | 15 | 0 | 0.02 | 60 | 60 | 66 | 2025-09-26
MAZDA | Mazda CX-5 | Mazda CX-5 2.0 165ps 2WD Centre-Line / Black Cloth (09/24) | 6MT | Manual | 1998 | Petrol Electric | Mild Hybrid Electric Vehicle (MHEV) | 165 | 121 |  |  | 0 |  | Euro 6d | FALSE | WLTP | 35.3 | 44.8 | 50.4 | 41.5 | 43.5 | 0 | 8 | 6.3 | 5.6 | 6.8 | 6.5 | 0 | 146 | 0 |  | 0 |  | 0 | 146 | 32 | 15 | 0 | 0.02 | 60 | 60 | 66 | 2025-09-26
MAZDA | Mazda CX-5 | Mazda CX-5 2.0 165ps 2WD Newground / Black Leatherette (09/24) | 6MT | Manual | 1998 | Petrol Electric | Mild Hybrid Electric Vehicle (MHEV) | 165 | 121 |  |  | 0 |  | Euro 6d | FALSE | WLTP | 35.3 | 44.8 | 50.4 | 41.5 | 43.5 | 0 | 8 | 6.3 | 5.6 | 6.8 | 6.5 | 0 | 146 | 0 |  | 0 |  | 0 | 146 | 32 | 15 | 0 | 0.02 | 60 | 60 | 66 | 2025-09-26
MAZDA | Mazda CX-5 | Mazda CX-5 2.0 165ps 2WD Exclusive-Line / Black Leather (09/24) | 6MT | Manual | 1998 | Petrol Electric | Mild Hybrid Electric Vehicle (MHEV) | 165 | 121 |  |  | 0 |  | Euro 6d | FALSE | WLTP | 35.3 | 44.8 | 50.4 | 41.5 | 43.5 | 0 | 8 | 6.3 | 5.6 | 6.8 | 6.5 | 0 | 146 | 0 |  | 0 |  | 0 | 146 | 32 | 15 | 0 | 0.02 | 60 | 60 | 66 | 2025-09-26
MAZDA | Mazda CX-5 | Mazda CX-5 2.0 165ps 2WD Exclusive-Line / Black Leather / Drv Assist (09/24) | 6MT | Manual | 1998 | Petrol Electric | Mild Hybrid Electric Vehicle (MHEV) | 165 | 121 |  |  | 0 |  | Euro 6d | FALSE | WLTP | 35.3 | 44.8 | 50.4 | 41.5 | 43.5 | 0 | 8 | 6.3 | 5.6 | 6.8 | 6.5 | 0 | 146 | 0 |  | 0 |  | 0 | 146 | 32 | 15 | 0 | 0.02 | 60 | 60 | 66 | 2025-09-26
MAZDA | Mazda CX-5 | Mazda CX-5 2.0 165ps 2WD Homura / Black Leather (09/24) | 6MT | Manual | 1998 | Petrol Electric | Mild Hybrid Electric Vehicle (MHEV) | 165 | 121 |  |  | 0 |  | Euro 6d | FALSE | WLTP | 35.3 | 44.8 | 50.4 | 41.5 | 43.5 | 0 | 8 | 6.3 | 5.6 | 6.8 | 6.5 | 0 | 146 | 0 |  | 0 |  | 0 | 146 | 32 | 15 | 0 | 0.02 | 60 | 60 | 66 | 2025-09-26
MAZDA | Mazda CX-5 | Mazda CX-5 2.0 165ps 2WD Takumi / Brown Nappa Leather (09/24) | 6MT | Manual | 1998 | Petrol Electric | Mild Hybrid Electric Vehicle (MHEV) | 165 | 121 |  |  | 0 |  | Euro 6d | FALSE | WLTP | 35.3 | 44.8 | 50.4 | 41.5 | 43.5 | 0 | 8 | 6.3 | 5.6 | 6.8 | 6.5 | 0 | 146 | 0 |  | 0 |  | 0 | 146 | 32 | 15 | 0 | 0.02 | 60 | 60 | 66 | 2025-09-26
MAZDA | Mazda CX-5 | Mazda CX-5 2.0 165ps 2WD Exclusive-Line Auto / Black Leather (12/22) | 6AT | Automatic | 1998 | Petrol Electric | Mild Hybrid Electric Vehicle (MHEV) | 165 | 121 |  |  | 0 |  | Euro 6d | FALSE | WLTP | 32.8 | 42.8 | 47.9 | 38.7 | 40.9 | 0 | 8.6 | 6.6 | 5.9 | 7.3 | 6.9 | 0 | 156 | 0 |  | 0 |  | 0 | 101 | 25 | 10 | 0 | 0.07 | 60 | 60 | 66 | 2025-09-26
MAZDA | Mazda CX-5 | Mazda CX-5 2.0 165ps 2WD Homura Auto / Black Leather (12/22) | 6AT | Automatic | 1998 | Petrol Electric | Mild Hybrid Electric Vehicle (MHEV) | 165 | 121 |  |  | 0 |  | Euro 6d | FALSE | WLTP | 32.8 | 42.8 | 47.9 | 38.7 | 40.9 | 0 | 8.6 | 6.6 | 5.9 | 7.3 | 6.9 | 0 | 156 | 0 |  | 0 |  | 0 | 101 | 25 | 10 | 0 | 0.07 | 60 | 60 | 66 | 2025-09-26
MAZDA | Mazda CX-5 | Mazda CX-5 2.0 165ps 2WD Centre-Line Auto / Black Cloth (09/24) | 6AT | Automatic | 1998 | Petrol Electric | Mild Hybrid Electric Vehicle (MHEV) | 165 | 121 |  |  | 0 |  | Euro 6d | FALSE | WLTP | 32.5 | 43.5 | 47.9 | 38.7 | 40.9 | 0 | 8.7 | 6.5 | 5.9 | 7.3 | 6.9 | 0 | 155 | 0 |  | 0 |  | 0 | 112 | 24 | 9 | 0 | 0.04 | 60 | 60 | 66 | 2025-09-26
MAZDA | Mazda CX-5 | Mazda CX-5 2.0 165ps 2WD Newground Auto / Black Leatherette (09/24) | 6AT | Automatic | 1998 | Petrol Electric | Mild Hybrid Electric Vehicle (MHEV) | 165 | 121 |  |  | 0 |  | Euro 6d | FALSE | WLTP | 32.5 | 43.5 | 47.9 | 38.7 | 40.9 | 0 | 8.7 | 6.5 | 5.9 | 7.3 | 6.9 | 0 | 155 | 0 |  | 0 |  | 0 | 112 | 24 | 9 | 0 | 0.04 | 60 | 60 | 66 | 2025-09-26
MAZDA | Mazda CX-5 | Mazda CX-5 2.0 165ps 2WD Exclusive-Line Auto / Black Leather (09/24) | 6AT | Automatic | 1998 | Petrol Electric | Mild Hybrid Electric Vehicle (MHEV) | 165 | 121 |  |  | 0 |  | Euro 6d | FALSE | WLTP | 32.5 | 43.5 | 47.9 | 38.7 | 40.9 | 0 | 8.7 | 6.5 | 5.9 | 7.3 | 6.9 | 0 | 155 | 0 |  | 0 |  | 0 | 112 | 24 | 9 | 0 | 0.04 | 60 | 60 | 66 | 2025-09-26
MAZDA | Mazda CX-5 | Mazda CX-5 2.0 165ps 2WD Exclusive-Line Auto / Black Leather / Drv Assist (09/24) | 6AT | Automatic | 1998 | Petrol Electric | Mild Hybrid Electric Vehicle (MHEV) | 165 | 121 |  |  | 0 |  | Euro 6d | FALSE | WLTP | 32.5 | 43.5 | 47.9 | 38.7 | 40.9 | 0 | 8.7 | 6.5 | 5.9 | 7.3 | 6.9 | 0 | 155 | 0 |  | 0 |  | 0 | 112 | 24 | 9 | 0 | 0.04 | 60 | 60 | 66 | 2025-09-26
MAZDA | Mazda CX-5 | Mazda CX-5 2.0 165ps 2WD Homura Auto / Black Leather (09/24) | 6AT | Automatic | 1998 | Petrol Electric | Mild Hybrid Electric Vehicle (MHEV) | 165 | 121 |  |  | 0 |  | Euro 6d | FALSE | WLTP | 32.5 | 43.5 | 47.9 | 38.7 | 40.9 | 0 | 8.7 | 6.5 | 5.9 | 7.3 | 6.9 | 0 | 155 | 0 |  | 0 |  | 0 | 112 | 24 | 9 | 0 | 0.04 | 60 | 60 | 66 | 2025-09-26
MAZDA | Mazda CX-5 | Mazda CX-5 2.0 165ps 2WD Takumi Auto / Brown Nappa Leather (09/24) | 6AT | Automatic | 1998 | Petrol Electric | Mild Hybrid Electric Vehicle (MHEV) | 165 | 121 |  |  | 0 |  | Euro 6d | FALSE | WLTP | 32.5 | 43.5 | 47.9 | 38.7 | 40.9 | 0 | 8.7 | 6.5 | 5.9 | 7.3 | 6.9 | 0 | 155 | 0 |  | 0 |  | 0 | 112 | 24 | 9 | 0 | 0.04 | 60 | 60 | 66 | 2025-09-26
MAZDA | Mazda CX-5 | Mazda CX-5 2.5 194ps AWD Takumi Auto / Brown Nappa Leather (09/24) | 6AT | Automatic | 2488 | Petrol Electric | Mild Hybrid Electric Vehicle (MHEV) | 194 | 143 |  |  | 0 |  | Euro 6d | FALSE | WLTP | 28.2 | 39.2 | 42.8 | 36.2 | 37.2 | 0 | 10 | 7.2 | 6.6 | 7.8 | 7.6 | 0 | 171 | 0 |  | 0 |  | 0 | 84 | 19 | 12 | 0 | 0.4 | 60 | 60 | 66 | 2025-09-26
MAZDA | Mazda CX-5 | 2.0 165ps 2WD Exclusive-Line Auto / Black Leather (09/24) | 6AT | Automatic | 1998 | Petrol Electric | Mild Hybrid Electric Vehicle (MHEV) | 165 | 121 |  |  | 0 |  | Euro 6d | FALSE | WLTP | 32.5 | 43.5 | 47.9 | 38.7 | 40.9 | 0 | 8.7 | 6.5 | 5.9 | 7.3 | 6.9 | 0 | 155 | 0 |  | 0 |  | 0 | 112 | 24 | 9 | 0 | 0.04 | 60 | 60 | 66 | 2025-09-26
MAZDA | Mazda CX-5 | 2.0 165ps 2WD Exclusive-Line Auto / Black Leather / Drv Assist (09/24) | 6AT | Automatic | 1998 | Petrol Electric | Mild Hybrid Electric Vehicle (MHEV) | 165 | 121 |  |  | 0 |  | Euro 6d | FALSE | WLTP | 32.5 | 43.5 | 47.9 | 38.7 | 40.9 | 0 | 8.7 | 6.5 | 5.9 | 7.3 | 6.9 | 0 | 155 | 0 |  | 0 |  | 0 | 112 | 24 | 9 | 0 | 0.04 | 60 | 60 | 66 | 2025-09-26
MAZDA | Mazda CX-5 | 2.0 165ps 2WD Homura Auto / Black Leather (09/24) | 6AT | Automatic | 1998 | Petrol Electric | Mild Hybrid Electric Vehicle (MHEV) | 165 | 121 |  |  | 0 |  | Euro 6d | FALSE | WLTP | 32.5 | 43.5 | 47.9 | 38.7 | 40.9 | 0 | 8.7 | 6.5 | 5.9 | 7.3 | 6.9 | 0 | 155 | 0 |  | 0 |  | 0 | 112 | 24 | 9 | 0 | 0.04 | 60 | 60 | 66 | 2025-09-26
MAZDA | Mazda CX-5 | 2.0 165ps 2WD Takumi Auto / Brown Nappa Leather (09/24) | 6AT | Automatic | 1998 | Petrol Electric | Mild Hybrid Electric Vehicle (MHEV) | 165 | 121 |  |  | 0 |  | Euro 6d | FALSE | WLTP | 32.5 | 43.5 | 47.9 | 38.7 | 40.9 | 0 | 8.7 | 6.5 | 5.9 | 7.3 | 6.9 | 0 | 155 | 0 |  | 0 |  | 0 | 112 | 24 | 9 | 0 | 0.04 | 60 | 60 | 66 | 2025-09-26
MAZDA | Mazda CX-5 | 2.5 194ps AWD Takumi Auto / Brown Nappa Leather (09/24) | 6AT | Automatic | 2488 | Petrol Electric | Mild Hybrid Electric Vehicle (MHEV) | 194 | 143 |  |  | 0 |  | Euro 6d | FALSE | WLTP | 28.2 | 39.2 | 42.8 | 36.2 | 37.2 | 0 | 10 | 7.2 | 6.6 | 7.8 | 7.6 | 0 | 171 | 0 |  | 0 |  | 0 | 84 | 19 | 12 | 0 | 0.4 | 60 | 60 | 66 | 2025-09-26
MAZDA | Mazda CX-5 | 2.2D 184ps 2WD Exclusive-Line / Black Leather (09/24) | 6MT | Manual | 2191 | Diesel Electric | Mild Hybrid Electric Vehicle (MHEV) | 184 | 135 |  |  | 0 |  | Euro 6d | FALSE | WLTP | 45.6 | 53.3 | 60.1 | 44.8 | 50.4 | 0 | 6.2 | 5.3 | 4.7 | 6.3 | 5.6 | 0 | 147 | 0 |  | 0 |  | 0 | 71 | 0 | 62 | 73 | 0.1 | 80 | 80 | 67 | 2025-09-26
MAZDA | Mazda CX-5 | 2.2D 184ps 2WD Exclusive-Line Auto / Black Leather (09/24) | 6AT | Automatic | 2191 | Diesel Electric | Mild Hybrid Electric Vehicle (MHEV) | 184 | 135 |  |  | 0 |  | Euro 6d | FALSE | WLTP | 37.7 | 47.9 | 54.3 | 43.5 | 46.3 | 0 | 7.5 | 5.9 | 5.2 | 6.5 | 6.1 | 0 | 160 | 0 |  | 0 |  | 0 | 56 | 0 | 35 | 47 | 0.13 | 80 | 80 | 67 | 2025-09-26
MAZDA | Mazda CX-5 | 2.2D 184ps AWD Takumi Auto / Brown Nappa Leather (09/24) | 6AT | Automatic | 2191 | Diesel Electric | Mild Hybrid Electric Vehicle (MHEV) | 184 | 135 |  |  | 0 |  | Euro 6d | FALSE | WLTP | 35.8 | 43.5 | 52.3 | 39.2 | 42.8 | 0 | 7.9 | 6.5 | 5.4 | 7.2 | 6.6 | 0 | 173 | 0 |  | 0 |  | 0 | 67 | 0 | 64 | 76 | 0.08 | 80 | 80 | 67 | 2025-09-26
MAZDA | Mazda CX-30 | Mazda CX-30 2.0 186ps 2WD Centre-Line / Dark Grey Cloth (05/24) | 6MT | Manual | 1998 | Petrol Electric | Mild Hybrid Electric Vehicle (MHEV) | 186 | 137 |  |  |  |  | Euro 6 EA | FALSE | WLTP | 42.2 | 52.3 | 56.5 | 45.6 | 49.6 | 0 | 6.7 | 5.4 | 5 | 6.2 | 5.7 | 0 | 129 | 0 |  |  |  |  | 123 | 13 | 21 |  | 0.07 | 60 | 60 | 66 | 2025-09-10
MAZDA | Mazda CX-30 | Mazda CX-30 2.0 186ps 2WD Homura / Dark Grey Cloth (05/24) | 6MT | Manual | 1998 | Petrol Electric | Mild Hybrid Electric Vehicle (MHEV) | 186 | 137 |  |  |  |  | Euro 6 EA | FALSE | WLTP | 42.2 | 52.3 | 56.5 | 45.6 | 49.6 | 0 | 6.7 | 5.4 | 5 | 6.2 | 5.7 | 0 | 129 | 0 |  |  |  |  | 123 | 13 | 21 |  | 0.07 | 60 | 60 | 66 | 2025-09-10
MAZDA | Mazda CX-30 | Mazda CX-30 2.0 186ps 2WD Exclusive-Line / Dark Grey Cloth (05/24) | 6MT | Manual | 1998 | Petrol Electric | Mild Hybrid Electric Vehicle (MHEV) | 186 | 137 |  |  |  |  | Euro 6 EA | FALSE | WLTP | 42.2 | 52.3 | 56.5 | 45.6 | 49.6 | 0 | 6.7 | 5.4 | 5 | 6.2 | 5.7 | 0 | 129 | 0 |  |  |  |  | 123 | 13 | 21 |  | 0.07 | 60 | 60 | 66 | 2025-09-10
MAZDA | Mazda CX-30 | Mazda CX-30 2.0 186ps 2WD Exclusive-Line / Black Leather / Luxury Pack (05/24) | 6MT | Manual | 1998 | Petrol Electric | Mild Hybrid Electric Vehicle (MHEV) | 186 | 137 |  |  |  |  | Euro 6 EA | FALSE | WLTP | 42.2 | 52.3 | 56.5 | 45.6 | 49.6 | 0 | 6.7 | 5.4 | 5 | 6.2 | 5.7 | 0 | 129 | 0 |  |  |  |  | 123 | 13 | 21 |  | 0.07 | 60 | 60 | 66 | 2025-09-10
MAZDA | Mazda CX-30 | Mazda CX-30 2.0 186ps 2WD Takumi / Black Leather (05/24) | 6MT | Manual | 1998 | Petrol Electric | Mild Hybrid Electric Vehicle (MHEV) | 186 | 137 |  |  |  |  | Euro 6 EA | FALSE | WLTP | 42.2 | 52.3 | 56.5 | 45.6 | 49.6 | 0 | 6.7 | 5.4 | 5 | 6.2 | 5.7 | 0 | 129 | 0 |  |  |  |  | 123 | 13 | 21 |  | 0.07 | 60 | 60 | 66 | 2025-09-10
MAZDA | Mazda CX-30 | Mazda CX-30 2.0 186ps AWD Takumi / Black Leather (05/24) | 6MT | Manual | 1998 | Petrol Electric | Mild Hybrid Electric Vehicle (MHEV) | 186 | 137 |  |  |  |  | Euro 6 EA | FALSE | WLTP | 38.2 | 47.1 | 52.3 | 42.8 | 45.6 | 0 | 7.4 | 6 | 5.4 | 6.6 | 6.2 | 0 | 139 | 0 |  |  |  |  | 149 | 14 | 20 |  | 0.08 | 60 | 60 | 65 | 2025-09-10
MAZDA | Mazda CX-30 | Mazda CX-30 2.0 186ps AWD Takumi Auto / Black Leather (05/24) | 6AT | Automatic | 1998 | Petrol Electric | Mild Hybrid Electric Vehicle (MHEV) | 186 | 137 |  |  |  |  | Euro 6 EA | FALSE | WLTP | 36.2 | 44.8 | 49.6 | 39.2 | 42.8 | 0 | 7.8 | 6.3 | 5.7 | 7.2 | 6.6 | 0 | 148 | 0 |  |  |  |  | 180 | 11 | 25 |  | 0.22 | 60 | 60 | 65 | 2025-09-10
MAZDA | Mazda CX-30 | Mazda CX-30 2.5 140ps 2WD Prime-Line / Dark Grey Cloth (06/24) | 6MT | Manual | 2488 | Petrol Electric | Mild Hybrid Electric Vehicle (MHEV) | 140 | 103 |  |  |  |  | Euro 6 EA | FALSE | WLTP | 36.2 | 49.6 | 55.4 | 44.8 | 47.1 | 0 | 7.8 | 5.7 | 5.1 | 6.3 | 6 | 0 | 135 | 0 |  |  |  |  | 133 | 19 | 7 |  | 0.07 | 60 | 60 | 64 | 2025-09-10
MAZDA | Mazda CX-30 | Mazda CX-30 2.5 140ps 2WD Homura / Dark Grey Cloth (06/24) | 6MT | Manual | 2488 | Petrol Electric | Mild Hybrid Electric Vehicle (MHEV) | 140 | 103 |  |  |  |  | Euro 6 EA | FALSE | WLTP | 36.2 | 49.6 | 55.4 | 44.8 | 47.1 | 0 | 7.8 | 5.7 | 5.1 | 6.3 | 6 | 0 | 135 | 0 |  |  |  |  | 133 | 19 | 7 |  | 0.07 | 60 | 60 | 64 | 2025-09-10
MAZDA | Mazda CX-30 | Mazda CX-30 2.5 140ps 2WD Exclusive-Line / Dark Grey Cloth (06/24) | 6MT | Manual | 2488 | Petrol Electric | Mild Hybrid Electric Vehicle (MHEV) | 140 | 103 |  |  |  |  | Euro 6 EA | FALSE | WLTP | 36.2 | 49.6 | 55.4 | 44.8 | 47.1 | 0 | 7.8 | 5.7 | 5.1 | 6.3 | 6 | 0 | 135 | 0 |  |  |  |  | 133 | 19 | 7 |  | 0.07 | 60 | 60 | 64 | 2025-09-10
MAZDA | Mazda CX-30 | Mazda CX-30 2.5 140ps 2WD Centre-Line / Dark Grey Cloth (06/24) | 6MT | Manual | 2488 | Petrol Electric | Mild Hybrid Electric Vehicle (MHEV) | 140 | 103 |  |  |  |  | Euro 6 EA | FALSE | WLTP | 36.2 | 49.6 | 55.4 | 44.8 | 47.1 | 0 | 7.8 | 5.7 | 5.1 | 6.3 | 6 | 0 | 135 | 0 |  |  |  |  | 133 | 19 | 7 |  | 0.07 | 60 | 60 | 64 | 2025-09-10
MAZDA | Mazda CX-30 | Mazda CX-30 2.5 140ps 2WD Takumi / Black Leather (06/24) | 6MT | Manual | 2488 | Petrol Electric | Mild Hybrid Electric Vehicle (MHEV) | 140 | 103 |  |  |  |  | Euro 6 EA | FALSE | WLTP | 36.2 | 49.6 | 55.4 | 44.8 | 47.1 | 0 | 7.8 | 5.7 | 5.1 | 6.3 | 6 | 0 | 135 | 0 |  |  |  |  | 133 | 19 | 7 |  | 0.07 | 60 | 60 | 64 | 2025-09-10
MAZDA | Mazda CX-30 | Mazda CX-30 2.5 140ps 2WD Centre-Line Auto / Dark Grey Cloth (06/24) | 6AT | Automatic | 2488 | Petrol Electric | Mild Hybrid Electric Vehicle (MHEV) | 140 | 103 |  |  |  |  | Euro 6 EA | FALSE | WLTP | 32.5 | 45.6 | 51.4 | 41.5 | 43.5 | 0 | 8.7 | 6.2 | 5.5 | 6.8 | 6.5 | 0 | 147 | 0 |  |  |  |  | 118 | 20 | 11 |  | 0.04 | 60 | 60 | 64 | 2025-09-10
MAZDA | Mazda CX-30 | Mazda CX-30 2.5 140ps 2WD Homura Auto / Dark Grey Cloth (06/24) | 6AT | Automatic | 2488 | Petrol Electric | Mild Hybrid Electric Vehicle (MHEV) | 140 | 103 |  |  |  |  | Euro 6 EA | FALSE | WLTP | 32.5 | 45.6 | 51.4 | 41.5 | 43.5 | 0 | 8.7 | 6.2 | 5.5 | 6.8 | 6.5 | 0 | 147 | 0 |  |  |  |  | 118 | 20 | 11 |  | 0.04 | 60 | 60 | 64 | 2025-09-10
MAZDA | Mazda CX-30 | Mazda CX-30 2.5 140ps 2WD Exclusive-Line Auto / Dark Grey Cloth (06/24) | 6AT | Automatic | 2488 | Petrol Electric | Mild Hybrid Electric Vehicle (MHEV) | 140 | 103 |  |  |  |  | Euro 6 EA | FALSE | WLTP | 32.5 | 45.6 | 51.4 | 41.5 | 43.5 | 0 | 8.7 | 6.2 | 5.5 | 6.8 | 6.5 | 0 | 147 | 0 |  |  |  |  | 118 | 20 | 11 |  | 0.04 | 60 | 60 | 64 | 2025-09-10
MAZDA | Mazda CX-30 | Mazda CX-30 2.5 140ps 2WD Takumi Auto / Black Leather (06/24) | 6AT | Automatic | 2488 | Petrol Electric | Mild Hybrid Electric Vehicle (MHEV) | 140 | 103 |  |  |  |  | Euro 6 EA | FALSE | WLTP | 32.5 | 45.6 | 51.4 | 41.5 | 43.5 | 0 | 8.7 | 6.2 | 5.5 | 6.8 | 6.5 | 0 | 147 | 0 |  |  |  |  | 118 | 20 | 11 |  | 0.04 | 60 | 60 | 64 | 2025-09-10
MAZDA | Mazda CX-30 | Mazda CX-30 2.0 186ps 2WD Centre-Line Auto / Dark Grey Cloth (05/24) | 6AT | Automatic | 1998 | Petrol Electric | Mild Hybrid Electric Vehicle (MHEV) | 186 | 137 |  |  |  |  | Euro 6 EA | FALSE | WLTP | 42.2 | 52.3 | 56.5 | 45.6 | 49.6 | 0 | 6.7 | 5.4 | 5 | 6.2 | 5.7 | 0 | 129 | 0 |  |  |  |  | 123 | 13 | 21 |  | 0.07 | 60 | 60 | 66 | 2025-09-10
MAZDA | Mazda CX-30 | Mazda CX-30 2.0 186ps 2WD Homura Auto / Dark Grey Cloth (05/24) | 6AT | Automatic | 1998 | Petrol Electric | Mild Hybrid Electric Vehicle (MHEV) | 186 | 137 |  |  |  |  | Euro 6 EA | FALSE | WLTP | 42.2 | 52.3 | 56.5 | 45.6 | 49.6 | 0 | 6.7 | 5.4 | 5 | 6.2 | 5.7 | 0 | 129 | 0 |  |  |  |  | 123 | 13 | 21 |  | 0.07 | 60 | 60 | 66 | 2025-09-10
MAZDA | Mazda CX-30 | Mazda CX-30 2.0 186ps 2WD Exclusive-Line Auto / Dark Grey Cloth (05/24) | 6AT | Automatic | 1998 | Petrol Electric | Mild Hybrid Electric Vehicle (MHEV) | 186 | 137 |  |  |  |  | Euro 6 EA | FALSE | WLTP | 42.2 | 52.3 | 56.5 | 45.6 | 49.6 | 0 | 6.7 | 5.4 | 5 | 6.2 | 5.7 | 0 | 129 | 0 |  |  |  |  | 123 | 13 | 21 |  | 0.07 | 60 | 60 | 66 | 2025-09-10
MAZDA | Mazda CX-30 | Mazda CX-30 2.0 186ps 2WD Exclusive-Line Auto / Black Leather / Luxury Pack (05/24) | 6AT | Automatic | 1998 | Petrol Electric | Mild Hybrid Electric Vehicle (MHEV) | 186 | 137 |  |  |  |  | Euro 6 EA | FALSE | WLTP | 42.2 | 52.3 | 56.5 | 45.6 | 49.6 | 0 | 6.7 | 5.4 | 5 | 6.2 | 5.7 | 0 | 129 | 0 |  |  |  |  | 123 | 13 | 21 |  | 0.07 | 60 | 60 | 66 | 2025-09-10
MAZDA | Mazda CX-30 | Mazda CX-30 2.0 186ps 2WD Takumi Auto / Black Leather (05/24) | 6AT | Automatic | 1998 | Petrol Electric | Mild Hybrid Electric Vehicle (MHEV) | 186 | 137 |  |  |  |  | Euro 6 EA | FALSE | WLTP | 42.2 | 52.3 | 56.5 | 45.6 | 49.6 | 0 | 6.7 | 5.4 | 5 | 6.2 | 5.7 | 0 | 129 | 0 |  |  |  |  | 123 | 13 | 21 |  | 0.07 | 60 | 60 | 66 | 2025-09-10
MAZDA | Mazda CX-30 | 2.0 186ps 2WD Homura / Dark Grey Cloth (05/24) | 6MT | Manual | 1998 | Petrol Electric | Mild Hybrid Electric Vehicle (MHEV) | 186 | 137 |  |  | 0 |  | Euro 6d | FALSE | WLTP | 42.2 | 52.3 | 56.5 | 45.6 | 49.6 | 0 | 6.7 | 5.4 | 5 | 6.2 | 5.7 | 0 | 129 | 0 |  | 0 |  | 0 | 123 | 13 | 21 | 0 | 0.07 | 60 | 60 | 66 | 2025-09-26
MAZDA | Mazda CX-30 | 2.0 186ps 2WD Exclusive-Line / Dark Grey Cloth (05/24) | 6MT | Manual | 1998 | Petrol Electric | Mild Hybrid Electric Vehicle (MHEV) | 186 | 137 |  |  | 0 |  | Euro 6d | FALSE | WLTP | 42.2 | 52.3 | 56.5 | 45.6 | 49.6 | 0 | 6.7 | 5.4 | 5 | 6.2 | 5.7 | 0 | 129 | 0 |  | 0 |  | 0 | 123 | 13 | 21 | 0 | 0.07 | 60 | 60 | 66 | 2025-09-26
MAZDA | Mazda CX-30 | 2.0 186ps 2WD Exclusive-Line / Black Leather / Luxury Pack (05/24) | 6MT | Manual | 1998 | Petrol Electric | Mild Hybrid Electric Vehicle (MHEV) | 186 | 137 |  |  | 0 |  | Euro 6d | FALSE | WLTP | 42.2 | 52.3 | 56.5 | 45.6 | 49.6 | 0 | 6.7 | 5.4 | 5 | 6.2 | 5.7 | 0 | 129 | 0 |  | 0 |  | 0 | 123 | 13 | 21 | 0 | 0.07 | 60 | 60 | 66 | 2025-09-26
MAZDA | Mazda CX-30 | 2.0 186ps 2WD Takumi / Black Leather (05/24) | 6MT | Manual | 1998 | Petrol Electric | Mild Hybrid Electric Vehicle (MHEV) | 186 | 137 |  |  | 0 |  | Euro 6d | FALSE | WLTP | 42.2 | 52.3 | 56.5 | 45.6 | 49.6 | 0 | 6.7 | 5.4 | 5 | 6.2 | 5.7 | 0 | 129 | 0 |  | 0 |  | 0 | 123 | 13 | 21 | 0 | 0.07 | 60 | 60 | 66 | 2025-09-26
MAZDA | Mazda CX-30 | 2.0 186ps AWD Takumi / Black Leather (05/24) | 6MT | Manual | 1998 | Petrol Electric | Mild Hybrid Electric Vehicle (MHEV) | 186 | 137 |  |  | 0 |  | Euro 6d | FALSE | WLTP | 38.2 | 47.1 | 52.3 | 42.8 | 45.6 | 0 | 7.4 | 6 | 5.4 | 6.6 | 6.2 | 0 | 139 | 0 |  | 0 |  | 0 | 149 | 14 | 20 | 0 | 0.08 | 60 | 60 | 66 | 2025-09-26
MAZDA | Mazda CX-30 | 2.0 186ps AWD Takumi Auto / Black Leather (05/24) | 6AT | Automatic | 1998 | Petrol Electric | Mild Hybrid Electric Vehicle (MHEV) | 186 | 137 |  |  | 0 |  | Euro 6d | FALSE | WLTP | 36.2 | 44.8 | 49.6 | 39.2 | 42.8 | 0 | 7.8 | 6.3 | 5.7 | 7.2 | 6.6 | 0 | 148 | 0 |  | 0 |  | 0 | 180 | 11 | 25 | 0 | 0.22 | 60 | 60 | 66 | 2025-09-26
MAZDA | Mazda CX-30 | Mazda CX-30 2.5 140ps 2WD Takumi Auto / Black Leather (06/24) | 6AT | Automatic | 2488 | Petrol Electric | Mild Hybrid Electric Vehicle (MHEV) | 140 | 103 |  |  | 0 |  | Euro 6d | FALSE | WLTP | 32.5 | 45.6 | 51.4 | 41.5 | 43.5 | 0 | 8.7 | 6.2 | 5.5 | 6.8 | 6.5 | 0 | 147 | 0 |  | 0 |  | 0 | 118 | 20 | 11 | 0 | 0.04 | 60 | 60 | 64 | 2025-09-26
MAZDA | Mazda CX-30 | Mazda CX-30 2.0 186ps 2WD Centre-Line Auto / Dark Grey Cloth (05/24) | 6AT | Automatic | 1998 | Petrol Electric | Mild Hybrid Electric Vehicle (MHEV) | 186 | 137 |  |  | 0 |  | Euro 6d | FALSE | WLTP | 42.2 | 52.3 | 56.5 | 45.6 | 49.6 | 0 | 6.7 | 5.4 | 5 | 6.2 | 5.7 | 0 | 129 | 0 |  | 0 |  | 0 | 123 | 13 | 21 | 0 | 0.07 | 60 | 60 | 66 | 2025-09-26
MAZDA | Mazda CX-30 | Mazda CX-30 2.0 186ps 2WD Homura Auto / Dark Grey Cloth (05/24) | 6AT | Automatic | 1998 | Petrol Electric | Mild Hybrid Electric Vehicle (MHEV) | 186 | 137 |  |  | 0 |  | Euro 6d | FALSE | WLTP | 42.2 | 52.3 | 56.5 | 45.6 | 49.6 | 0 | 6.7 | 5.4 | 5 | 6.2 | 5.7 | 0 | 129 | 0 |  | 0 |  | 0 | 123 | 13 | 21 | 0 | 0.07 | 60 | 60 | 66 | 2025-09-26
MAZDA | Mazda CX-30 | Mazda CX-30 2.5 140ps 2WD Takumi / Black Leather (06/24) | 6MT | Manual | 2488 | Petrol Electric | Mild Hybrid Electric Vehicle (MHEV) | 140 | 103 |  |  | 0 |  | Euro 6d | FALSE | WLTP | 36.2 | 49.6 | 55.4 | 44.8 | 47.1 | 0 | 7.8 | 5.7 | 5.1 | 6.3 | 6 | 0 | 135 | 0 |  | 0 |  | 0 | 133 | 19 | 7 | 0 | 0.07 | 60 | 60 | 64 | 2025-09-26
MAZDA | Mazda CX-30 | 2.5 140ps 2WD Prime-Line / Dark Grey Cloth (06/24) | 6MT | Manual | 2488 | Petrol Electric | Mild Hybrid Electric Vehicle (MHEV) | 140 | 103 |  |  | 0 |  | Euro 6d | FALSE | WLTP | 36.2 | 49.6 | 55.4 | 44.8 | 47.1 | 0 | 7.8 | 5.7 | 5.1 | 6.3 | 6 | 0 | 135 | 0 |  | 0 |  | 0 | 133 | 19 | 7 | 0 | 0.07 | 60 | 60 | 64 | 2025-09-26
MAZDA | Mazda CX-30 | 2.5 140ps 2WD Centre-Line / Dark Grey Cloth (06/24) | 6MT | Manual | 2488 | Petrol Electric | Mild Hybrid Electric Vehicle (MHEV) | 140 | 103 |  |  | 0 |  | Euro 6d | FALSE | WLTP | 36.2 | 49.6 | 55.4 | 44.8 | 47.1 | 0 | 7.8 | 5.7 | 5.1 | 6.3 | 6 | 0 | 135 | 0 |  | 0 |  | 0 | 133 | 19 | 7 | 0 | 0.07 | 60 | 60 | 64 | 2025-09-26
MAZDA | Mazda CX-30 | Mazda CX-30 2.5 140ps 2WD Homura Auto / Dark Grey Cloth (06/24) | 6AT | Automatic | 2488 | Petrol Electric | Mild Hybrid Electric Vehicle (MHEV) | 140 | 103 |  |  | 0 |  | Euro 6d | FALSE | WLTP | 32.5 | 45.6 | 51.4 | 41.5 | 43.5 | 0 | 8.7 | 6.2 | 5.5 | 6.8 | 6.5 | 0 | 147 | 0 |  | 0 |  | 0 | 118 | 20 | 11 | 0 | 0.04 | 60 | 60 | 64 | 2025-09-26
MAZDA | Mazda CX-30 | Mazda CX-30 2.0 186ps 2WD Takumi / Black Leather (05/24) | 6MT | Manual | 1998 | Petrol Electric | Mild Hybrid Electric Vehicle (MHEV) | 186 | 137 |  |  | 0 |  | Euro 6d | FALSE | WLTP | 42.2 | 52.3 | 56.5 | 45.6 | 49.6 | 0 | 6.7 | 5.4 | 5 | 6.2 | 5.7 | 0 | 129 | 0 |  | 0 |  | 0 | 123 | 13 | 21 | 0 | 0.07 | 60 | 60 | 66 | 2025-09-26
MAZDA | Mazda CX-30 | Mazda CX-30 2.0 186ps AWD Takumi / Black Leather (05/24) | 6MT | Manual | 1998 | Petrol Electric | Mild Hybrid Electric Vehicle (MHEV) | 186 | 137 |  |  | 0 |  | Euro 6d | FALSE | WLTP | 38.2 | 47.1 | 52.3 | 42.8 | 45.6 | 0 | 7.4 | 6 | 5.4 | 6.6 | 6.2 | 0 | 139 | 0 |  | 0 |  | 0 | 149 | 14 | 20 | 0 | 0.08 | 60 | 60 | 66 | 2025-09-26
MAZDA | Mazda CX-30 | Mazda CX-30 2.0 186ps AWD Takumi Auto / Black Leather (05/24) | 6AT | Automatic | 1998 | Petrol Electric | Mild Hybrid Electric Vehicle (MHEV) | 186 | 137 |  |  | 0 |  | Euro 6d | FALSE | WLTP | 36.2 | 44.8 | 49.6 | 39.2 | 42.8 | 0 | 7.8 | 6.3 | 5.7 | 7.2 | 6.6 | 0 | 148 | 0 |  | 0 |  | 0 | 180 | 11 | 25 | 0 | 0.22 | 60 | 60 | 66 | 2025-09-26
MAZDA | Mazda CX-30 | 2.5 140ps 2WD Homura / Dark Grey Cloth (06/24) | 6MT | Manual | 2488 | Petrol Electric | Mild Hybrid Electric Vehicle (MHEV) | 140 | 103 |  |  | 0 |  | Euro 6d | FALSE | WLTP | 36.2 | 49.6 | 55.4 | 44.8 | 47.1 | 0 | 7.8 | 5.7 | 5.1 | 6.3 | 6 | 0 | 135 | 0 |  | 0 |  | 0 | 133 | 19 | 7 | 0 | 0.07 | 60 | 60 | 64 | 2025-09-26
MAZDA | Mazda CX-30 | 2.5 140ps 2WD Exclusive-Line / Dark Grey Cloth (06/24) | 6MT | Manual | 2488 | Petrol Electric | Mild Hybrid Electric Vehicle (MHEV) | 140 | 103 |  |  | 0 |  | Euro 6d | FALSE | WLTP | 36.2 | 49.6 | 55.4 | 44.8 | 47.1 | 0 | 7.8 | 5.7 | 5.1 | 6.3 | 6 | 0 | 135 | 0 |  | 0 |  | 0 | 133 | 19 | 7 | 0 | 0.07 | 60 | 60 | 64 | 2025-09-26
MAZDA | Mazda CX-30 | 2.5 140ps 2WD Takumi / Black Leather (06/24) | 6MT | Manual | 2488 | Petrol Electric | Mild Hybrid Electric Vehicle (MHEV) | 140 | 103 |  |  | 0 |  | Euro 6d | FALSE | WLTP | 36.2 | 49.6 | 55.4 | 44.8 | 47.1 | 0 | 7.8 | 5.7 | 5.1 | 6.3 | 6 | 0 | 135 | 0 |  | 0 |  | 0 | 133 | 19 | 7 | 0 | 0.07 | 60 | 60 | 64 | 2025-09-26
MAZDA | Mazda CX-30 | 2.5 140ps 2WD Centre-Line Auto / Dark Grey Cloth (06/24) | 6AT | Automatic | 2488 | Petrol Electric | Mild Hybrid Electric Vehicle (MHEV) | 140 | 103 |  |  | 0 |  | Euro 6d | FALSE | WLTP | 32.5 | 45.6 | 51.4 | 41.5 | 43.5 | 0 | 8.7 | 6.2 | 5.5 | 6.8 | 6.5 | 0 | 147 | 0 |  | 0 |  | 0 | 118 | 20 | 11 | 0 | 0.04 | 60 | 60 | 64 | 2025-09-26
MAZDA | Mazda CX-30 | 2.5 140ps 2WD Homura Auto / Dark Grey Cloth (06/24) | 6AT | Automatic | 2488 | Petrol Electric | Mild Hybrid Electric Vehicle (MHEV) | 140 | 103 |  |  | 0 |  | Euro 6d | FALSE | WLTP | 32.5 | 45.6 | 51.4 | 41.5 | 43.5 | 0 | 8.7 | 6.2 | 5.5 | 6.8 | 6.5 | 0 | 147 | 0 |  | 0 |  | 0 | 118 | 20 | 11 | 0 | 0.04 | 60 | 60 | 64 | 2025-09-26
MAZDA | Mazda CX-30 | 2.0 186ps 2WD Takumi Auto / Black Leather (05/24) | 6AT | Automatic | 1998 | Petrol Electric | Mild Hybrid Electric Vehicle (MHEV) | 186 | 137 |  |  | 0 |  | Euro 6d | FALSE | WLTP | 42.2 | 52.3 | 56.5 | 45.6 | 49.6 | 0 | 6.7 | 5.4 | 5 | 6.2 | 5.7 | 0 | 129 | 0 |  | 0 |  | 0 | 123 | 13 | 21 | 0 | 0.07 | 60 | 60 | 66 | 2025-09-26
MAZDA | Mazda CX-30 | 2.0 186ps 2WD Centre-Line / Dark Grey Cloth (05/24) | 6MT | Manual | 1998 | Petrol Electric | Mild Hybrid Electric Vehicle (MHEV) | 186 | 137 |  |  | 0 |  | Euro 6d | FALSE | WLTP | 42.2 | 52.3 | 56.5 | 45.6 | 49.6 | 0 | 6.7 | 5.4 | 5 | 6.2 | 5.7 | 0 | 129 | 0 |  | 0 |  | 0 | 123 | 13 | 21 | 0 | 0.07 | 60 | 60 | 66 | 2025-09-26
MAZDA | Mazda CX-30 | 2.5 140ps 2WD Exclusive-Line Auto / Dark Grey Cloth (06/24) | 6AT | Automatic | 2488 | Petrol Electric | Mild Hybrid Electric Vehicle (MHEV) | 140 | 103 |  |  | 0 |  | Euro 6d | FALSE | WLTP | 32.5 | 45.6 | 51.4 | 41.5 | 43.5 | 0 | 8.7 | 6.2 | 5.5 | 6.8 | 6.5 | 0 | 147 | 0 |  | 0 |  | 0 | 118 | 20 | 11 | 0 | 0.04 | 60 | 60 | 64 | 2025-09-26
MAZDA | Mazda CX-30 | 2.5 140ps 2WD Takumi Auto / Black Leather (06/24) | 6AT | Automatic | 2488 | Petrol Electric | Mild Hybrid Electric Vehicle (MHEV) | 140 | 103 |  |  | 0 |  | Euro 6d | FALSE | WLTP | 32.5 | 45.6 | 51.4 | 41.5 | 43.5 | 0 | 8.7 | 6.2 | 5.5 | 6.8 | 6.5 | 0 | 147 | 0 |  | 0 |  | 0 | 118 | 20 | 11 | 0 | 0.04 | 60 | 60 | 64 | 2025-09-26
MAZDA | Mazda CX-30 | 2.0 186ps 2WD Centre-Line Auto / Dark Grey Cloth (05/24) | 6AT | Automatic | 1998 | Petrol Electric | Mild Hybrid Electric Vehicle (MHEV) | 186 | 137 |  |  | 0 |  | Euro 6d | FALSE | WLTP | 42.2 | 52.3 | 56.5 | 45.6 | 49.6 | 0 | 6.7 | 5.4 | 5 | 6.2 | 5.7 | 0 | 129 | 0 |  | 0 |  | 0 | 123 | 13 | 21 | 0 | 0.07 | 60 | 60 | 66 | 2025-09-26
MAZDA | Mazda CX-30 | 2.0 186ps 2WD Homura Auto / Dark Grey Cloth (05/24) | 6AT | Automatic | 1998 | Petrol Electric | Mild Hybrid Electric Vehicle (MHEV) | 186 | 137 |  |  | 0 |  | Euro 6d | FALSE | WLTP | 42.2 | 52.3 | 56.5 | 45.6 | 49.6 | 0 | 6.7 | 5.4 | 5 | 6.2 | 5.7 | 0 | 129 | 0 |  | 0 |  | 0 | 123 | 13 | 21 | 0 | 0.07 | 60 | 60 | 66 | 2025-09-26
MAZDA | Mazda CX-30 | 2.0 186ps 2WD Exclusive-Line Auto / Dark Grey Cloth (05/24) | 6AT | Automatic | 1998 | Petrol Electric | Mild Hybrid Electric Vehicle (MHEV) | 186 | 137 |  |  | 0 |  | Euro 6d | FALSE | WLTP | 42.2 | 52.3 | 56.5 | 45.6 | 49.6 | 0 | 6.7 | 5.4 | 5 | 6.2 | 5.7 | 0 | 129 | 0 |  | 0 |  | 0 | 123 | 13 | 21 | 0 | 0.07 | 60 | 60 | 66 | 2025-09-26
MAZDA | Mazda CX-30 | Mazda CX-30 2.5 140ps 2WD Centre-Line Auto / Dark Grey Cloth (06/24) | 6AT | Automatic | 2488 | Petrol Electric | Mild Hybrid Electric Vehicle (MHEV) | 140 | 103 |  |  | 0 |  | Euro 6d | FALSE | WLTP | 32.5 | 45.6 | 51.4 | 41.5 | 43.5 | 0 | 8.7 | 6.2 | 5.5 | 6.8 | 6.5 | 0 | 147 | 0 |  | 0 |  | 0 | 118 | 20 | 11 | 0 | 0.04 | 60 | 60 | 64 | 2025-09-26
MAZDA | Mazda CX-30 | 2.0 186ps 2WD Exclusive-Line Auto / Black Leather / Luxury Pack (05/24) | 6AT | Automatic | 1998 | Petrol Electric | Mild Hybrid Electric Vehicle (MHEV) | 186 | 137 |  |  | 0 |  | Euro 6d | FALSE | WLTP | 42.2 | 52.3 | 56.5 | 45.6 | 49.6 | 0 | 6.7 | 5.4 | 5 | 6.2 | 5.7 | 0 | 129 | 0 |  | 0 |  | 0 | 123 | 13 | 21 | 0 | 0.07 | 60 | 60 | 66 | 2025-09-26
MAZDA | Mazda CX-30 | Mazda CX-30 2.5 140ps 2WD Exclusive-Line Auto / Dark Grey Cloth (06/24) | 6AT | Automatic | 2488 | Petrol Electric | Mild Hybrid Electric Vehicle (MHEV) | 140 | 103 |  |  | 0 |  | Euro 6d | FALSE | WLTP | 32.5 | 45.6 | 51.4 | 41.5 | 43.5 | 0 | 8.7 | 6.2 | 5.5 | 6.8 | 6.5 | 0 | 147 | 0 |  | 0 |  | 0 | 118 | 20 | 11 | 0 | 0.04 | 60 | 60 | 64 | 2025-09-26
MAZDA | Mazda CX-30 | Mazda CX-30 2.0 186ps 2WD Exclusive-Line Auto / Dark Grey Cloth (05/24) | 6AT | Automatic | 1998 | Petrol Electric | Mild Hybrid Electric Vehicle (MHEV) | 186 | 137 |  |  | 0 |  | Euro 6d | FALSE | WLTP | 42.2 | 52.3 | 56.5 | 45.6 | 49.6 | 0 | 6.7 | 5.4 | 5 | 6.2 | 5.7 | 0 | 129 | 0 |  | 0 |  | 0 | 123 | 13 | 21 | 0 | 0.07 | 60 | 60 | 66 | 2025-09-26
MAZDA | Mazda CX-30 | Mazda CX-30 2.0 186ps 2WD Exclusive-Line Auto / Black Leather / Luxury Pack (05/24) | 6AT | Automatic | 1998 | Petrol Electric | Mild Hybrid Electric Vehicle (MHEV) | 186 | 137 |  |  | 0 |  | Euro 6d | FALSE | WLTP | 42.2 | 52.3 | 56.5 | 45.6 | 49.6 | 0 | 6.7 | 5.4 | 5 | 6.2 | 5.7 | 0 | 129 | 0 |  | 0 |  | 0 | 123 | 13 | 21 | 0 | 0.07 | 60 | 60 | 66 | 2025-09-26
MAZDA | Mazda CX-30 | Mazda CX-30 2.0 186ps 2WD Takumi Auto / Black Leather (05/24) | 6AT | Automatic | 1998 | Petrol Electric | Mild Hybrid Electric Vehicle (MHEV) | 186 | 137 |  |  | 0 |  | Euro 6d | FALSE | WLTP | 42.2 | 52.3 | 56.5 | 45.6 | 49.6 | 0 | 6.7 | 5.4 | 5 | 6.2 | 5.7 | 0 | 129 | 0 |  | 0 |  | 0 | 123 | 13 | 21 | 0 | 0.07 | 60 | 60 | 66 | 2025-09-26
MAZDA | Mazda CX-30 | Mazda CX-30 2.0 186ps 2WD Centre-Line / Dark Grey Cloth (05/24) | 6MT | Manual | 1998 | Petrol Electric | Mild Hybrid Electric Vehicle (MHEV) | 186 | 137 |  |  | 0 |  | Euro 6d | FALSE | WLTP | 42.2 | 52.3 | 56.5 | 45.6 | 49.6 | 0 | 6.7 | 5.4 | 5 | 6.2 | 5.7 | 0 | 129 | 0 |  | 0 |  | 0 | 123 | 13 | 21 | 0 | 0.07 | 60 | 60 | 66 | 2025-09-26
MAZDA | Mazda CX-30 | Mazda CX-30 2.0 186ps 2WD Homura / Dark Grey Cloth (05/24) | 6MT | Manual | 1998 | Petrol Electric | Mild Hybrid Electric Vehicle (MHEV) | 186 | 137 |  |  | 0 |  | Euro 6d | FALSE | WLTP | 42.2 | 52.3 | 56.5 | 45.6 | 49.6 | 0 | 6.7 | 5.4 | 5 | 6.2 | 5.7 | 0 | 129 | 0 |  | 0 |  | 0 | 123 | 13 | 21 | 0 | 0.07 | 60 | 60 | 66 | 2025-09-26
MAZDA | Mazda CX-30 | Mazda CX-30 2.5 140ps 2WD Prime-Line / Dark Grey Cloth (06/24) | 6MT | Manual | 2488 | Petrol Electric | Mild Hybrid Electric Vehicle (MHEV) | 140 | 103 |  |  | 0 |  | Euro 6d | FALSE | WLTP | 36.2 | 49.6 | 55.4 | 44.8 | 47.1 | 0 | 7.8 | 5.7 | 5.1 | 6.3 | 6 | 0 | 135 | 0 |  | 0 |  | 0 | 133 | 19 | 7 | 0 | 0.07 | 60 | 60 | 64 | 2025-09-26
MAZDA | Mazda CX-30 | Mazda CX-30 2.5 140ps 2WD Centre-Line / Dark Grey Cloth (06/24) | 6MT | Manual | 2488 | Petrol Electric | Mild Hybrid Electric Vehicle (MHEV) | 140 | 103 |  |  | 0 |  | Euro 6d | FALSE | WLTP | 36.2 | 49.6 | 55.4 | 44.8 | 47.1 | 0 | 7.8 | 5.7 | 5.1 | 6.3 | 6 | 0 | 135 | 0 |  | 0 |  | 0 | 133 | 19 | 7 | 0 | 0.07 | 60 | 60 | 64 | 2025-09-26
MAZDA | Mazda CX-30 | Mazda CX-30 2.5 140ps 2WD Homura / Dark Grey Cloth (06/24) | 6MT | Manual | 2488 | Petrol Electric | Mild Hybrid Electric Vehicle (MHEV) | 140 | 103 |  |  | 0 |  | Euro 6d | FALSE | WLTP | 36.2 | 49.6 | 55.4 | 44.8 | 47.1 | 0 | 7.8 | 5.7 | 5.1 | 6.3 | 6 | 0 | 135 | 0 |  | 0 |  | 0 | 133 | 19 | 7 | 0 | 0.07 | 60 | 60 | 64 | 2025-09-26
MAZDA | Mazda CX-30 | Mazda CX-30 2.5 140ps 2WD Exclusive-Line / Dark Grey Cloth (06/24) | 6MT | Manual | 2488 | Petrol Electric | Mild Hybrid Electric Vehicle (MHEV) | 140 | 103 |  |  | 0 |  | Euro 6d | FALSE | WLTP | 36.2 | 49.6 | 55.4 | 44.8 | 47.1 | 0 | 7.8 | 5.7 | 5.1 | 6.3 | 6 | 0 | 135 | 0 |  | 0 |  | 0 | 133 | 19 | 7 | 0 | 0.07 | 60 | 60 | 64 | 2025-09-26
MAZDA | Mazda CX-30 | Mazda CX-30 2.0 186ps 2WD Exclusive-Line / Dark Grey Cloth (05/24) | 6MT | Manual | 1998 | Petrol Electric | Mild Hybrid Electric Vehicle (MHEV) | 186 | 137 |  |  | 0 |  | Euro 6d | FALSE | WLTP | 42.2 | 52.3 | 56.5 | 45.6 | 49.6 | 0 | 6.7 | 5.4 | 5 | 6.2 | 5.7 | 0 | 129 | 0 |  | 0 |  | 0 | 123 | 13 | 21 | 0 | 0.07 | 60 | 60 | 66 | 2025-09-26
MAZDA | Mazda CX-30 | Mazda CX-30 2.0 186ps 2WD Exclusive-Line / Black Leather / Luxury Pack (05/24) | 6MT | Manual | 1998 | Petrol Electric | Mild Hybrid Electric Vehicle (MHEV) | 186 | 137 |  |  | 0 |  | Euro 6d | FALSE | WLTP | 42.2 | 52.3 | 56.5 | 45.6 | 49.6 | 0 | 6.7 | 5.4 | 5 | 6.2 | 5.7 | 0 | 129 | 0 |  | 0 |  | 0 | 123 | 13 | 21 | 0 | 0.07 | 60 | 60 | 66 | 2025-09-26
MAZDA | Mazda MX-5 | Mazda MX-5 Roadster 2.0 184ps Exclusive-Line / Black Leather (11/23) | 6MT | Manual | 1998 | Petrol | Micro Hybrid | 184 | 135 |  |  | 0 |  | Euro 6d | FALSE | WLTP | 30.7 | 44.8 | 48.7 | 40.4 | 41.5 | 0 | 9.2 | 6.3 | 5.8 | 7 | 6.8 | 0 | 153 | 0 | 0 | 0 |  | 0 | 179 | 19 | 21 | 0 | 0.09 | 60 | 60 | 67 | 2025-09-26
MAZDA | Mazda MX-5 | Mazda MX-5 Roadster 2.0 184ps Homura / Black Recaro (11/23) | 6MT | Manual | 1998 | Petrol | Micro Hybrid | 184 | 135 |  |  | 0 |  | Euro 6d | FALSE | WLTP | 30.7 | 44.8 | 48.7 | 40.4 | 41.5 | 0 | 9.2 | 6.3 | 5.8 | 7 | 6.8 | 0 | 153 | 0 | 0 | 0 |  | 0 | 179 | 19 | 21 | 0 | 0.09 | 60 | 60 | 67 | 2025-09-26
MAZDA | Mazda MX-5 | Mazda MX-5 RF 2.0 184ps Exclusive-Line / Black Leather (11/23) | 6MT | Manual | 1998 | Petrol | Micro Hybrid | 184 | 135 |  |  | 0 |  | Euro 6d | FALSE | WLTP | 32.1 | 44.1 | 47.9 | 39.8 | 41.5 | 0 | 8.8 | 6.4 | 5.9 | 7.1 | 6.8 | 0 | 153 | 0 | 0 | 0 |  | 0 | 94 | 15 | 24 | 0 | 0.13 | 60 | 60 | 67 | 2025-09-26
MAZDA | Mazda MX-5 | Mazda MX-5 Roadster 1.5 132ps Prime-Line / Black Cloth (05/24) | 6MT | Manual | 1496 | Petrol | Micro Hybrid | 132 | 97 |  |  | 0 |  | Euro 6d | FALSE | WLTP | 36.2 | 48.7 | 52.3 | 42.2 | 45.6 | 0 | 7.8 | 5.8 | 5.4 | 6.7 | 6.2 | 0 | 140 | 0 | 0 | 0 |  | 0 | 113 | 10 | 21 | 0 | 0.17 | 60 | 60 | 67 | 2025-09-26
MAZDA | Mazda MX-5 | Mazda MX-5 Roadster 1.5 132ps Exclusive-Line / Black Leather (05/24) | 6MT | Manual | 1496 | Petrol | Micro Hybrid | 132 | 97 |  |  | 0 |  | Euro 6d | FALSE | WLTP | 36.2 | 48.7 | 52.3 | 42.2 | 45.6 | 0 | 7.8 | 5.8 | 5.4 | 6.7 | 6.2 | 0 | 140 | 0 | 0 | 0 |  | 0 | 113 | 10 | 21 | 0 | 0.17 | 60 | 60 | 67 | 2025-09-26
MAZDA | Mazda MX-5 | Mazda MX-5 RF 1.5 132ps Prime-Line / Black Cloth (05/24) | 6MT | Manual | 1496 | Petrol | Micro Hybrid | 132 | 97 |  |  | 0 |  | Euro 6d | FALSE | WLTP | 36.2 | 48.7 | 52.3 | 42.2 | 45.6 | 0 | 7.8 | 5.8 | 5.4 | 6.7 | 6.2 | 0 | 140 | 0 | 0 | 0 |  | 0 | 113 | 10 | 21 | 0 | 0.17 | 60 | 60 | 67 | 2025-09-26
MAZDA | Mazda MX-5 | Mazda MX-5 RF 1.5 132ps Exclusive-Line / Black Leather (05/24) | 6MT | Manual | 1496 | Petrol | Micro Hybrid | 132 | 97 |  |  | 0 |  | Euro 6d | FALSE | WLTP | 36.2 | 48.7 | 52.3 | 42.2 | 45.6 | 0 | 7.8 | 5.8 | 5.4 | 6.7 | 6.2 | 0 | 140 | 0 | 0 | 0 |  | 0 | 113 | 10 | 21 | 0 | 0.17 | 60 | 60 | 67 | 2025-09-26
MAZDA | Mazda MX-5 | Mazda MX-5 Roadster 2.0 184ps Exclusive-Line / Black Leather (12/24) | 6MT | Manual | 1998 | Petrol | Micro Hybrid | 184 | 135 |  |  | 0 |  | Euro 6d | FALSE | WLTP | 30.7 | 44.8 | 48.7 | 40.4 | 41.5 | 0 | 9.2 | 6.3 | 5.8 | 7 | 6.8 | 0 | 153 | 0 | 0 | 0 |  | 0 | 179 | 19 | 21 | 0 | 0.09 | 60 | 60 | 67 | 2025-09-26
MAZDA | Mazda MX-5 | Mazda MX-5 Roadster 2.0 184ps Homura / Black Recaro (12/24) | 6MT | Manual | 1998 | Petrol | Micro Hybrid | 184 | 135 |  |  | 0 |  | Euro 6d | FALSE | WLTP | 30.7 | 44.8 | 48.7 | 40.4 | 41.5 | 0 | 9.2 | 6.3 | 5.8 | 7 | 6.8 | 0 | 153 | 0 | 0 | 0 |  | 0 | 179 | 19 | 21 | 0 | 0.09 | 60 | 60 | 67 | 2025-09-26
MAZDA | Mazda MX-5 | Mazda MX-5 RF 2.0 184ps Exclusive-Line / Black Leather (12/24) | 6MT | Manual | 1998 | Petrol | Micro Hybrid | 184 | 135 |  |  | 0 |  | Euro 6d | FALSE | WLTP | 32.1 | 44.1 | 47.9 | 39.8 | 41.5 | 0 | 8.8 | 6.4 | 5.9 | 7.1 | 6.8 | 0 | 153 | 0 | 0 | 0 |  | 0 | 94 | 15 | 24 | 0 | 0.13 | 60 | 60 | 67 | 2025-09-26
MAZDA | Mazda MX-5 | Mazda MX-5 RF 2.0 184ps Homura / Black Recaro (12/24) | 6MT | Manual | 1998 | Petrol | Micro Hybrid | 184 | 135 |  |  | 0 |  | Euro 6d | FALSE | WLTP | 32.1 | 44.1 | 47.9 | 39.8 | 41.5 | 0 | 8.8 | 6.4 | 5.9 | 7.1 | 6.8 | 0 | 153 | 0 | 0 | 0 |  | 0 | 94 | 15 | 24 | 0 | 0.13 | 60 | 60 | 67 | 2025-09-26
MAZDA | Mazda MX-30 | Mazda MX-30 R-EV 170ps Prime-Line Auto / Light Grey Cloth with Dark Grey trim (03/23) | 1AT | Electric - Not Applicable | 1660 | Electricity / Petrol | Range Extended Electric Vehicle (REEV) | 75 | 55 |  | 175 | 85 |  | Euro 6d | FALSE | WLTP | 47.9 | 39.2 | 44.1 | 29.7 | 37.2 | 282.5 | 5.9 | 7.2 | 6.4 | 9.5 | 7.6 | 1 | 172 | 21 |  | 85 |  | 110 | 800 | 51 | 15 |  | 0.47 | 60 | 60 | 67 | 2025-09-12
MAZDA | Mazda MX-30 | Mazda MX-30 R-EV 170ps Exclusive-Line Auto / Light Grey Cloth with Stone Leatherette (03/23) | 1AT | Electric - Not Applicable | 1660 | Electricity / Petrol | Range Extended Electric Vehicle (REEV) | 75 | 55 |  | 175 | 85 |  | Euro 6d | FALSE | WLTP | 47.9 | 39.2 | 44.1 | 29.7 | 37.2 | 282.5 | 5.9 | 7.2 | 6.4 | 9.5 | 7.6 | 1 | 172 | 21 |  | 85 |  | 110 | 800 | 51 | 15 |  | 0.47 | 60 | 60 | 67 | 2025-09-12
MAZDA | Mazda MX-30 | Mazda MX-30 R-EV 170ps Prime-Line / Light Grey Cloth with Dark Grey trim (01/25) | 1AT | Electric - Not Applicable | 1660 | Electricity / Petrol | Range Extended Electric Vehicle (REEV) | 75 | 55 |  | 175 | 85 |  | Euro 6d | FALSE | WLTP | 47.9 | 39.2 | 44.1 | 29.7 | 37.2 | 282.5 | 5.9 | 7.2 | 6.4 | 9.5 | 7.6 | 1 | 172 | 21 |  | 85 |  | 110 | 800 | 51 | 15 |  | 0.47 | 60 | 60 | 67 | 2025-09-12
MAZDA | Mazda MX-30 | Mazda MX-30 R-EV 170ps Exclusive-Line / Light Grey Cloth with Stone Artificial Leather (01/25) | 1AT | Electric - Not Applicable | 1660 | Electricity / Petrol | Range Extended Electric Vehicle (REEV) | 75 | 55 |  | 175 | 85 |  | Euro 6d | FALSE | WLTP | 47.9 | 39.2 | 44.1 | 29.7 | 37.2 | 282.5 | 5.9 | 7.2 | 6.4 | 9.5 | 7.6 | 1 | 172 | 21 |  | 85 |  | 110 | 800 | 51 | 15 |  | 0.47 | 60 | 60 | 67 | 2025-09-12
MAZDA | Mazda MX-30 | Mazda MX-30 R-EV 170ps Makoto / Dark Grey cloth with Black Artificial Leather (01/25) | 1AT | Electric - Not Applicable | 1660 | Electricity / Petrol | Range Extended Electric Vehicle (REEV) | 75 | 55 |  | 175 | 85 |  | Euro 6d | FALSE | WLTP | 47.9 | 39.2 | 44.1 | 29.7 | 37.2 | 282.5 | 5.9 | 7.2 | 6.4 | 9.5 | 7.6 | 1 | 172 | 21 |  | 85 |  | 110 | 800 | 51 | 15 |  | 0.47 | 60 | 60 | 67 | 2025-09-12
MAZDA | Mazda MX-30 | Mazda MX-30 R-EV 170ps Prime-Line Auto / Light Grey Cloth with Dark Grey trim (03/23) | 1AT | Automatic | 1660 | Electricity / Petrol | Range Extended Electric Vehicle (REEV) | 75 | 55 | 3.6 | 175 | 85 | 53 | Euro 6d | FALSE | WLTP | 47.9 | 39.2 | 44.1 | 29.7 | 37.2 | 282.5 | 5.9 | 7.2 | 6.4 | 9.5 | 7.6 | 1 | 172 | 21 | 53 | 85 | 68 | 110 | 800 | 51 | 15 | 0 | 0.47 | 60 | 60 | 67 | 2025-09-26
MAZDA | Mazda MX-30 | Mazda MX-30 R-EV 170ps Exclusive-Line Auto / Light Grey Cloth with Stone Leatherette (03/23) | 1AT | Automatic | 1660 | Electricity / Petrol | Range Extended Electric Vehicle (REEV) | 75 | 55 | 3.6 | 175 | 85 | 53 | Euro 6d | FALSE | WLTP | 47.9 | 39.2 | 44.1 | 29.7 | 37.2 | 282.5 | 5.9 | 7.2 | 6.4 | 9.5 | 7.6 | 1 | 172 | 21 | 53 | 85 | 68 | 110 | 800 | 51 | 15 | 0 | 0.47 | 60 | 60 | 67 | 2025-09-26
MAZDA | Mazda MX-30 | Mazda MX-30 R-EV 170ps Prime-Line / Light Grey Cloth with Dark Grey trim (01/25) | 1AT | Automatic | 1660 | Electricity / Petrol | Range Extended Electric Vehicle (REEV) | 75 | 55 | 3.6 | 175 | 85 | 53 | Euro 6d | FALSE | WLTP | 47.9 | 39.2 | 44.1 | 29.7 | 37.2 | 282.5 | 5.9 | 7.2 | 6.4 | 9.5 | 7.6 | 1 | 172 | 21 | 53 | 85 | 68 | 110 | 800 | 51 | 15 | 0 | 0.47 | 60 | 60 | 67 | 2025-09-26
MAZDA | Mazda MX-30 | Mazda MX-30 R-EV 170ps Exclusive-Line / Light Grey Cloth with Stone Artificial Leather (01/25) | 1AT | Automatic | 1660 | Electricity / Petrol | Range Extended Electric Vehicle (REEV) | 75 | 55 | 3.6 | 175 | 85 | 53 | Euro 6d | FALSE | WLTP | 47.9 | 39.2 | 44.1 | 29.7 | 37.2 | 282.5 | 5.9 | 7.2 | 6.4 | 9.5 | 7.6 | 1 | 172 | 21 | 53 | 85 | 68 | 110 | 800 | 51 | 15 | 0 | 0.47 | 60 | 60 | 67 | 2025-09-26
MAZDA | Mazda MX-30 | Mazda MX-30 R-EV 170ps Makoto / Dark Grey cloth with Black Artificial Leather (01/25) | 1AT | Automatic | 1660 | Electricity / Petrol | Range Extended Electric Vehicle (REEV) | 75 | 55 | 3.6 | 175 | 85 | 53 | Euro 6d | FALSE | WLTP | 47.9 | 39.2 | 44.1 | 29.7 | 37.2 | 282.5 | 5.9 | 7.2 | 6.4 | 9.5 | 7.6 | 1 | 172 | 21 | 53 | 85 | 68 | 110 | 800 | 51 | 15 | 0 | 0.47 | 60 | 60 | 67 | 2025-09-26
MAZDA | Mazda CX-60 | Mazda CX-60 2.5 327ps AWD Exclusive-Line Auto / Blk Lth / Conv / Drv Ass (06/24) | 8AT | Automatic | 2488 | Electricity / Petrol | Plug-in Hybrid Electric Vehicle (PHEV) | 192 | 141 | 2.7 | 230 | 64 |  | Euro 6d | FALSE | WLTP | 29.4 | 38.7 | 41.5 | 34.4 | 36.2 | 201.8 | 9.6 | 7.3 | 6.8 | 8.2 | 7.8 | 1.4 | 176 | 32 | 36 | 58 |  | 71 | 293 | 14 | 6 | 0 | 0.1 | 60 | 60 | 66 | 2025-09-26
MAZDA | Mazda CX-60 | Mazda CX-60 2.5 327ps AWD Exclusive-Line Auto / Blk Lth / Comf / Conv / Drv Ass (06/24) | 8AT | Automatic | 2488 | Electricity / Petrol | Plug-in Hybrid Electric Vehicle (PHEV) | 192 | 141 | 2.7 | 230 | 64 |  | Euro 6d | FALSE | WLTP | 29.4 | 38.7 | 41.5 | 34.4 | 36.2 | 201.8 | 9.6 | 7.3 | 6.8 | 8.2 | 7.8 | 1.4 | 176 | 32 | 36 | 58 |  | 71 | 293 | 14 | 6 | 0 | 0.1 | 60 | 60 | 66 | 2025-09-26
MAZDA | Mazda CX-60 | Mazda CX-60 2.5 327ps AWD Homura Auto / Blk Lth (06/24) | 8AT | Automatic | 2488 | Electricity / Petrol | Plug-in Hybrid Electric Vehicle (PHEV) | 192 | 141 | 2.7 | 230 | 64 |  | Euro 6d | FALSE | WLTP | 29.4 | 38.7 | 41.5 | 34.4 | 36.2 | 201.8 | 9.6 | 7.3 | 6.8 | 8.2 | 7.8 | 1.4 | 176 | 32 | 36 | 58 |  | 71 | 293 | 14 | 6 | 0 | 0.1 | 60 | 60 | 66 | 2025-09-26
MAZDA | Mazda CX-60 | Mazda CX-60 2.5 327ps AWD Takumi Auto / Wht Nappa (06/24) | 8AT | Automatic | 2488 | Electricity / Petrol | Plug-in Hybrid Electric Vehicle (PHEV) | 192 | 141 | 2.7 | 230 | 64 |  | Euro 6d | FALSE | WLTP | 29.4 | 38.7 | 41.5 | 34.4 | 36.2 | 201.8 | 9.6 | 7.3 | 6.8 | 8.2 | 7.8 | 1.4 | 176 | 32 | 36 | 58 |  | 71 | 293 | 14 | 6 | 0 | 0.1 | 60 | 60 | 66 | 2025-09-26
MAZDA | Mazda CX-60 | Mazda CX-60 2.5 327ps AWD Takumi Auto / Wht Nappa / Conv / Drv Ass / Pano (06/24) | 8AT | Automatic | 2488 | Electricity / Petrol | Plug-in Hybrid Electric Vehicle (PHEV) | 192 | 141 | 2.7 | 230 | 64 |  | Euro 6d | FALSE | WLTP | 29.4 | 38.7 | 41.5 | 34.4 | 36.2 | 201.8 | 9.6 | 7.3 | 6.8 | 8.2 | 7.8 | 1.4 | 176 | 32 | 36 | 58 |  | 71 | 293 | 14 | 6 | 0 | 0.1 | 60 | 60 | 66 | 2025-09-26
MAZDA | Mazda CX-60 | Mazda CX-60 2.5 327ps AWD Exclusive-Line / Blk Lth (10/24) | 8AT | Automatic | 2488 | Electricity / Petrol | Plug-in Hybrid Electric Vehicle (PHEV) | 192 | 141 | 2.7 | 230 | 64 |  | Euro 6d | FALSE | WLTP | 29.4 | 38.7 | 41.5 | 34.4 | 36.2 | 201.8 | 9.6 | 7.3 | 6.8 | 8.2 | 7.8 | 1.4 | 176 | 32 | 36 | 58 |  | 71 | 293 | 14 | 6 | 0 | 0.1 | 60 | 60 | 66 | 2025-09-26
MAZDA | Mazda CX-60 | Mazda CX-60 2.5 327ps AWD Exclusive-Line / Blk Lth / Comf (10/24) | 8AT | Automatic | 2488 | Electricity / Petrol | Plug-in Hybrid Electric Vehicle (PHEV) | 192 | 141 | 2.7 | 230 | 64 |  | Euro 6d | FALSE | WLTP | 29.4 | 38.7 | 41.5 | 34.4 | 36.2 | 201.8 | 9.6 | 7.3 | 6.8 | 8.2 | 7.8 | 1.4 | 176 | 32 | 36 | 58 |  | 71 | 293 | 14 | 6 | 0 | 0.1 | 60 | 60 | 66 | 2025-09-26
MAZDA | Mazda CX-60 | Mazda CX-60 2.5 327ps AWD Exclusive-Line / Blk Lth / Comf / Conv & Drv Assist (10/24) | 8AT | Automatic | 2488 | Electricity / Petrol | Plug-in Hybrid Electric Vehicle (PHEV) | 192 | 141 | 2.7 | 230 | 64 |  | Euro 6d | FALSE | WLTP | 29.4 | 38.7 | 41.5 | 34.4 | 36.2 | 201.8 | 9.6 | 7.3 | 6.8 | 8.2 | 7.8 | 1.4 | 176 | 32 | 36 | 58 |  | 71 | 293 | 14 | 6 | 0 | 0.1 | 60 | 60 | 66 | 2025-09-26
MAZDA | Mazda CX-60 | Mazda CX-60 2.5 327ps AWD Homura / Blk Nappa (10/24) | 8AT | Automatic | 2488 | Electricity / Petrol | Plug-in Hybrid Electric Vehicle (PHEV) | 192 | 141 | 2.7 | 230 | 64 |  | Euro 6d | FALSE | WLTP | 29.4 | 38.7 | 41.5 | 34.4 | 36.2 | 201.8 | 9.6 | 7.3 | 6.8 | 8.2 | 7.8 | 1.4 | 176 | 32 | 36 | 58 |  | 71 | 293 | 14 | 6 | 0 | 0.1 | 60 | 60 | 66 | 2025-09-26
MAZDA | Mazda CX-60 | Mazda CX-60 2.5 327ps AWD Homura / Blk Nappa / Conv & Drv Assist (10/24) | 8AT | Automatic | 2488 | Electricity / Petrol | Plug-in Hybrid Electric Vehicle (PHEV) | 192 | 141 | 2.7 | 230 | 64 |  | Euro 6d | FALSE | WLTP | 29.4 | 38.7 | 41.5 | 34.4 | 36.2 | 201.8 | 9.6 | 7.3 | 6.8 | 8.2 | 7.8 | 1.4 | 176 | 32 | 36 | 58 |  | 71 | 293 | 14 | 6 | 0 | 0.1 | 60 | 60 | 66 | 2025-09-26
MAZDA | Mazda CX-60 | Mazda CX-60 2.5 327ps AWD Homura / Blk Nappa / Pano (10/24) | 8AT | Automatic | 2488 | Electricity / Petrol | Plug-in Hybrid Electric Vehicle (PHEV) | 192 | 141 | 2.7 | 230 | 64 |  | Euro 6d | FALSE | WLTP | 29.4 | 38.7 | 41.5 | 34.4 | 36.2 | 201.8 | 9.6 | 7.3 | 6.8 | 8.2 | 7.8 | 1.4 | 176 | 32 | 36 | 58 |  | 71 | 293 | 14 | 6 | 0 | 0.1 | 60 | 60 | 66 | 2025-09-26
MAZDA | Mazda CX-60 | Mazda CX-60 2.5 327ps AWD Homura Plus / Blk Nappa / Conv & Drv Assist / Pano (10/24) | 8AT | Automatic | 2488 | Electricity / Petrol | Plug-in Hybrid Electric Vehicle (PHEV) | 192 | 141 | 2.7 | 230 | 64 |  | Euro 6d | FALSE | WLTP | 29.4 | 38.7 | 41.5 | 34.4 | 36.2 | 201.8 | 9.6 | 7.3 | 6.8 | 8.2 | 7.8 | 1.4 | 176 | 32 | 36 | 58 |  | 71 | 293 | 14 | 6 | 0 | 0.1 | 60 | 60 | 66 | 2025-09-26
MAZDA | Mazda CX-60 | Mazda CX-60 2.5 327ps AWD Takumi / Wht Nappa (10/24) | 8AT | Automatic | 2488 | Electricity / Petrol | Plug-in Hybrid Electric Vehicle (PHEV) | 192 | 141 | 2.7 | 230 | 64 |  | Euro 6d | FALSE | WLTP | 29.4 | 38.7 | 41.5 | 34.4 | 36.2 | 201.8 | 9.6 | 7.3 | 6.8 | 8.2 | 7.8 | 1.4 | 176 | 32 | 36 | 58 |  | 71 | 293 | 14 | 6 | 0 | 0.1 | 60 | 60 | 66 | 2025-09-26
MAZDA | Mazda CX-60 | Mazda CX-60 2.5 327ps AWD Takumi Plus / Wht Nappa / Conv & Drv Assist / Pano (10/24) | 8AT | Automatic | 2488 | Electricity / Petrol | Plug-in Hybrid Electric Vehicle (PHEV) | 192 | 141 | 2.7 | 230 | 64 |  | Euro 6d | FALSE | WLTP | 29.4 | 38.7 | 41.5 | 34.4 | 36.2 | 201.8 | 9.6 | 7.3 | 6.8 | 8.2 | 7.8 | 1.4 | 176 | 32 | 36 | 58 |  | 71 | 293 | 14 | 6 | 0 | 0.1 | 60 | 60 | 66 | 2025-09-26
MAZDA | Mazda CX-60 | Mazda CX-60 3.3D 200ps 2WD Exclusive-Line / Blk Lth (10/24) | 8AT | Automatic | 3283 | Diesel Electric | Mild Hybrid Electric Vehicle (MHEV) | 200 | 147 |  |  | 0 |  | Euro 6d | FALSE | WLTP | 48.7 | 60.1 | 64.2 | 50.4 | 55.4 | 0 | 5.8 | 4.7 | 4.4 | 5.6 | 5.1 | 0 | 131 | 0 | 0 | 0 |  | 0 | 146 | 0 | 19 | 32 | 0.48 | 80 | 80 | 64 | 2025-09-26
MAZDA | Mazda CX-60 | Mazda CX-60 3.3D 200ps 2WD Exclusive-Line / Blk Lth / Comf / Conv & Drv Assist (10/24) | 8AT | Automatic | 3283 | Diesel Electric | Mild Hybrid Electric Vehicle (MHEV) | 200 | 147 |  |  | 0 |  | Euro 6d | FALSE | WLTP | 48.7 | 60.1 | 64.2 | 50.4 | 55.4 | 0 | 5.8 | 4.7 | 4.4 | 5.6 | 5.1 | 0 | 131 | 0 | 0 | 0 |  | 0 | 146 | 0 | 19 | 32 | 0.48 | 80 | 80 | 64 | 2025-09-26
MAZDA | Mazda CX-60 | Mazda CX-60 3.3D 254ps AWD Exclusive-Line / Blk Lth (10/24) | 8AT | Automatic | 3283 | Diesel Electric | Mild Hybrid Electric Vehicle (MHEV) | 254 | 187 |  |  | 0 |  | Euro 6d | FALSE | WLTP | 45.6 | 56.5 | 62.8 | 48.7 | 53.3 | 0 | 6.2 | 5 | 4.5 | 5.8 | 5.3 | 0 | 138 | 0 | 0 | 0 |  | 0 | 194 | 0 | 21 | 34 | 0.42 | 80 | 80 | 65 | 2025-09-26
MAZDA | Mazda CX-60 | Mazda CX-60 3.3D 254ps AWD Exclusive-Line / Blk Lth / Comf (10/24) | 8AT | Automatic | 3283 | Diesel Electric | Mild Hybrid Electric Vehicle (MHEV) | 254 | 187 |  |  | 0 |  | Euro 6d | FALSE | WLTP | 45.6 | 56.5 | 62.8 | 48.7 | 53.3 | 0 | 6.2 | 5 | 4.5 | 5.8 | 5.3 | 0 | 138 | 0 | 0 | 0 |  | 0 | 194 | 0 | 21 | 34 | 0.42 | 80 | 80 | 65 | 2025-09-26
MAZDA | Mazda CX-60 | Mazda CX-60 3.3D 254ps AWD Exclusive-Line / Blk Lth / Comf / Conv & Drv Assist (10/24) | 8AT | Automatic | 3283 | Diesel Electric | Mild Hybrid Electric Vehicle (MHEV) | 254 | 187 |  |  | 0 |  | Euro 6d | FALSE | WLTP | 45.6 | 56.5 | 62.8 | 48.7 | 53.3 | 0 | 6.2 | 5 | 4.5 | 5.8 | 5.3 | 0 | 138 | 0 | 0 | 0 |  | 0 | 194 | 0 | 21 | 34 | 0.42 | 80 | 80 | 65 | 2025-09-26
MAZDA | Mazda CX-60 | Mazda CX-60 3.3D 254ps AWD Homura / Blk Nappa (10/24) | 8AT | Automatic | 3283 | Diesel Electric | Mild Hybrid Electric Vehicle (MHEV) | 254 | 187 |  |  | 0 |  | Euro 6d | FALSE | WLTP | 45.6 | 56.5 | 62.8 | 48.7 | 53.3 | 0 | 6.2 | 5 | 4.5 | 5.8 | 5.3 | 0 | 138 | 0 | 0 | 0 |  | 0 | 194 | 0 | 21 | 34 | 0.42 | 80 | 80 | 65 | 2025-09-26
MAZDA | Mazda CX-60 | Mazda CX-60 3.3D 254ps AWD Homura / Blk Nappa / Conv & Drv Assist (10/24) | 8AT | Automatic | 3283 | Diesel Electric | Mild Hybrid Electric Vehicle (MHEV) | 254 | 187 |  |  | 0 |  | Euro 6d | FALSE | WLTP | 45.6 | 56.5 | 62.8 | 48.7 | 53.3 | 0 | 6.2 | 5 | 4.5 | 5.8 | 5.3 | 0 | 138 | 0 | 0 | 0 |  | 0 | 194 | 0 | 21 | 34 | 0.42 | 80 | 80 | 65 | 2025-09-26
MAZDA | Mazda CX-60 | Mazda CX-60 3.3D 254ps AWD Homura / Blk Nappa / Pano (10/24) | 8AT | Automatic | 3283 | Diesel Electric | Mild Hybrid Electric Vehicle (MHEV) | 254 | 187 |  |  | 0 |  | Euro 6d | FALSE | WLTP | 45.6 | 56.5 | 62.8 | 48.7 | 53.3 | 0 | 6.2 | 5 | 4.5 | 5.8 | 5.3 | 0 | 138 | 0 | 0 | 0 |  | 0 | 194 | 0 | 21 | 34 | 0.42 | 80 | 80 | 65 | 2025-09-26
MAZDA | Mazda CX-60 | Mazda CX-60 3.3D 254ps AWD Homura Plus / Blk Nappa / Conv & Drv Assist / Pano (10/24) | 8AT | Automatic | 3283 | Diesel Electric | Mild Hybrid Electric Vehicle (MHEV) | 254 | 187 |  |  | 0 |  | Euro 6d | FALSE | WLTP | 45.6 | 56.5 | 62.8 | 48.7 | 53.3 | 0 | 6.2 | 5 | 4.5 | 5.8 | 5.3 | 0 | 138 | 0 |  | 0 |  | 0 | 194 | 0 | 21 | 34 | 0.42 | 80 | 80 | 65 | 2025-09-26
MAZDA | Mazda CX-60 | Mazda CX-60 3.3D 254ps AWD Takumi / Wht Nappa (10/24) | 8AT | Automatic | 3283 | Diesel Electric | Mild Hybrid Electric Vehicle (MHEV) | 254 | 187 |  |  | 0 |  | Euro 6d | FALSE | WLTP | 45.6 | 56.5 | 62.8 | 48.7 | 53.3 | 0 | 6.2 | 5 | 4.5 | 5.8 | 5.3 | 0 | 138 | 0 |  | 0 |  | 0 | 194 | 0 | 21 | 34 | 0.42 | 80 | 80 | 65 | 2025-09-26
MAZDA | Mazda CX-60 | Mazda CX-60 3.3D 254ps AWD Takumi Plus / Wht Nappa / Conv & Drv Assist / Pano (10/24) | 8AT | Automatic | 3283 | Diesel Electric | Mild Hybrid Electric Vehicle (MHEV) | 254 | 187 |  |  | 0 |  | Euro 6d | FALSE | WLTP | 45.6 | 56.5 | 62.8 | 48.7 | 53.3 | 0 | 6.2 | 5 | 4.5 | 5.8 | 5.3 | 0 | 138 | 0 |  | 0 |  | 0 | 194 | 0 | 21 | 34 | 0.42 | 80 | 80 | 65 | 2025-09-26
MAZDA | Mazda CX-60 | 2.5 327ps AWD Takumi Auto / Wht Nappa / Conv / Drv Ass / Pano (06/24) | 8AT | Automatic | 2488 | Electricity / Petrol | Plug-in Hybrid Electric Vehicle (PHEV) | 192 | 141 | 2.7 | 230 | 64 |  | Euro 6d | FALSE | WLTP | 29.4 | 38.7 | 41.5 | 34.4 | 36.2 | 201.8 | 9.6 | 7.3 | 6.8 | 8.2 | 7.8 | 1.4 | 176 | 32 | 36 | 58 |  | 71 | 293 | 14 | 6 | 0 | 0.1 | 60 | 60 | 66 | 2025-09-26
MAZDA | Mazda CX-60 | 2.5 327ps AWD Exclusive-Line / Blk Lth (10/24) | 8AT | Automatic | 2488 | Electricity / Petrol | Plug-in Hybrid Electric Vehicle (PHEV) | 192 | 141 | 2.7 | 230 | 64 |  | Euro 6d | FALSE | WLTP | 29.4 | 38.7 | 41.5 | 34.4 | 36.2 | 201.8 | 9.6 | 7.3 | 6.8 | 8.2 | 7.8 | 1.4 | 176 | 32 | 36 | 58 |  | 71 | 293 | 14 | 6 | 0 | 0.1 | 60 | 60 | 66 | 2025-09-26
MAZDA | Mazda CX-60 | 2.5 327ps AWD Exclusive-Line / Blk Lth / Comf (10/24) | 8AT | Automatic | 2488 | Electricity / Petrol | Plug-in Hybrid Electric Vehicle (PHEV) | 192 | 141 | 2.7 | 230 | 64 |  | Euro 6d | FALSE | WLTP | 29.4 | 38.7 | 41.5 | 34.4 | 36.2 | 201.8 | 9.6 | 7.3 | 6.8 | 8.2 | 7.8 | 1.4 | 176 | 32 | 36 | 58 |  | 71 | 293 | 14 | 6 | 0 | 0.1 | 60 | 60 | 66 | 2025-09-26
MAZDA | Mazda CX-60 | 2.5 327ps AWD Exclusive-Line / Blk Lth / Comf / Conv & Drv Assist (10/24) | 8AT | Automatic | 2488 | Electricity / Petrol | Plug-in Hybrid Electric Vehicle (PHEV) | 192 | 141 | 2.7 | 230 | 64 |  | Euro 6d | FALSE | WLTP | 29.4 | 38.7 | 41.5 | 34.4 | 36.2 | 201.8 | 9.6 | 7.3 | 6.8 | 8.2 | 7.8 | 1.4 | 176 | 32 | 36 | 58 |  | 71 | 293 | 14 | 6 | 0 | 0.1 | 60 | 60 | 66 | 2025-09-26
MAZDA | Mazda CX-60 | 2.5 327ps AWD Homura / Blk Nappa (10/24) | 8AT | Automatic | 2488 | Electricity / Petrol | Plug-in Hybrid Electric Vehicle (PHEV) | 192 | 141 | 2.7 | 230 | 64 |  | Euro 6d | FALSE | WLTP | 29.4 | 38.7 | 41.5 | 34.4 | 36.2 | 201.8 | 9.6 | 7.3 | 6.8 | 8.2 | 7.8 | 1.4 | 176 | 32 | 36 | 58 |  | 71 | 293 | 14 | 6 | 0 | 0.1 | 60 | 60 | 66 | 2025-09-26
MAZDA | Mazda CX-60 | 2.5 327ps AWD Homura / Blk Nappa / Conv & Drv Assist (10/24) | 8AT | Automatic | 2488 | Electricity / Petrol | Plug-in Hybrid Electric Vehicle (PHEV) | 192 | 141 | 2.7 | 230 | 64 |  | Euro 6d | FALSE | WLTP | 29.4 | 38.7 | 41.5 | 34.4 | 36.2 | 201.8 | 9.6 | 7.3 | 6.8 | 8.2 | 7.8 | 1.4 | 176 | 32 | 36 | 58 |  | 71 | 293 | 14 | 6 | 0 | 0.1 | 60 | 60 | 66 | 2025-09-26
MAZDA | Mazda CX-60 | 2.5 327ps AWD Homura / Blk Nappa / Pano (10/24) | 8AT | Automatic | 2488 | Electricity / Petrol | Plug-in Hybrid Electric Vehicle (PHEV) | 192 | 141 | 2.7 | 230 | 64 |  | Euro 6d | FALSE | WLTP | 29.4 | 38.7 | 41.5 | 34.4 | 36.2 | 201.8 | 9.6 | 7.3 | 6.8 | 8.2 | 7.8 | 1.4 | 176 | 32 | 36 | 58 |  | 71 | 293 | 14 | 6 | 0 | 0.1 | 60 | 60 | 66 | 2025-09-26
MAZDA | Mazda CX-60 | 2.5 327ps AWD Homura Plus / Blk Nappa / Conv & Drv Assist / Pano (10/24) | 8AT | Automatic | 2488 | Electricity / Petrol | Plug-in Hybrid Electric Vehicle (PHEV) | 192 | 141 | 2.7 | 230 | 64 |  | Euro 6d | FALSE | WLTP | 29.4 | 38.7 | 41.5 | 34.4 | 36.2 | 201.8 | 9.6 | 7.3 | 6.8 | 8.2 | 7.8 | 1.4 | 176 | 32 | 36 | 58 |  | 71 | 293 | 14 | 6 | 0 | 0.1 | 60 | 60 | 66 | 2025-09-26
MAZDA | Mazda CX-60 | 2.5 327ps AWD Takumi / Wht Nappa (10/24) | 8AT | Automatic | 2488 | Electricity / Petrol | Plug-in Hybrid Electric Vehicle (PHEV) | 192 | 141 | 2.7 | 230 | 64 |  | Euro 6d | FALSE | WLTP | 29.4 | 38.7 | 41.5 | 34.4 | 36.2 | 201.8 | 9.6 | 7.3 | 6.8 | 8.2 | 7.8 | 1.4 | 176 | 32 | 36 | 58 |  | 71 | 293 | 14 | 6 | 0 | 0.1 | 60 | 60 | 66 | 2025-09-26
MAZDA | Mazda CX-60 | 2.5 327ps AWD Takumi Plus / Wht Nappa / Conv & Drv Assist / Pano (10/24) | 8AT | Automatic | 2488 | Electricity / Petrol | Plug-in Hybrid Electric Vehicle (PHEV) | 192 | 141 | 2.7 | 230 | 64 |  | Euro 6d | FALSE | WLTP | 29.4 | 38.7 | 41.5 | 34.4 | 36.2 | 201.8 | 9.6 | 7.3 | 6.8 | 8.2 | 7.8 | 1.4 | 176 | 32 | 36 | 58 |  | 71 | 293 | 14 | 6 | 0 | 0.1 | 60 | 60 | 66 | 2025-09-26
MAZDA | Mazda CX-60 | 3.3D 200ps 2WD Exclusive-Line / Blk Lth (10/24) | 8AT | Automatic | 3283 | Diesel Electric | Mild Hybrid Electric Vehicle (MHEV) | 200 | 147 |  |  | 0 |  | Euro 6d | FALSE | WLTP | 48.7 | 60.1 | 64.2 | 50.4 | 55.4 | 0 | 5.8 | 4.7 | 4.4 | 5.6 | 5.1 | 0 | 131 | 0 |  | 0 |  | 0 | 146 | 0 | 19 | 32 | 0.48 | 80 | 80 | 64 | 2025-09-26
MAZDA | Mazda CX-60 | 3.3D 200ps 2WD Exclusive-Line / Blk Lth / Comf / Conv & Drv Assist (10/24) | 8AT | Automatic | 3283 | Diesel Electric | Mild Hybrid Electric Vehicle (MHEV) | 200 | 147 |  |  | 0 |  | Euro 6d | FALSE | WLTP | 48.7 | 60.1 | 64.2 | 50.4 | 55.4 | 0 | 5.8 | 4.7 | 4.4 | 5.6 | 5.1 | 0 | 131 | 0 |  | 0 |  | 0 | 146 | 0 | 19 | 32 | 0.48 | 80 | 80 | 64 | 2025-09-26
MAZDA | Mazda CX-60 | 3.3D 254ps AWD Exclusive-Line / Blk Lth (10/24) | 8AT | Automatic | 3283 | Diesel Electric | Mild Hybrid Electric Vehicle (MHEV) | 254 | 187 |  |  | 0 |  | Euro 6d | FALSE | WLTP | 45.6 | 56.5 | 62.8 | 48.7 | 53.3 | 0 | 6.2 | 5 | 4.5 | 5.8 | 5.3 | 0 | 138 | 0 |  | 0 |  | 0 | 194 | 0 | 21 | 34 | 0.42 | 80 | 80 | 65 | 2025-09-26
MAZDA | Mazda CX-60 | 3.3D 254ps AWD Exclusive-Line / Blk Lth / Comf (10/24) | 8AT | Automatic | 3283 | Diesel Electric | Mild Hybrid Electric Vehicle (MHEV) | 254 | 187 |  |  | 0 |  | Euro 6d | FALSE | WLTP | 45.6 | 56.5 | 62.8 | 48.7 | 53.3 | 0 | 6.2 | 5 | 4.5 | 5.8 | 5.3 | 0 | 138 | 0 |  | 0 |  | 0 | 194 | 0 | 21 | 34 | 0.42 | 80 | 80 | 65 | 2025-09-26
MAZDA | Mazda CX-60 | 3.3D 254ps AWD Exclusive-Line / Blk Lth / Comf / Conv & Drv Assist (10/24) | 8AT | Automatic | 3283 | Diesel Electric | Mild Hybrid Electric Vehicle (MHEV) | 254 | 187 |  |  | 0 |  | Euro 6d | FALSE | WLTP | 45.6 | 56.5 | 62.8 | 48.7 | 53.3 | 0 | 6.2 | 5 | 4.5 | 5.8 | 5.3 | 0 | 138 | 0 |  | 0 |  | 0 | 194 | 0 | 21 | 34 | 0.42 | 80 | 80 | 65 | 2025-09-26
MAZDA | Mazda CX-60 | 3.3D 254ps AWD Homura / Blk Nappa (10/24) | 8AT | Automatic | 3283 | Diesel Electric | Mild Hybrid Electric Vehicle (MHEV) | 254 | 187 |  |  | 0 |  | Euro 6d | FALSE | WLTP | 45.6 | 56.5 | 62.8 | 48.7 | 53.3 | 0 | 6.2 | 5 | 4.5 | 5.8 | 5.3 | 0 | 138 | 0 |  | 0 |  | 0 | 194 | 0 | 21 | 34 | 0.42 | 80 | 80 | 65 | 2025-09-26
MAZDA | Mazda CX-60 | 3.3D 254ps AWD Homura / Blk Nappa / Conv & Drv Assist (10/24) | 8AT | Automatic | 3283 | Diesel Electric | Mild Hybrid Electric Vehicle (MHEV) | 254 | 187 |  |  | 0 |  | Euro 6d | FALSE | WLTP | 45.6 | 56.5 | 62.8 | 48.7 | 53.3 | 0 | 6.2 | 5 | 4.5 | 5.8 | 5.3 | 0 | 138 | 0 |  | 0 |  | 0 | 194 | 0 | 21 | 34 | 0.42 | 80 | 80 | 65 | 2025-09-26
MAZDA | Mazda CX-60 | 3.3D 254ps AWD Homura / Blk Nappa / Pano (10/24) | 8AT | Automatic | 3283 | Diesel Electric | Mild Hybrid Electric Vehicle (MHEV) | 254 | 187 |  |  | 0 |  | Euro 6d | FALSE | WLTP | 45.6 | 56.5 | 62.8 | 48.7 | 53.3 | 0 | 6.2 | 5 | 4.5 | 5.8 | 5.3 | 0 | 138 | 0 |  | 0 |  | 0 | 194 | 0 | 21 | 34 | 0.42 | 80 | 80 | 65 | 2025-09-26
MAZDA | Mazda CX-60 | 3.3D 254ps AWD Homura Plus / Blk Nappa / Conv & Drv Assist / Pano (10/24) | 8AT | Automatic | 3283 | Diesel Electric | Mild Hybrid Electric Vehicle (MHEV) | 254 | 187 |  |  | 0 |  | Euro 6d | FALSE | WLTP | 45.6 | 56.5 | 62.8 | 48.7 | 53.3 | 0 | 6.2 | 5 | 4.5 | 5.8 | 5.3 | 0 | 138 | 0 |  | 0 |  | 0 | 194 | 0 | 21 | 34 | 0.42 | 80 | 80 | 65 | 2025-09-26
MAZDA | Mazda CX-60 | 3.3D 254ps AWD Takumi / Wht Nappa (10/24) | 8AT | Automatic | 3283 | Diesel Electric | Mild Hybrid Electric Vehicle (MHEV) | 254 | 187 |  |  | 0 |  | Euro 6d | FALSE | WLTP | 45.6 | 56.5 | 62.8 | 48.7 | 53.3 | 0 | 6.2 | 5 | 4.5 | 5.8 | 5.3 | 0 | 138 | 0 |  | 0 |  | 0 | 194 | 0 | 21 | 34 | 0.42 | 80 | 80 | 65 | 2025-09-26
MAZDA | Mazda CX-60 | 3.3D 254ps AWD Takumi Plus / Wht Nappa / Conv & Drv Assist / Pano (10/24) | 8AT | Automatic | 3283 | Diesel Electric | Mild Hybrid Electric Vehicle (MHEV) | 254 | 187 |  |  | 0 |  | Euro 6d | FALSE | WLTP | 45.6 | 56.5 | 62.8 | 48.7 | 53.3 | 0 | 6.2 | 5 | 4.5 | 5.8 | 5.3 | 0 | 138 | 0 |  | 0 |  | 0 | 194 | 0 | 21 | 34 | 0.42 | 80 | 80 | 65 | 2025-09-26
MAZDA | Mazda CX-60 | 2.5 327ps AWD Exclusive-Line Auto / Blk Lth / Conv / Drv Ass (06/24) | 8AT | Automatic | 2488 | Electricity / Petrol | Plug-in Hybrid Electric Vehicle (PHEV) | 192 | 141 | 2.7 | 230 | 64 |  | Euro 6d | FALSE | WLTP | 29.4 | 38.7 | 41.5 | 34.4 | 36.2 | 201.8 | 9.6 | 7.3 | 6.8 | 8.2 | 7.8 | 1.4 | 176 | 32 | 36 | 58 |  | 71 | 293 | 14 | 6 | 0 | 0.1 | 60 | 60 | 66 | 2025-09-26
MAZDA | Mazda CX-60 | 2.5 327ps AWD Exclusive-Line Auto / Blk Lth / Comf / Conv / Drv Ass (06/24) | 8AT | Automatic | 2488 | Electricity / Petrol | Plug-in Hybrid Electric Vehicle (PHEV) | 192 | 141 | 2.7 | 230 | 64 |  | Euro 6d | FALSE | WLTP | 29.4 | 38.7 | 41.5 | 34.4 | 36.2 | 201.8 | 9.6 | 7.3 | 6.8 | 8.2 | 7.8 | 1.4 | 176 | 32 | 36 | 58 |  | 71 | 293 | 14 | 6 | 0 | 0.1 | 60 | 60 | 66 | 2025-09-26
MAZDA | Mazda CX-60 | 2.5 327ps AWD Homura Auto / Blk Lth (06/24) | 8AT | Automatic | 2488 | Electricity / Petrol | Plug-in Hybrid Electric Vehicle (PHEV) | 192 | 141 | 2.7 | 230 | 64 |  | Euro 6d | FALSE | WLTP | 29.4 | 38.7 | 41.5 | 34.4 | 36.2 | 201.8 | 9.6 | 7.3 | 6.8 | 8.2 | 7.8 | 1.4 | 176 | 32 | 36 | 58 |  | 71 | 293 | 14 | 6 | 0 | 0.1 | 60 | 60 | 66 | 2025-09-26
MAZDA | Mazda CX-60 | 2.5 327ps AWD Takumi Auto / Wht Nappa (06/24) | 8AT | Automatic | 2488 | Electricity / Petrol | Plug-in Hybrid Electric Vehicle (PHEV) | 192 | 141 | 2.7 | 230 | 64 |  | Euro 6d | FALSE | WLTP | 29.4 | 38.7 | 41.5 | 34.4 | 36.2 | 201.8 | 9.6 | 7.3 | 6.8 | 8.2 | 7.8 | 1.4 | 176 | 32 | 36 | 58 |  | 71 | 293 | 14 | 6 | 0 | 0.1 | 60 | 60 | 66 | 2025-09-26
MAZDA | Mazda CX-80 | (GB) Mazda CX-80 2.5 327ps AWD Exclusive-Line / Blk Lth (07/24) | 8AT | Automatic | 2488 | Electricity / Petrol | Plug-in Hybrid Electric Vehicle (PHEV) | 192 | 141 | 2.6 | 244 | 59 |  | Euro 6d | FALSE | WLTP | 27.2 | 35.3 | 38.7 | 32.8 | 34 | 166.2 | 10.4 | 8 | 7.3 | 8.6 | 8.3 | 1.7 | 188 | 38 | 36 | 58 |  | 64 | 293 | 13 | 6 | 0 | 0.1 | 60 | 60 | 64 | 2025-09-26
MAZDA | Mazda CX-80 | (NI) Mazda CX-80 2.5 327ps AWD Exclusive-Line / Blk Lth (05/24) | 8AT | Automatic | 2488 | Electricity / Petrol | Plug-in Hybrid Electric Vehicle (PHEV) | 192 | 141 | 2.6 | 244 | 59 |  | Euro 6d | FALSE | WLTP | 27.2 | 35.3 | 38.7 | 32.8 | 34 | 166.2 | 10.4 | 8 | 7.3 | 8.6 | 8.3 | 1.7 | 188 | 38 | 36 | 58 |  | 64 | 293 | 13 | 6 | 0 | 0.1 | 60 | 60 | 64 | 2025-09-26
MAZDA | Mazda CX-80 | (GB) Mazda CX-80 2.5 327ps AWD Exclusive-Line / Blk Lth / Comf (07/24) | 8AT | Automatic | 2488 | Electricity / Petrol | Plug-in Hybrid Electric Vehicle (PHEV) | 192 | 141 | 2.6 | 244 | 59 |  | Euro 6d | FALSE | WLTP | 27.2 | 35.3 | 38.7 | 32.8 | 34 | 166.2 | 10.4 | 8 | 7.3 | 8.6 | 8.3 | 1.7 | 188 | 38 | 36 | 58 |  | 64 | 293 | 13 | 6 | 0 | 0.1 | 60 | 60 | 64 | 2025-09-26
MAZDA | Mazda CX-80 | (GB) Mazda CX-80 2.5 327ps AWD Exclusive-Line / Blk Lth / Comf / Conv & Drv Assist (07/04) | 8AT | Automatic | 2488 | Electricity / Petrol | Plug-in Hybrid Electric Vehicle (PHEV) | 192 | 141 | 2.6 | 244 | 59 |  | Euro 6d | FALSE | WLTP | 27.2 | 35.3 | 38.7 | 32.8 | 34 | 166.2 | 10.4 | 8 | 7.3 | 8.6 | 8.3 | 1.7 | 188 | 38 | 36 | 58 |  | 64 | 293 | 13 | 6 | 0 | 0.1 | 60 | 60 | 64 | 2025-09-26
MAZDA | Mazda CX-80 | (GB) Mazda CX-80 2.5 327ps AWD Exclusive-Line / Blk Lth / Conv & Drv Assist (07/24) | 8AT | Automatic | 2488 | Electricity / Petrol | Plug-in Hybrid Electric Vehicle (PHEV) | 192 | 141 | 2.6 | 244 | 59 |  | Euro 6d | FALSE | WLTP | 27.2 | 35.3 | 38.7 | 32.8 | 34 | 166.2 | 10.4 | 8 | 7.3 | 8.6 | 8.3 | 1.7 | 188 | 38 | 36 | 58 |  | 64 | 293 | 13 | 6 | 0 | 0.1 | 60 | 60 | 64 | 2025-09-26
MAZDA | Mazda CX-80 | (GB) Mazda CX-80 2.5 327ps AWD Homura / Blk Nappa (07/24) | 8AT | Automatic | 2488 | Electricity / Petrol | Plug-in Hybrid Electric Vehicle (PHEV) | 192 | 141 | 2.6 | 244 | 59 |  | Euro 6d | FALSE | WLTP | 27.2 | 35.3 | 38.7 | 32.8 | 34 | 166.2 | 10.4 | 8 | 7.3 | 8.6 | 8.3 | 1.7 | 188 | 38 | 36 | 58 |  | 64 | 293 | 13 | 6 | 0 | 0.1 | 60 | 60 | 64 | 2025-09-26
MAZDA | Mazda CX-80 | (NI) Mazda CX-80 2.5 327ps AWD Homura / Blk Nappa (05/24) | 8AT | Automatic | 2488 | Electricity / Petrol | Plug-in Hybrid Electric Vehicle (PHEV) | 192 | 141 | 2.6 | 244 | 59 |  | Euro 6d | FALSE | WLTP | 27.2 | 35.3 | 38.7 | 32.8 | 34 | 166.2 | 10.4 | 8 | 7.3 | 8.6 | 8.3 | 1.7 | 188 | 38 | 36 | 58 |  | 64 | 293 | 13 | 6 | 0 | 0.1 | 60 | 60 | 64 | 2025-09-26
MAZDA | Mazda CX-80 | (GB) Mazda CX-80 2.5 327ps AWD Homura / Blk Nappa / Conv & Drv Assist (07/24) | 8AT | Automatic | 2488 | Electricity / Petrol | Plug-in Hybrid Electric Vehicle (PHEV) | 192 | 141 | 2.6 | 244 | 59 |  | Euro 6d | FALSE | WLTP | 27.2 | 35.3 | 38.7 | 32.8 | 34 | 166.2 | 10.4 | 8 | 7.3 | 8.6 | 8.3 | 1.7 | 188 | 38 | 36 | 58 |  | 64 | 293 | 13 | 6 | 0 | 0.1 | 60 | 60 | 64 | 2025-09-26
MAZDA | Mazda CX-80 | (GB) Mazda CX-80 2.5 327ps AWD Homura / Blk Nappa / Pano (07/24) | 8AT | Automatic | 2488 | Electricity / Petrol | Plug-in Hybrid Electric Vehicle (PHEV) | 192 | 141 | 2.6 | 244 | 59 |  | Euro 6d | FALSE | WLTP | 27.2 | 35.3 | 38.7 | 32.8 | 34 | 166.2 | 10.4 | 8 | 7.3 | 8.6 | 8.3 | 1.7 | 188 | 38 | 36 | 58 |  | 64 | 293 | 13 | 6 | 0 | 0.1 | 60 | 60 | 64 | 2025-09-26
MAZDA | Mazda CX-80 | (GB) Mazda CX-80 2.5 327ps AWD Homura / Captain / Blk Nappa (07/24) | 8AT | Automatic | 2488 | Electricity / Petrol | Plug-in Hybrid Electric Vehicle (PHEV) | 192 | 141 | 2.6 | 244 | 59 |  | Euro 6d | FALSE | WLTP | 27.2 | 35.3 | 38.7 | 32.8 | 34 | 166.2 | 10.4 | 8 | 7.3 | 8.6 | 8.3 | 1.7 | 188 | 38 | 36 | 58 |  | 64 | 293 | 13 | 6 | 0 | 0.1 | 60 | 60 | 64 | 2025-09-26
MAZDA | Mazda CX-80 | (GB) Mazda CX-80 2.5 327ps AWD Homura / Captain / Blk Nappa / Conv & Drv Assist (07/24) | 8AT | Automatic | 2488 | Electricity / Petrol | Plug-in Hybrid Electric Vehicle (PHEV) | 192 | 141 | 2.6 | 244 | 59 |  | Euro 6d | FALSE | WLTP | 27.2 | 35.3 | 38.7 | 32.8 | 34 | 166.2 | 10.4 | 8 | 7.3 | 8.6 | 8.3 | 1.7 | 188 | 38 | 36 | 58 |  | 64 | 293 | 13 | 6 | 0 | 0.1 | 60 | 60 | 64 | 2025-09-26
MAZDA | Mazda CX-80 | (GB) Mazda CX-80 2.5 327ps AWD Homura / Captain / Blk Nappa / Pano (07/24) | 8AT | Automatic | 2488 | Electricity / Petrol | Plug-in Hybrid Electric Vehicle (PHEV) | 192 | 141 | 2.6 | 244 | 59 |  | Euro 6d | FALSE | WLTP | 27.2 | 35.3 | 38.7 | 32.8 | 34 | 166.2 | 10.4 | 8 | 7.3 | 8.6 | 8.3 | 1.7 | 188 | 38 | 36 | 58 |  | 64 | 293 | 13 | 6 | 0 | 0.1 | 60 | 60 | 64 | 2025-09-26
MAZDA | Mazda CX-80 | (GB) Mazda CX-80 2.5 327ps AWD Homura Plus / Blk Nappa / Conv & Drv Assist / Pano (07/24) | 8AT | Automatic | 2488 | Electricity / Petrol | Plug-in Hybrid Electric Vehicle (PHEV) | 192 | 141 | 2.6 | 244 | 59 |  | Euro 6d | FALSE | WLTP | 27.2 | 35.3 | 38.7 | 32.8 | 34 | 166.2 | 10.4 | 8 | 7.3 | 8.6 | 8.3 | 1.7 | 188 | 38 | 36 | 58 |  | 64 | 293 | 13 | 6 | 0 | 0.1 | 60 | 60 | 64 | 2025-09-26
MAZDA | Mazda CX-80 | (NI) Mazda CX-80 2.5 327ps AWD Homura Plus / Blk Nappa / Conv & Drv Assist / Pano (05/24) | 8AT | Automatic | 2488 | Electricity / Petrol | Plug-in Hybrid Electric Vehicle (PHEV) | 192 | 141 | 2.6 | 244 | 59 |  | Euro 6d | FALSE | WLTP | 27.2 | 35.3 | 38.7 | 32.8 | 34 | 166.2 | 10.4 | 8 | 7.3 | 8.6 | 8.3 | 1.7 | 188 | 38 | 36 | 58 |  | 64 | 293 | 13 | 6 | 0 | 0.1 | 60 | 60 | 64 | 2025-09-26
MAZDA | Mazda CX-80 | (GB) Mazda CX-80 2.5 327ps AWD Homura Plus / Captain / Blk Nappa / Conv & Drv Assist / Pano (07/24) | 8AT | Automatic | 2488 | Electricity / Petrol | Plug-in Hybrid Electric Vehicle (PHEV) | 192 | 141 | 2.6 | 244 | 59 |  | Euro 6d | FALSE | WLTP | 27.2 | 35.3 | 38.7 | 32.8 | 34 | 166.2 | 10.4 | 8 | 7.3 | 8.6 | 8.3 | 1.7 | 188 | 38 | 36 | 58 |  | 64 | 293 | 13 | 6 | 0 | 0.1 | 60 | 60 | 64 | 2025-09-26
MAZDA | Mazda CX-80 | (NI) Mazda CX-80 2.5 327ps AWD Homura Plus / Captain / Blk Nappa / Conv & Drv Assist / Pano (05/24) | 8AT | Automatic | 2488 | Electricity / Petrol | Plug-in Hybrid Electric Vehicle (PHEV) | 192 | 141 | 2.6 | 244 | 59 |  | Euro 6d | FALSE | WLTP | 27.2 | 35.3 | 38.7 | 32.8 | 34 | 166.2 | 10.4 | 8 | 7.3 | 8.6 | 8.3 | 1.7 | 188 | 38 | 36 | 58 |  | 64 | 293 | 13 | 6 | 0 | 0.1 | 60 | 60 | 64 | 2025-09-26
MAZDA | Mazda CX-80 | (GB) Mazda CX-80 2.5 327ps AWD Takumi / Wht Nappa (07/24) | 8AT | Automatic | 2488 | Electricity / Petrol | Plug-in Hybrid Electric Vehicle (PHEV) | 192 | 141 | 2.6 | 244 | 59 |  | Euro 6d | FALSE | WLTP | 27.2 | 35.3 | 38.7 | 32.8 | 34 | 166.2 | 10.4 | 8 | 7.3 | 8.6 | 8.3 | 1.7 | 188 | 38 | 36 | 58 |  | 64 | 293 | 13 | 6 | 0 | 0.1 | 60 | 60 | 64 | 2025-09-26
MAZDA | Mazda CX-80 | (GB) Mazda CX-80 2.5 327ps AWD Takumi / Wht Nappa / Conv & Drv Assist (07/24) | 8AT | Automatic | 2488 | Electricity / Petrol | Plug-in Hybrid Electric Vehicle (PHEV) | 192 | 141 | 2.6 | 244 | 59 |  | Euro 6d | FALSE | WLTP | 27.2 | 35.3 | 38.7 | 32.8 | 34 | 166.2 | 10.4 | 8 | 7.3 | 8.6 | 8.3 | 1.7 | 188 | 38 | 36 | 58 |  | 64 | 293 | 13 | 6 | 0 | 0.1 | 60 | 60 | 64 | 2025-09-26
MAZDA | Mazda CX-80 | (GB) Mazda CX-80 2.5 327ps AWD Takumi / Wht Nappa / Pano (07/24) | 8AT | Automatic | 2488 | Electricity / Petrol | Plug-in Hybrid Electric Vehicle (PHEV) | 192 | 141 | 2.6 | 244 | 59 |  | Euro 6d | FALSE | WLTP | 27.2 | 35.3 | 38.7 | 32.8 | 34 | 166.2 | 10.4 | 8 | 7.3 | 8.6 | 8.3 | 1.7 | 188 | 38 | 36 | 58 |  | 64 | 293 | 13 | 6 | 0 | 0.1 | 60 | 60 | 64 | 2025-09-26
MAZDA | Mazda CX-80 | (GB) Mazda CX-80 2.5 327ps AWD Takumi Plus / Captain / Wht Nappa / Conv & Drv Assist / Pano (07/24) | 8AT | Automatic | 2488 | Electricity / Petrol | Plug-in Hybrid Electric Vehicle (PHEV) | 192 | 141 | 2.6 | 244 | 59 |  | Euro 6d | FALSE | WLTP | 27.2 | 35.3 | 38.7 | 32.8 | 34 | 166.2 | 10.4 | 8 | 7.3 | 8.6 | 8.3 | 1.7 | 188 | 38 | 36 | 58 |  | 64 | 293 | 13 | 6 | 0 | 0.1 | 60 | 60 | 64 | 2025-09-26
MAZDA | Mazda CX-80 | (NI) Mazda CX-80 2.5 327ps AWD Takumi Plus / Captain / Wht Nappa / Conv & Drv Assist / Pano (05/24) | 8AT | Automatic | 2488 | Electricity / Petrol | Plug-in Hybrid Electric Vehicle (PHEV) | 192 | 141 | 2.6 | 244 | 59 |  | Euro 6d | FALSE | WLTP | 27.2 | 35.3 | 38.7 | 32.8 | 34 | 166.2 | 10.4 | 8 | 7.3 | 8.6 | 8.3 | 1.7 | 188 | 38 | 36 | 58 |  | 64 | 293 | 13 | 6 | 0 | 0.1 | 60 | 60 | 64 | 2025-09-26
MAZDA | Mazda CX-80 | (GB) Mazda CX-80 2.5 327ps AWD Takumi Plus / Wht Nappa / Conv & Drv Assist / Pano (07/24) | 8AT | Automatic | 2488 | Electricity / Petrol | Plug-in Hybrid Electric Vehicle (PHEV) | 192 | 141 | 2.6 | 244 | 59 |  | Euro 6d | FALSE | WLTP | 27.2 | 35.3 | 38.7 | 32.8 | 34 | 166.2 | 10.4 | 8 | 7.3 | 8.6 | 8.3 | 1.7 | 188 | 38 | 36 | 58 |  | 64 | 293 | 13 | 6 | 0 | 0.1 | 60 | 60 | 64 | 2025-09-26
MAZDA | Mazda CX-80 | (GB) Mazda CX-80 3.3D 254ps AWD Exclusive-Line / Blk Lth (07/24) | 8AT | Automatic | 3283 | Diesel Electric | Mild Hybrid Electric Vehicle (MHEV) | 254 | 187 |  |  | 0 |  | Euro 6d | FALSE | WLTP | 42.2 | 51.4 | 57.6 | 46.3 | 49.6 | 0 | 6.7 | 5.5 | 4.9 | 6.1 | 5.7 | 0 | 148 | 0 | 0 | 0 |  | 0 | 194 | 0 | 21 | 34 | 0.42 | 80 | 80 | 64 | 2025-09-26
MAZDA | Mazda CX-80 | (GB) Mazda CX-80 3.3D 254ps AWD Exclusive-Line / Blk Lth / Comf (07/24) | 8AT | Automatic | 3283 | Diesel Electric | Mild Hybrid Electric Vehicle (MHEV) | 254 | 187 |  |  | 0 |  | Euro 6d | FALSE | WLTP | 42.2 | 51.4 | 57.6 | 46.3 | 49.6 | 0 | 6.7 | 5.5 | 4.9 | 6.1 | 5.7 | 0 | 148 | 0 | 0 | 0 |  | 0 | 194 | 0 | 21 | 34 | 0.42 | 80 | 80 | 64 | 2025-09-26
MAZDA | Mazda CX-80 | (NI) Mazda CX-80 3.3D 254ps AWD Exclusive-Line / Blk Lth / Comf (05/24) | 8AT | Automatic | 3283 | Diesel Electric | Mild Hybrid Electric Vehicle (MHEV) | 254 | 187 |  |  | 0 |  | Euro 6d | FALSE | WLTP | 42.2 | 51.4 | 57.6 | 46.3 | 49.6 | 0 | 6.7 | 5.5 | 4.9 | 6.1 | 5.7 | 0 | 148 | 0 | 0 | 0 |  | 0 | 194 | 0 | 21 | 34 | 0.42 | 80 | 80 | 64 | 2025-09-26
MAZDA | Mazda CX-80 | (GB) Mazda CX-80 3.3D 254ps AWD Exclusive-Line / Blk Lth / Comf / Conv & Drv Assist (07/24) | 8AT | Automatic | 3283 | Diesel Electric | Mild Hybrid Electric Vehicle (MHEV) | 254 | 187 |  |  | 0 |  | Euro 6d | FALSE | WLTP | 42.2 | 51.4 | 57.6 | 46.3 | 49.6 | 0 | 6.7 | 5.5 | 4.9 | 6.1 | 5.7 | 0 | 148 | 0 | 0 | 0 |  | 0 | 194 | 0 | 21 | 34 | 0.42 | 80 | 80 | 64 | 2025-09-26
MAZDA | Mazda CX-80 | (GB) Mazda CX-80 3.3D 254ps AWD Exclusive-Line / Blk Lth / Conv & Drv Assist (07/24) | 8AT | Automatic | 3283 | Diesel Electric | Mild Hybrid Electric Vehicle (MHEV) | 254 | 187 |  |  | 0 |  | Euro 6d | FALSE | WLTP | 42.2 | 51.4 | 57.6 | 46.3 | 49.6 | 0 | 6.7 | 5.5 | 4.9 | 6.1 | 5.7 | 0 | 148 | 0 | 0 | 0 |  | 0 | 194 | 0 | 21 | 34 | 0.42 | 80 | 80 | 64 | 2025-09-26
MAZDA | Mazda CX-80 | (GB) Mazda CX-80 3.3D 254ps AWD Homura / Blk Nappa (07/24) | 8AT | Automatic | 3283 | Diesel Electric | Mild Hybrid Electric Vehicle (MHEV) | 254 | 187 |  |  | 0 |  | Euro 6d | FALSE | WLTP | 42.2 | 51.4 | 57.6 | 46.3 | 49.6 | 0 | 6.7 | 5.5 | 4.9 | 6.1 | 5.7 | 0 | 148 | 0 | 0 | 0 |  | 0 | 194 | 0 | 21 | 34 | 0.42 | 80 | 80 | 64 | 2025-09-26
MAZDA | Mazda CX-80 | (GB) Mazda CX-80 3.3D 254ps AWD Homura / Blk Nappa / Conv & Drv Assist (07/24) | 8AT | Automatic | 3283 | Diesel Electric | Mild Hybrid Electric Vehicle (MHEV) | 254 | 187 |  |  | 0 |  | Euro 6d | FALSE | WLTP | 42.2 | 51.4 | 57.6 | 46.3 | 49.6 | 0 | 6.7 | 5.5 | 4.9 | 6.1 | 5.7 | 0 | 148 | 0 | 0 | 0 |  | 0 | 194 | 0 | 21 | 34 | 0.42 | 80 | 80 | 64 | 2025-09-26
MAZDA | Mazda CX-80 | (NI) Mazda CX-80 3.3D 254ps AWD Homura / Blk Nappa / Conv & Drv Assist (05/24) | 8AT | Automatic | 3283 | Diesel Electric | Mild Hybrid Electric Vehicle (MHEV) | 254 | 187 |  |  | 0 |  | Euro 6d | FALSE | WLTP | 42.2 | 51.4 | 57.6 | 46.3 | 49.6 | 0 | 6.7 | 5.5 | 4.9 | 6.1 | 5.7 | 0 | 148 | 0 | 0 | 0 |  | 0 | 194 | 0 | 21 | 34 | 0.42 | 80 | 80 | 64 | 2025-09-26
MAZDA | Mazda CX-80 | (GB) Mazda CX-80 3.3D 254ps AWD Homura / Blk Nappa / Pano (07/24) | 8AT | Automatic | 3283 | Diesel Electric | Mild Hybrid Electric Vehicle (MHEV) | 254 | 187 |  |  | 0 |  | Euro 6d | FALSE | WLTP | 42.2 | 51.4 | 57.6 | 46.3 | 49.6 | 0 | 6.7 | 5.5 | 4.9 | 6.1 | 5.7 | 0 | 148 | 0 | 0 | 0 |  | 0 | 194 | 0 | 21 | 34 | 0.42 | 80 | 80 | 64 | 2025-09-26
MAZDA | Mazda CX-80 | (GB) Mazda CX-80 3.3D 254ps AWD Homura / Captain / Blk Nappa (07/24) | 8AT | Automatic | 3283 | Diesel Electric | Mild Hybrid Electric Vehicle (MHEV) | 254 | 187 |  |  | 0 |  | Euro 6d | FALSE | WLTP | 42.2 | 51.4 | 57.6 | 46.3 | 49.6 | 0 | 6.7 | 5.5 | 4.9 | 6.1 | 5.7 | 0 | 148 | 0 | 0 | 0 |  | 0 | 194 | 0 | 21 | 34 | 0.42 | 80 | 80 | 64 | 2025-09-26
MAZDA | Mazda CX-80 | (GB) Mazda CX-80 3.3D 254ps AWD Homura / Captain / Blk Nappa / Conv & Drv Assist (07/24) | 8AT | Automatic | 3283 | Diesel Electric | Mild Hybrid Electric Vehicle (MHEV) | 254 | 187 |  |  | 0 |  | Euro 6d | FALSE | WLTP | 42.2 | 51.4 | 57.6 | 46.3 | 49.6 | 0 | 6.7 | 5.5 | 4.9 | 6.1 | 5.7 | 0 | 148 | 0 | 0 | 0 |  | 0 | 194 | 0 | 21 | 34 | 0.42 | 80 | 80 | 64 | 2025-09-26
MAZDA | Mazda CX-80 | (GB) Mazda CX-80 3.3D 254ps AWD Homura / Captain / Blk Nappa / Pano (07/24) | 8AT | Automatic | 3283 | Diesel Electric | Mild Hybrid Electric Vehicle (MHEV) | 254 | 187 |  |  | 0 |  | Euro 6d | FALSE | WLTP | 42.2 | 51.4 | 57.6 | 46.3 | 49.6 | 0 | 6.7 | 5.5 | 4.9 | 6.1 | 5.7 | 0 | 148 | 0 | 0 | 0 |  | 0 | 194 | 0 | 21 | 34 | 0.42 | 80 | 80 | 64 | 2025-09-26
MAZDA | Mazda CX-80 | (GB) Mazda CX-80 3.3D 254ps AWD Homura Plus / Blk Nappa / Conv & Drv Assist / Pano (07/24) | 8AT | Automatic | 3283 | Diesel Electric | Mild Hybrid Electric Vehicle (MHEV) | 254 | 187 |  |  | 0 |  | Euro 6d | FALSE | WLTP | 42.2 | 51.4 | 57.6 | 46.3 | 49.6 | 0 | 6.7 | 5.5 | 4.9 | 6.1 | 5.7 | 0 | 148 | 0 | 0 | 0 |  | 0 | 194 | 0 | 21 | 34 | 0.42 | 80 | 80 | 64 | 2025-09-26
MAZDA | Mazda CX-80 | (NI) Mazda CX-80 3.3D 254ps AWD Homura Plus / Blk Nappa / Conv & Drv Assist / Pano (05/24) | 8AT | Automatic | 3283 | Diesel Electric | Mild Hybrid Electric Vehicle (MHEV) | 254 | 187 |  |  | 0 |  | Euro 6d | FALSE | WLTP | 42.2 | 51.4 | 57.6 | 46.3 | 49.6 | 0 | 6.7 | 5.5 | 4.9 | 6.1 | 5.7 | 0 | 148 | 0 | 0 | 0 |  | 0 | 194 | 0 | 21 | 34 | 0.42 | 80 | 80 | 64 | 2025-09-26
MAZDA | Mazda CX-80 | (GB) Mazda CX-80 3.3D 254ps AWD Homura Plus / Captain / Blk Nappa / Conv & Drv Assist / Pano (07/24) | 8AT | Automatic | 3283 | Diesel Electric | Mild Hybrid Electric Vehicle (MHEV) | 254 | 187 |  |  | 0 |  | Euro 6d | FALSE | WLTP | 42.2 | 51.4 | 57.6 | 46.3 | 49.6 | 0 | 6.7 | 5.5 | 4.9 | 6.1 | 5.7 | 0 | 148 | 0 | 0 | 0 |  | 0 | 194 | 0 | 21 | 34 | 0.42 | 80 | 80 | 64 | 2025-09-26
MAZDA | Mazda CX-80 | (NI) Mazda CX-80 3.3D 254ps AWD Homura Plus / Captain / Blk Nappa / Conv & Drv Assist / Pano (05/24) | 8AT | Automatic | 3283 | Diesel Electric | Mild Hybrid Electric Vehicle (MHEV) | 254 | 187 |  |  | 0 |  | Euro 6d | FALSE | WLTP | 42.2 | 51.4 | 57.6 | 46.3 | 49.6 | 0 | 6.7 | 5.5 | 4.9 | 6.1 | 5.7 | 0 | 148 | 0 | 0 | 0 |  | 0 | 194 | 0 | 21 | 34 | 0.42 | 80 | 80 | 64 | 2025-09-26
MAZDA | Mazda CX-80 | (GB) Mazda CX-80 3.3D 254ps AWD Takumi / Wht Nappa (07/24) | 8AT | Automatic | 3283 | Diesel Electric | Mild Hybrid Electric Vehicle (MHEV) | 254 | 187 |  |  | 0 |  | Euro 6d | FALSE | WLTP | 42.2 | 51.4 | 57.6 | 46.3 | 49.6 | 0 | 6.7 | 5.5 | 4.9 | 6.1 | 5.7 | 0 | 148 | 0 | 0 | 0 |  | 0 | 194 | 0 | 21 | 34 | 0.42 | 80 | 80 | 64 | 2025-09-26
MAZDA | Mazda CX-80 | (GB) Mazda CX-80 3.3D 254ps AWD Takumi / Wht Nappa / Conv & Drv Assist (07/24) | 8AT | Automatic | 3283 | Diesel Electric | Mild Hybrid Electric Vehicle (MHEV) | 254 | 187 |  |  | 0 |  | Euro 6d | FALSE | WLTP | 42.2 | 51.4 | 57.6 | 46.3 | 49.6 | 0 | 6.7 | 5.5 | 4.9 | 6.1 | 5.7 | 0 | 148 | 0 | 0 | 0 |  | 0 | 194 | 0 | 21 | 34 | 0.42 | 80 | 80 | 64 | 2025-09-26
MAZDA | Mazda CX-80 | (GB) Mazda CX-80 3.3D 254ps AWD Takumi Plus / Captain / Wht Nappa / Conv & Drv Assist / Pano (07/24) | 8AT | Automatic | 3283 | Diesel Electric | Mild Hybrid Electric Vehicle (MHEV) | 254 | 187 |  |  | 0 |  | Euro 6d | FALSE | WLTP | 42.2 | 51.4 | 57.6 | 46.3 | 49.6 | 0 | 6.7 | 5.5 | 4.9 | 6.1 | 5.7 | 0 | 148 | 0 | 0 | 0 |  | 0 | 194 | 0 | 21 | 34 | 0.42 | 80 | 80 | 64 | 2025-09-26
MAZDA | Mazda CX-80 | (GB) Mazda CX-80 3.3D 254ps AWD Takumi Plus / Wht Nappa / Conv & Drv Assist / Pano (07/24) | 8AT | Automatic | 3283 | Diesel Electric | Mild Hybrid Electric Vehicle (MHEV) | 254 | 187 |  |  | 0 |  | Euro 6d | FALSE | WLTP | 42.2 | 51.4 | 57.6 | 46.3 | 49.6 | 0 | 6.7 | 5.5 | 4.9 | 6.1 | 5.7 | 0 | 148 | 0 | 0 | 0 |  | 0 | 194 | 0 | 21 | 34 | 0.42 | 80 | 80 | 64 | 2025-09-26
MAZDA | Mazda CX-80 | (GB) 2.5 327ps AWD Exclusive-Line / Blk Lth (07/24) | 8AT | Automatic | 2488 | Electricity / Petrol | Plug-in Hybrid Electric Vehicle (PHEV) | 192 | 141 | 2.6 | 244 | 59 |  | Euro 6d | FALSE | WLTP | 27.2 | 35.3 | 38.7 | 32.8 | 34 | 166.2 | 10.4 | 8 | 7.3 | 8.6 | 8.3 | 1.7 | 188 | 38 | 36 | 58 |  | 64 | 293 | 13 | 6 | 0 | 0.1 | 60 | 60 | 64 | 2025-09-26
MAZDA | Mazda CX-80 | (NI) 2.5 327ps AWD Exclusive-Line / Blk Lth (05/24) | 8AT | Automatic | 2488 | Electricity / Petrol | Plug-in Hybrid Electric Vehicle (PHEV) | 192 | 141 | 2.6 | 244 | 59 |  | Euro 6d | FALSE | WLTP | 27.2 | 35.3 | 38.7 | 32.8 | 34 | 166.2 | 10.4 | 8 | 7.3 | 8.6 | 8.3 | 1.7 | 188 | 38 | 36 | 58 |  | 64 | 293 | 13 | 6 | 0 | 0.1 | 60 | 60 | 64 | 2025-09-26
MAZDA | Mazda CX-80 | (GB) 2.5 327ps AWD Exclusive-Line / Blk Lth / Comf (07/24) | 8AT | Automatic | 2488 | Electricity / Petrol | Plug-in Hybrid Electric Vehicle (PHEV) | 192 | 141 | 2.6 | 244 | 59 |  | Euro 6d | FALSE | WLTP | 27.2 | 35.3 | 38.7 | 32.8 | 34 | 166.2 | 10.4 | 8 | 7.3 | 8.6 | 8.3 | 1.7 | 188 | 38 | 36 | 58 |  | 64 | 293 | 13 | 6 | 0 | 0.1 | 60 | 60 | 64 | 2025-09-26
MAZDA | Mazda CX-80 | (GB) 2.5 327ps AWD Exclusive-Line / Blk Lth / Comf / Conv & Drv Assist (07/04) | 8AT | Automatic | 2488 | Electricity / Petrol | Plug-in Hybrid Electric Vehicle (PHEV) | 192 | 141 | 2.6 | 244 | 59 |  | Euro 6d | FALSE | WLTP | 27.2 | 35.3 | 38.7 | 32.8 | 34 | 166.2 | 10.4 | 8 | 7.3 | 8.6 | 8.3 | 1.7 | 188 | 38 | 36 | 58 |  | 64 | 293 | 13 | 6 | 0 | 0.1 | 60 | 60 | 64 | 2025-09-26
MAZDA | Mazda CX-80 | (GB) 2.5 327ps AWD Exclusive-Line / Blk Lth / Conv & Drv Assist (07/24) | 8AT | Automatic | 2488 | Electricity / Petrol | Plug-in Hybrid Electric Vehicle (PHEV) | 192 | 141 | 2.6 | 244 | 59 |  | Euro 6d | FALSE | WLTP | 27.2 | 35.3 | 38.7 | 32.8 | 34 | 166.2 | 10.4 | 8 | 7.3 | 8.6 | 8.3 | 1.7 | 188 | 38 | 36 | 58 |  | 64 | 293 | 13 | 6 | 0 | 0.1 | 60 | 60 | 64 | 2025-09-26
MAZDA | Mazda CX-80 | (GB) 2.5 327ps AWD Homura / Blk Nappa (07/24) | 8AT | Automatic | 2488 | Electricity / Petrol | Plug-in Hybrid Electric Vehicle (PHEV) | 192 | 141 | 2.6 | 244 | 59 |  | Euro 6d | FALSE | WLTP | 27.2 | 35.3 | 38.7 | 32.8 | 34 | 166.2 | 10.4 | 8 | 7.3 | 8.6 | 8.3 | 1.7 | 188 | 38 | 36 | 58 |  | 64 | 293 | 13 | 6 | 0 | 0.1 | 60 | 60 | 64 | 2025-09-26
MAZDA | Mazda CX-80 | (NI) 2.5 327ps AWD Homura / Blk Nappa (05/24) | 8AT | Automatic | 2488 | Electricity / Petrol | Plug-in Hybrid Electric Vehicle (PHEV) | 192 | 141 | 2.6 | 244 | 59 |  | Euro 6d | FALSE | WLTP | 27.2 | 35.3 | 38.7 | 32.8 | 34 | 166.2 | 10.4 | 8 | 7.3 | 8.6 | 8.3 | 1.7 | 188 | 38 | 36 | 58 |  | 64 | 293 | 13 | 6 | 0 | 0.1 | 60 | 60 | 64 | 2025-09-26
MAZDA | Mazda CX-80 | (GB) 2.5 327ps AWD Homura / Blk Nappa / Conv & Drv Assist (07/24) | 8AT | Automatic | 2488 | Electricity / Petrol | Plug-in Hybrid Electric Vehicle (PHEV) | 192 | 141 | 2.6 | 244 | 59 |  | Euro 6d | FALSE | WLTP | 27.2 | 35.3 | 38.7 | 32.8 | 34 | 166.2 | 10.4 | 8 | 7.3 | 8.6 | 8.3 | 1.7 | 188 | 38 | 36 | 58 |  | 64 | 293 | 13 | 6 | 0 | 0.1 | 60 | 60 | 64 | 2025-09-26
MAZDA | Mazda CX-80 | (GB) 2.5 327ps AWD Homura / Blk Nappa / Pano (07/24) | 8AT | Automatic | 2488 | Electricity / Petrol | Plug-in Hybrid Electric Vehicle (PHEV) | 192 | 141 | 2.6 | 244 | 59 |  | Euro 6d | FALSE | WLTP | 27.2 | 35.3 | 38.7 | 32.8 | 34 | 166.2 | 10.4 | 8 | 7.3 | 8.6 | 8.3 | 1.7 | 188 | 38 | 36 | 58 |  | 64 | 293 | 13 | 6 | 0 | 0.1 | 60 | 60 | 64 | 2025-09-26
MAZDA | Mazda CX-80 | (GB) 2.5 327ps AWD Homura / Captain / Blk Nappa (07/24) | 8AT | Automatic | 2488 | Electricity / Petrol | Plug-in Hybrid Electric Vehicle (PHEV) | 192 | 141 | 2.6 | 244 | 59 |  | Euro 6d | FALSE | WLTP | 27.2 | 35.3 | 38.7 | 32.8 | 34 | 166.2 | 10.4 | 8 | 7.3 | 8.6 | 8.3 | 1.7 | 188 | 38 | 36 | 58 |  | 64 | 293 | 13 | 6 | 0 | 0.1 | 60 | 60 | 64 | 2025-09-26
MAZDA | Mazda CX-80 | (GB) 2.5 327ps AWD Homura / Captain / Blk Nappa / Conv & Drv Assist (07/24) | 8AT | Automatic | 2488 | Electricity / Petrol | Plug-in Hybrid Electric Vehicle (PHEV) | 192 | 141 | 2.6 | 244 | 59 |  | Euro 6d | FALSE | WLTP | 27.2 | 35.3 | 38.7 | 32.8 | 34 | 166.2 | 10.4 | 8 | 7.3 | 8.6 | 8.3 | 1.7 | 188 | 38 | 36 | 58 |  | 64 | 293 | 13 | 6 | 0 | 0.1 | 60 | 60 | 64 | 2025-09-26
MAZDA | Mazda CX-80 | (GB) 2.5 327ps AWD Homura / Captain / Blk Nappa / Pano (07/24) | 8AT | Automatic | 2488 | Electricity / Petrol | Plug-in Hybrid Electric Vehicle (PHEV) | 192 | 141 | 2.6 | 244 | 59 |  | Euro 6d | FALSE | WLTP | 27.2 | 35.3 | 38.7 | 32.8 | 34 | 166.2 | 10.4 | 8 | 7.3 | 8.6 | 8.3 | 1.7 | 188 | 38 | 36 | 58 |  | 64 | 293 | 13 | 6 | 0 | 0.1 | 60 | 60 | 64 | 2025-09-26
MAZDA | Mazda CX-80 | (GB) 2.5 327ps AWD Homura Plus / Blk Nappa / Conv & Drv Assist / Pano (07/24) | 8AT | Automatic | 2488 | Electricity / Petrol | Plug-in Hybrid Electric Vehicle (PHEV) | 192 | 141 | 2.6 | 244 | 59 |  | Euro 6d | FALSE | WLTP | 27.2 | 35.3 | 38.7 | 32.8 | 34 | 166.2 | 10.4 | 8 | 7.3 | 8.6 | 8.3 | 1.7 | 188 | 38 | 36 | 58 |  | 64 | 293 | 13 | 6 | 0 | 0.1 | 60 | 60 | 64 | 2025-09-26
MAZDA | Mazda CX-80 | (NI) 2.5 327ps AWD Homura Plus / Blk Nappa / Conv & Drv Assist / Pano (05/24) | 8AT | Automatic | 2488 | Electricity / Petrol | Plug-in Hybrid Electric Vehicle (PHEV) | 192 | 141 | 2.6 | 244 | 59 |  | Euro 6d | FALSE | WLTP | 27.2 | 35.3 | 38.7 | 32.8 | 34 | 166.2 | 10.4 | 8 | 7.3 | 8.6 | 8.3 | 1.7 | 188 | 38 | 36 | 58 |  | 64 | 293 | 13 | 6 | 0 | 0.1 | 60 | 60 | 64 | 2025-09-26
MAZDA | Mazda CX-80 | (GB) 2.5 327ps AWD Homura Plus / Captain / Blk Nappa / Conv & Drv Assist / Pano (07/24) | 8AT | Automatic | 2488 | Electricity / Petrol | Plug-in Hybrid Electric Vehicle (PHEV) | 192 | 141 | 2.6 | 244 | 59 |  | Euro 6d | FALSE | WLTP | 27.2 | 35.3 | 38.7 | 32.8 | 34 | 166.2 | 10.4 | 8 | 7.3 | 8.6 | 8.3 | 1.7 | 188 | 38 | 36 | 58 |  | 64 | 293 | 13 | 6 | 0 | 0.1 | 60 | 60 | 64 | 2025-09-26
MAZDA | Mazda CX-80 | (NI) 2.5 327ps AWD Homura Plus / Captain / Blk Nappa / Conv & Drv Assist / Pano (05/24) | 8AT | Automatic | 2488 | Electricity / Petrol | Plug-in Hybrid Electric Vehicle (PHEV) | 192 | 141 | 2.6 | 244 | 59 |  | Euro 6d | FALSE | WLTP | 27.2 | 35.3 | 38.7 | 32.8 | 34 | 166.2 | 10.4 | 8 | 7.3 | 8.6 | 8.3 | 1.7 | 188 | 38 | 36 | 58 |  | 64 | 293 | 13 | 6 | 0 | 0.1 | 60 | 60 | 64 | 2025-09-26
MAZDA | Mazda CX-80 | (GB) 2.5 327ps AWD Takumi / Wht Nappa (07/24) | 8AT | Automatic | 2488 | Electricity / Petrol | Plug-in Hybrid Electric Vehicle (PHEV) | 192 | 141 | 2.6 | 244 | 59 |  | Euro 6d | FALSE | WLTP | 27.2 | 35.3 | 38.7 | 32.8 | 34 | 166.2 | 10.4 | 8 | 7.3 | 8.6 | 8.3 | 1.7 | 188 | 38 | 36 | 58 |  | 64 | 293 | 13 | 6 | 0 | 0.1 | 60 | 60 | 64 | 2025-09-26
MAZDA | Mazda CX-80 | (GB) 2.5 327ps AWD Takumi / Wht Nappa / Conv & Drv Assist (07/24) | 8AT | Automatic | 2488 | Electricity / Petrol | Plug-in Hybrid Electric Vehicle (PHEV) | 192 | 141 | 2.6 | 244 | 59 |  | Euro 6d | FALSE | WLTP | 27.2 | 35.3 | 38.7 | 32.8 | 34 | 166.2 | 10.4 | 8 | 7.3 | 8.6 | 8.3 | 1.7 | 188 | 38 | 36 | 58 |  | 64 | 293 | 13 | 6 | 0 | 0.1 | 60 | 60 | 64 | 2025-09-26
MAZDA | Mazda CX-80 | (GB) 2.5 327ps AWD Takumi / Wht Nappa / Pano (07/24) | 8AT | Automatic | 2488 | Electricity / Petrol | Plug-in Hybrid Electric Vehicle (PHEV) | 192 | 141 | 2.6 | 244 | 59 |  | Euro 6d | FALSE | WLTP | 27.2 | 35.3 | 38.7 | 32.8 | 34 | 166.2 | 10.4 | 8 | 7.3 | 8.6 | 8.3 | 1.7 | 188 | 38 | 36 | 58 |  | 64 | 293 | 13 | 6 | 0 | 0.1 | 60 | 60 | 64 | 2025-09-26
MAZDA | Mazda CX-80 | (GB) 2.5 327ps AWD Takumi Plus / Captain / Wht Nappa / Conv & Drv Assist / Pano (07/24) | 8AT | Automatic | 2488 | Electricity / Petrol | Plug-in Hybrid Electric Vehicle (PHEV) | 192 | 141 | 2.6 | 244 | 59 |  | Euro 6d | FALSE | WLTP | 27.2 | 35.3 | 38.7 | 32.8 | 34 | 166.2 | 10.4 | 8 | 7.3 | 8.6 | 8.3 | 1.7 | 188 | 38 | 36 | 58 |  | 64 | 293 | 13 | 6 | 0 | 0.1 | 60 | 60 | 64 | 2025-09-26
MAZDA | Mazda CX-80 | (NI) 2.5 327ps AWD Takumi Plus / Captain / Wht Nappa / Conv & Drv Assist / Pano (05/24) | 8AT | Automatic | 2488 | Electricity / Petrol | Plug-in Hybrid Electric Vehicle (PHEV) | 192 | 141 | 2.6 | 244 | 59 |  | Euro 6d | FALSE | WLTP | 27.2 | 35.3 | 38.7 | 32.8 | 34 | 166.2 | 10.4 | 8 | 7.3 | 8.6 | 8.3 | 1.7 | 188 | 38 | 36 | 58 |  | 64 | 293 | 13 | 6 | 0 | 0.1 | 60 | 60 | 64 | 2025-09-26
MAZDA | Mazda CX-80 | (GB) 2.5 327ps AWD Takumi Plus / Wht Nappa / Conv & Drv Assist / Pano (07/24) | 8AT | Automatic | 2488 | Electricity / Petrol | Plug-in Hybrid Electric Vehicle (PHEV) | 192 | 141 | 2.6 | 244 | 59 |  | Euro 6d | FALSE | WLTP | 27.2 | 35.3 | 38.7 | 32.8 | 34 | 166.2 | 10.4 | 8 | 7.3 | 8.6 | 8.3 | 1.7 | 188 | 38 | 36 | 58 |  | 64 | 293 | 13 | 6 | 0 | 0.1 | 60 | 60 | 64 | 2025-09-26
MAZDA | Mazda CX-80 | (GB) 3.3D 254ps AWD Exclusive-Line / Blk Lth (07/24) | 8AT | Automatic | 3283 | Diesel Electric | Mild Hybrid Electric Vehicle (MHEV) | 254 | 187 |  |  | 0 |  | Euro 6d | FALSE | WLTP | 42.2 | 51.4 | 57.6 | 46.3 | 49.6 | 0 | 6.7 | 5.5 | 4.9 | 6.1 | 5.7 | 0 | 148 | 0 |  | 0 |  | 0 | 194 | 0 | 21 | 34 | 0.42 | 80 | 80 | 64 | 2025-09-26
MAZDA | Mazda CX-80 | (GB) 3.3D 254ps AWD Exclusive-Line / Blk Lth / Comf (07/24) | 8AT | Automatic | 3283 | Diesel Electric | Mild Hybrid Electric Vehicle (MHEV) | 254 | 187 |  |  | 0 |  | Euro 6d | FALSE | WLTP | 42.2 | 51.4 | 57.6 | 46.3 | 49.6 | 0 | 6.7 | 5.5 | 4.9 | 6.1 | 5.7 | 0 | 148 | 0 |  | 0 |  | 0 | 194 | 0 | 21 | 34 | 0.42 | 80 | 80 | 64 | 2025-09-26
MAZDA | Mazda CX-80 | (NI) 3.3D 254ps AWD Exclusive-Line / Blk Lth / Comf (05/24) | 8AT | Automatic | 3283 | Diesel Electric | Mild Hybrid Electric Vehicle (MHEV) | 254 | 187 |  |  | 0 |  | Euro 6d | FALSE | WLTP | 42.2 | 51.4 | 57.6 | 46.3 | 49.6 | 0 | 6.7 | 5.5 | 4.9 | 6.1 | 5.7 | 0 | 148 | 0 |  | 0 |  | 0 | 194 | 0 | 21 | 34 | 0.42 | 80 | 80 | 64 | 2025-09-26
MAZDA | Mazda CX-80 | (GB) 3.3D 254ps AWD Exclusive-Line / Blk Lth / Comf / Conv & Drv Assist (07/24) | 8AT | Automatic | 3283 | Diesel Electric | Mild Hybrid Electric Vehicle (MHEV) | 254 | 187 |  |  | 0 |  | Euro 6d | FALSE | WLTP | 42.2 | 51.4 | 57.6 | 46.3 | 49.6 | 0 | 6.7 | 5.5 | 4.9 | 6.1 | 5.7 | 0 | 148 | 0 |  | 0 |  | 0 | 194 | 0 | 21 | 34 | 0.42 | 80 | 80 | 64 | 2025-09-26
MAZDA | Mazda CX-80 | (GB) 3.3D 254ps AWD Exclusive-Line / Blk Lth / Conv & Drv Assist (07/24) | 8AT | Automatic | 3283 | Diesel Electric | Mild Hybrid Electric Vehicle (MHEV) | 254 | 187 |  |  | 0 |  | Euro 6d | FALSE | WLTP | 42.2 | 51.4 | 57.6 | 46.3 | 49.6 | 0 | 6.7 | 5.5 | 4.9 | 6.1 | 5.7 | 0 | 148 | 0 |  | 0 |  | 0 | 194 | 0 | 21 | 34 | 0.42 | 80 | 80 | 64 | 2025-09-26
MAZDA | Mazda CX-80 | (GB) 3.3D 254ps AWD Homura / Blk Nappa (07/24) | 8AT | Automatic | 3283 | Diesel Electric | Mild Hybrid Electric Vehicle (MHEV) | 254 | 187 |  |  | 0 |  | Euro 6d | FALSE | WLTP | 42.2 | 51.4 | 57.6 | 46.3 | 49.6 | 0 | 6.7 | 5.5 | 4.9 | 6.1 | 5.7 | 0 | 148 | 0 |  | 0 |  | 0 | 194 | 0 | 21 | 34 | 0.42 | 80 | 80 | 64 | 2025-09-26
MAZDA | Mazda CX-80 | (GB) 3.3D 254ps AWD Homura / Blk Nappa / Conv & Drv Assist (07/24) | 8AT | Automatic | 3283 | Diesel Electric | Mild Hybrid Electric Vehicle (MHEV) | 254 | 187 |  |  | 0 |  | Euro 6d | FALSE | WLTP | 42.2 | 51.4 | 57.6 | 46.3 | 49.6 | 0 | 6.7 | 5.5 | 4.9 | 6.1 | 5.7 | 0 | 148 | 0 |  | 0 |  | 0 | 194 | 0 | 21 | 34 | 0.42 | 80 | 80 | 64 | 2025-09-26
MAZDA | Mazda CX-80 | (NI) 3.3D 254ps AWD Homura / Blk Nappa / Conv & Drv Assist (05/24) | 8AT | Automatic | 3283 | Diesel Electric | Mild Hybrid Electric Vehicle (MHEV) | 254 | 187 |  |  | 0 |  | Euro 6d | FALSE | WLTP | 42.2 | 51.4 | 57.6 | 46.3 | 49.6 | 0 | 6.7 | 5.5 | 4.9 | 6.1 | 5.7 | 0 | 148 | 0 |  | 0 |  | 0 | 194 | 0 | 21 | 34 | 0.42 | 80 | 80 | 64 | 2025-09-26
MAZDA | Mazda CX-80 | (GB) 3.3D 254ps AWD Homura / Blk Nappa / Pano (07/24) | 8AT | Automatic | 3283 | Diesel Electric | Mild Hybrid Electric Vehicle (MHEV) | 254 | 187 |  |  | 0 |  | Euro 6d | FALSE | WLTP | 42.2 | 51.4 | 57.6 | 46.3 | 49.6 | 0 | 6.7 | 5.5 | 4.9 | 6.1 | 5.7 | 0 | 148 | 0 |  | 0 |  | 0 | 194 | 0 | 21 | 34 | 0.42 | 80 | 80 | 64 | 2025-09-26
MAZDA | Mazda CX-80 | (GB) 3.3D 254ps AWD Homura / Captain / Blk Nappa (07/24) | 8AT | Automatic | 3283 | Diesel Electric | Mild Hybrid Electric Vehicle (MHEV) | 254 | 187 |  |  | 0 |  | Euro 6d | FALSE | WLTP | 42.2 | 51.4 | 57.6 | 46.3 | 49.6 | 0 | 6.7 | 5.5 | 4.9 | 6.1 | 5.7 | 0 | 148 | 0 |  | 0 |  | 0 | 194 | 0 | 21 | 34 | 0.42 | 80 | 80 | 64 | 2025-09-26
MAZDA | Mazda CX-80 | (GB) 3.3D 254ps AWD Homura / Captain / Blk Nappa / Conv & Drv Assist (07/24) | 8AT | Automatic | 3283 | Diesel Electric | Mild Hybrid Electric Vehicle (MHEV) | 254 | 187 |  |  | 0 |  | Euro 6d | FALSE | WLTP | 42.2 | 51.4 | 57.6 | 46.3 | 49.6 | 0 | 6.7 | 5.5 | 4.9 | 6.1 | 5.7 | 0 | 148 | 0 |  | 0 |  | 0 | 194 | 0 | 21 | 34 | 0.42 | 80 | 80 | 64 | 2025-09-26
MAZDA | Mazda CX-80 | (GB) 3.3D 254ps AWD Homura / Captain / Blk Nappa / Pano (07/24) | 8AT | Automatic | 3283 | Diesel Electric | Mild Hybrid Electric Vehicle (MHEV) | 254 | 187 |  |  | 0 |  | Euro 6d | FALSE | WLTP | 42.2 | 51.4 | 57.6 | 46.3 | 49.6 | 0 | 6.7 | 5.5 | 4.9 | 6.1 | 5.7 | 0 | 148 | 0 |  | 0 |  | 0 | 194 | 0 | 21 | 34 | 0.42 | 80 | 80 | 64 | 2025-09-26
MAZDA | Mazda CX-80 | (GB) 3.3D 254ps AWD Homura Plus / Blk Nappa / Conv & Drv Assist / Pano (07/24) | 8AT | Automatic | 3283 | Diesel Electric | Mild Hybrid Electric Vehicle (MHEV) | 254 | 187 |  |  | 0 |  | Euro 6d | FALSE | WLTP | 42.2 | 51.4 | 57.6 | 46.3 | 49.6 | 0 | 6.7 | 5.5 | 4.9 | 6.1 | 5.7 | 0 | 148 | 0 |  | 0 |  | 0 | 194 | 0 | 21 | 34 | 0.42 | 80 | 80 | 64 | 2025-09-26
MAZDA | Mazda CX-80 | (NI) 3.3D 254ps AWD Homura Plus / Blk Nappa / Conv & Drv Assist / Pano (05/24) | 8AT | Automatic | 3283 | Diesel Electric | Mild Hybrid Electric Vehicle (MHEV) | 254 | 187 |  |  | 0 |  | Euro 6d | FALSE | WLTP | 42.2 | 51.4 | 57.6 | 46.3 | 49.6 | 0 | 6.7 | 5.5 | 4.9 | 6.1 | 5.7 | 0 | 148 | 0 |  | 0 |  | 0 | 194 | 0 | 21 | 34 | 0.42 | 80 | 80 | 64 | 2025-09-26
MAZDA | Mazda CX-80 | (GB) 3.3D 254ps AWD Homura Plus / Captain / Blk Nappa / Conv & Drv Assist / Pano (07/24) | 8AT | Automatic | 3283 | Diesel Electric | Mild Hybrid Electric Vehicle (MHEV) | 254 | 187 |  |  | 0 |  | Euro 6d | FALSE | WLTP | 42.2 | 51.4 | 57.6 | 46.3 | 49.6 | 0 | 6.7 | 5.5 | 4.9 | 6.1 | 5.7 | 0 | 148 | 0 |  | 0 |  | 0 | 194 | 0 | 21 | 34 | 0.42 | 80 | 80 | 64 | 2025-09-26
MAZDA | Mazda CX-80 | (NI) 3.3D 254ps AWD Homura Plus / Captain / Blk Nappa / Conv & Drv Assist / Pano (05/24) | 8AT | Automatic | 3283 | Diesel Electric | Mild Hybrid Electric Vehicle (MHEV) | 254 | 187 |  |  | 0 |  | Euro 6d | FALSE | WLTP | 42.2 | 51.4 | 57.6 | 46.3 | 49.6 | 0 | 6.7 | 5.5 | 4.9 | 6.1 | 5.7 | 0 | 148 | 0 |  | 0 |  | 0 | 194 | 0 | 21 | 34 | 0.42 | 80 | 80 | 64 | 2025-09-26
MAZDA | Mazda CX-80 | (GB) 3.3D 254ps AWD Takumi / Wht Nappa (07/24) | 8AT | Automatic | 3283 | Diesel Electric | Mild Hybrid Electric Vehicle (MHEV) | 254 | 187 |  |  | 0 |  | Euro 6d | FALSE | WLTP | 42.2 | 51.4 | 57.6 | 46.3 | 49.6 | 0 | 6.7 | 5.5 | 4.9 | 6.1 | 5.7 | 0 | 148 | 0 |  | 0 |  | 0 | 194 | 0 | 21 | 34 | 0.42 | 80 | 80 | 64 | 2025-09-26
MAZDA | Mazda CX-80 | (GB) 3.3D 254ps AWD Takumi / Wht Nappa / Conv & Drv Assist (07/24) | 8AT | Automatic | 3283 | Diesel Electric | Mild Hybrid Electric Vehicle (MHEV) | 254 | 187 |  |  | 0 |  | Euro 6d | FALSE | WLTP | 42.2 | 51.4 | 57.6 | 46.3 | 49.6 | 0 | 6.7 | 5.5 | 4.9 | 6.1 | 5.7 | 0 | 148 | 0 |  | 0 |  | 0 | 194 | 0 | 21 | 34 | 0.42 | 80 | 80 | 64 | 2025-09-26
MAZDA | Mazda CX-80 | (GB) 3.3D 254ps AWD Takumi Plus / Captain / Wht Nappa / Conv & Drv Assist / Pano (07/24) | 8AT | Automatic | 3283 | Diesel Electric | Mild Hybrid Electric Vehicle (MHEV) | 254 | 187 |  |  | 0 |  | Euro 6d | FALSE | WLTP | 42.2 | 51.4 | 57.6 | 46.3 | 49.6 | 0 | 6.7 | 5.5 | 4.9 | 6.1 | 5.7 | 0 | 148 | 0 |  | 0 |  | 0 | 194 | 0 | 21 | 34 | 0.42 | 80 | 80 | 64 | 2025-09-26
MAZDA | Mazda CX-80 | (GB) 3.3D 254ps AWD Takumi Plus / Wht Nappa / Conv & Drv Assist / Pano (07/24) | 8AT | Automatic | 3283 | Diesel Electric | Mild Hybrid Electric Vehicle (MHEV) | 254 | 187 |  |  | 0 |  | Euro 6d | FALSE | WLTP | 42.2 | 51.4 | 57.6 | 46.3 | 49.6 | 0 | 6.7 | 5.5 | 4.9 | 6.1 | 5.7 | 0 | 148 | 0 |  | 0 |  | 0 | 194 | 0 | 21 | 34 | 0.42 | 80 | 80 | 64 | 2025-09-26
MAZDA | MX-30 | R-EV 170ps Prime-Line Auto / Light Grey Cloth with Dark Grey trim (03/23) | 1AT | Automatic | 1660 | Electricity / Petrol | Range Extended Electric Vehicle (REEV) | 75 | 55 | 3.6 | 175 | 85 | 53 | Euro 6d | FALSE | WLTP | 47.9 | 39.2 | 44.1 | 29.7 | 37.2 | 282.5 | 5.9 | 7.2 | 6.4 | 9.5 | 7.6 | 1 | 172 | 21 | 53 | 85 | 68 | 110 | 800 | 51 | 15 | 0 | 0.47 | 60 | 60 | 67 | 2025-09-26
MAZDA | MX-30 | R-EV 170ps Exclusive-Line Auto / Light Grey Cloth with Stone Leatherette (03/23) | 1AT | Automatic | 1660 | Electricity / Petrol | Range Extended Electric Vehicle (REEV) | 75 | 55 | 3.6 | 175 | 85 | 53 | Euro 6d | FALSE | WLTP | 47.9 | 39.2 | 44.1 | 29.7 | 37.2 | 282.5 | 5.9 | 7.2 | 6.4 | 9.5 | 7.6 | 1 | 172 | 21 | 53 | 85 | 68 | 110 | 800 | 51 | 15 | 0 | 0.47 | 60 | 60 | 67 | 2025-09-26
MAZDA | MX-30 | R-EV 170ps Prime-Line / Light Grey Cloth with Dark Grey trim (01/25) | 1AT | Automatic | 1660 | Electricity / Petrol | Range Extended Electric Vehicle (REEV) | 75 | 55 | 3.6 | 175 | 85 | 53 | Euro 6d | FALSE | WLTP | 47.9 | 39.2 | 44.1 | 29.7 | 37.2 | 282.5 | 5.9 | 7.2 | 6.4 | 9.5 | 7.6 | 1 | 172 | 21 | 53 | 85 | 68 | 110 | 800 | 51 | 15 | 0 | 0.47 | 60 | 60 | 67 | 2025-09-26
MAZDA | MX-30 | R-EV 170ps Exclusive-Line / Light Grey Cloth with Stone Artificial Leather (01/25) | 1AT | Automatic | 1660 | Electricity / Petrol | Range Extended Electric Vehicle (REEV) | 75 | 55 | 3.6 | 175 | 85 | 53 | Euro 6d | FALSE | WLTP | 47.9 | 39.2 | 44.1 | 29.7 | 37.2 | 282.5 | 5.9 | 7.2 | 6.4 | 9.5 | 7.6 | 1 | 172 | 21 | 53 | 85 | 68 | 110 | 800 | 51 | 15 | 0 | 0.47 | 60 | 60 | 67 | 2025-09-26
MAZDA | MX-30 | R-EV 170ps Makoto / Dark Grey cloth with Black Artificial Leather (01/25) | 1AT | Automatic | 1660 | Electricity / Petrol | Range Extended Electric Vehicle (REEV) | 75 | 55 | 3.6 | 175 | 85 | 53 | Euro 6d | FALSE | WLTP | 47.9 | 39.2 | 44.1 | 29.7 | 37.2 | 282.5 | 5.9 | 7.2 | 6.4 | 9.5 | 7.6 | 1 | 172 | 21 | 53 | 85 | 68 | 110 | 800 | 51 | 15 | 0 | 0.47 | 60 | 60 | 67 | 2025-09-26
MAZDA | MX-5 | Roadster 2.0 184ps Exclusive-Line / Black Leather (11/23) | 6MT | Manual | 1998 | Petrol | Micro Hybrid | 184 | 135 |  |  | 0 |  | Euro 6d | FALSE | WLTP | 30.7 | 44.8 | 48.7 | 40.4 | 41.5 | 0 | 9.2 | 6.3 | 5.8 | 7 | 6.8 | 0 | 153 | 0 |  | 0 |  | 0 | 179 | 19 | 21 | 0 | 0.09 | 60 | 60 | 67 | 2025-09-26
MAZDA | MX-5 | Roadster 2.0 184ps Homura / Black Recaro (11/23) | 6MT | Manual | 1998 | Petrol | Micro Hybrid | 184 | 135 |  |  | 0 |  | Euro 6d | FALSE | WLTP | 30.7 | 44.8 | 48.7 | 40.4 | 41.5 | 0 | 9.2 | 6.3 | 5.8 | 7 | 6.8 | 0 | 153 | 0 |  | 0 |  | 0 | 179 | 19 | 21 | 0 | 0.09 | 60 | 60 | 67 | 2025-09-26
MAZDA | MX-5 | RF 2.0 184ps Exclusive-Line / Black Leather (11/23) | 6MT | Manual | 1998 | Petrol | Micro Hybrid | 184 | 135 |  |  | 0 |  | Euro 6d | FALSE | WLTP | 32.1 | 44.1 | 47.9 | 39.8 | 41.5 | 0 | 8.8 | 6.4 | 5.9 | 7.1 | 6.8 | 0 | 153 | 0 |  | 0 |  | 0 | 94 | 15 | 24 | 0 | 0.13 | 60 | 60 | 67 | 2025-09-26
MAZDA | MX-5 | Roadster 1.5 132ps Prime-Line / Black Cloth (05/24) | 6MT | Manual | 1496 | Petrol | Micro Hybrid | 132 | 97 |  |  | 0 |  | Euro 6d | FALSE | WLTP | 36.2 | 48.7 | 52.3 | 42.2 | 45.6 | 0 | 7.8 | 5.8 | 5.4 | 6.7 | 6.2 | 0 | 140 | 0 |  | 0 |  | 0 | 113 | 10 | 21 | 0 | 0.17 | 60 | 60 | 67 | 2025-09-26
MAZDA | MX-5 | Roadster 1.5 132ps Exclusive-Line / Black Leather (05/24) | 6MT | Manual | 1496 | Petrol | Micro Hybrid | 132 | 97 |  |  | 0 |  | Euro 6d | FALSE | WLTP | 36.2 | 48.7 | 52.3 | 42.2 | 45.6 | 0 | 7.8 | 5.8 | 5.4 | 6.7 | 6.2 | 0 | 140 | 0 |  | 0 |  | 0 | 113 | 10 | 21 | 0 | 0.17 | 60 | 60 | 67 | 2025-09-26
MAZDA | MX-5 | RF 1.5 132ps Prime-Line / Black Cloth (05/24) | 6MT | Manual | 1496 | Petrol | Micro Hybrid | 132 | 97 |  |  | 0 |  | Euro 6d | FALSE | WLTP | 36.2 | 48.7 | 52.3 | 42.2 | 45.6 | 0 | 7.8 | 5.8 | 5.4 | 6.7 | 6.2 | 0 | 140 | 0 |  | 0 |  | 0 | 113 | 10 | 21 | 0 | 0.17 | 60 | 60 | 67 | 2025-09-26
MAZDA | MX-5 | RF 1.5 132ps Exclusive-Line / Black Leather (05/24) | 6MT | Manual | 1496 | Petrol | Micro Hybrid | 132 | 97 |  |  | 0 |  | Euro 6d | FALSE | WLTP | 36.2 | 48.7 | 52.3 | 42.2 | 45.6 | 0 | 7.8 | 5.8 | 5.4 | 6.7 | 6.2 | 0 | 140 | 0 |  | 0 |  | 0 | 113 | 10 | 21 | 0 | 0.17 | 60 | 60 | 67 | 2025-09-26
MAZDA | MX-5 | Roadster 2.0 184ps Exclusive-Line / Black Leather (12/24) | 6MT | Manual | 1998 | Petrol | Micro Hybrid | 184 | 135 |  |  | 0 |  | Euro 6d | FALSE | WLTP | 30.7 | 44.8 | 48.7 | 40.4 | 41.5 | 0 | 9.2 | 6.3 | 5.8 | 7 | 6.8 | 0 | 153 | 0 |  | 0 |  | 0 | 179 | 19 | 21 | 0 | 0.09 | 60 | 60 | 67 | 2025-09-26
MAZDA | MX-5 | Roadster 2.0 184ps Homura / Black Recaro (12/24) | 6MT | Manual | 1998 | Petrol | Micro Hybrid | 184 | 135 |  |  | 0 |  | Euro 6d | FALSE | WLTP | 30.7 | 44.8 | 48.7 | 40.4 | 41.5 | 0 | 9.2 | 6.3 | 5.8 | 7 | 6.8 | 0 | 153 | 0 |  | 0 |  | 0 | 179 | 19 | 21 | 0 | 0.09 | 60 | 60 | 67 | 2025-09-26
MAZDA | MX-5 | RF 2.0 184ps Exclusive-Line / Black Leather (12/24) | 6MT | Manual | 1998 | Petrol | Micro Hybrid | 184 | 135 |  |  | 0 |  | Euro 6d | FALSE | WLTP | 32.1 | 44.1 | 47.9 | 39.8 | 41.5 | 0 | 8.8 | 6.4 | 5.9 | 7.1 | 6.8 | 0 | 153 | 0 |  | 0 |  | 0 | 94 | 15 | 24 | 0 | 0.13 | 60 | 60 | 67 | 2025-09-26
MAZDA | MX-5 | RF 2.0 184ps Homura / Black Recaro (12/24) | 6MT | Manual | 1998 | Petrol | Micro Hybrid | 184 | 135 |  |  | 0 |  | Euro 6d | FALSE | WLTP | 32.1 | 44.1 | 47.9 | 39.8 | 41.5 | 0 | 8.8 | 6.4 | 5.9 | 7.1 | 6.8 | 0 | 153 | 0 |  | 0 |  | 0 | 94 | 15 | 24 | 0 | 0.13 | 60 | 60 | 67 | 2025-09-26
McLaren | Artura | Coupe (680 PS) | 8SP, SSG | Automatic | 2993 | Electricity / Petrol | Plug-in Hybrid Electric Vehicle (PHEV) | 585 | 430 | 20 | 31 | 19 | 12 | Euro 6d | FALSE | WLTP | 15.7 | 23.9 | 28.8 | 29.4 | 0 | 61.4 | 18 | 11.8 | 9.8 | 9.6 | 0 | 4.6 | 0 | 104 | 17 | 27 | 11 | 17 | 517 | 23 | 8 |  |  | 5 | 4 | 74 | 2023-10-09
McLaren | GT | CoupÈ (620 PS) | 7SP. SSG | Automatic | 3994 | Petrol | Internal Combustion Engine (ICE) | 620 | 456 | 0 |  |  |  | Euro 6d | FALSE | WLTP | 21.9 | 12 | 9.4 | 10.2 | 11.9 | 0 | 12.9 | 23.5 | 30.1 | 27.7 | 23.7 | 0 | 270 | 0 |  |  |  |  | 88 | 13 | 18 |  |  | 21 | 17 | 71 | 2023-10-19
McLaren | 750S | Coupe (750 PS) | 7SP. SSG | Automatic | 3994 | Petrol | Internal Combustion Engine (ICE) | 750 | 552 | 0 |  |  |  | Euro 6d | FALSE | WLTP | 12.8 | 25.2 | 28.8 | 25.7 | 23.2 | 0 | 22 | 11.2 | 9.8 | 11 | 12.2 | 0 | 276 | [5 empty] | 353 | 33 | 35 |  |  | 21 | 17 | 71 | 2023-10-09
McLaren | 750S | Spider (750 PS) | 7SP. SSG | Automatic | 3994 | Petrol | Internal Combustion Engine (ICE) | 750 | 552 | 0 |  |  |  | Euro 6d | FALSE | WLTP | 12.8 | 25.2 | 28.8 | 25.7 | 23.2 | 0 | 22 | 11.2 | 9.8 | 11 | 12.2 | 0 | 276 | [5 empty] | 353 | 33 | 35 |  |  | 21 | 17 | 71 | 2023-10-09
MERCEDES-BENZ | A-Class Hatchback Model Year 2026 | A 180 | A7 | Automatic | 1332 | Petrol Electric | Mild Hybrid Electric Vehicle (MHEV) | 136 | 100 |  |  |  |  | Euro 6 EB | FALSE | WLTP | 31.7 | 51.4 | 58.9 | 50.4 | 48.7 | 0 | 8.9 | 5.5 | 4.8 | 5.6 | 5.8 | 0 | 131 | 0 |  |  |  |  | 217 | 22 | 17 |  | 0.08 |  |  | 68 | 2025-09-12
MERCEDES-BENZ | A-Class Hatchback Model Year 2026 | A 180 | A7 | Automatic | 1332 | Petrol Electric | Mild Hybrid Electric Vehicle (MHEV) | 136 | 100 |  |  |  |  | Euro 6 EB | FALSE | WLTP | 30.4 | 47.1 | 53.3 | 44.8 | 44.8 | 0 | 9.3 | 6 | 5.3 | 6.3 | 6.3 | 0 | 143 | 0 |  |  |  |  | 217 | 22 | 17 |  | 0.08 |  |  | 68 | 2025-09-12
MERCEDES-BENZ | A-Class Hatchback Model Year 2026 | A 200 | A7 | Automatic | 1332 | Petrol Electric | Mild Hybrid Electric Vehicle (MHEV) | 163 | 120 |  |  |  |  | Euro 6 EB | FALSE | WLTP | 31.7 | 51.4 | 58.9 | 50.4 | 48.7 | 0 | 8.9 | 5.5 | 4.8 | 5.6 | 5.8 | 0 | 131 | 0 |  |  |  |  | 217 | 22 | 17 |  | 0.08 |  |  | 68 | 2025-09-12
MERCEDES-BENZ | A-Class Hatchback Model Year 2026 | A 200 | A7 | Automatic | 1332 | Petrol Electric | Mild Hybrid Electric Vehicle (MHEV) | 163 | 120 |  |  |  |  | Euro 6 EB | FALSE | WLTP | 30.4 | 47.1 | 53.3 | 44.8 | 44.8 | 0 | 9.3 | 6 | 5.3 | 6.3 | 6.3 | 0 | 143 | 0 |  |  |  |  | 217 | 22 | 17 |  | 0.08 |  |  | 68 | 2025-09-12
MERCEDES-BENZ | A-Class Hatchback Model Year 2026 | A 200 d | A8 | Automatic | 1950 | Diesel | Internal Combustion Engine (ICE) | 150 | 110 |  |  |  |  | Euro 6 EB | FALSE | WLTP | 42.2 | 54.3 | 67.3 | 60.1 | 57.7 | 0 | 6.7 | 5.2 | 4.2 | 4.7 | 4.9 | 0 | 129 | 0 |  |  |  |  | 31 |  | 18 | 24 | 0.82 |  |  | 69 | 2025-09-12
MERCEDES-BENZ | A-Class Hatchback Model Year 2026 | A 200 d | A8 | Automatic | 1950 | Diesel | Internal Combustion Engine (ICE) | 150 | 110 |  |  |  |  | Euro 6 EB | FALSE | WLTP | 40.4 | 49.6 | 60.1 | 52.3 | 52.3 | 0 | 7 | 5.7 | 4.7 | 5.4 | 5.4 | 0 | 143 | 0 |  |  |  |  | 31 |  | 18 | 24 | 0.82 |  |  | 69 | 2025-09-12
MERCEDES-BENZ | A-Class Hatchback Model Year 2026 | A 250 e | A8 | Automatic | 1332 | Electricity / Petrol | Plug-in Hybrid Electric Vehicle (PHEV) | 218 | 160 | 3.5 | 178 | 83 |  | Euro 6 EA | FALSE | WLTP | 0 | 0 | 0 | 0 | 0 | 403.6 | 0 | 0 | 0 | 0 | 0 | 0.7 | 0 | 17 | 53 | 86 |  | 93 | 212 | 12 | 3 |  | 0.06 |  |  | 67 | 2025-09-12
MERCEDES-BENZ | A-Class Hatchback Model Year 2026 | A 250 e | A8 | Automatic | 1332 | Electricity / Petrol | Plug-in Hybrid Electric Vehicle (PHEV) | 218 | 160 | 3.2 | 195 | 73 |  | Euro 6 EA | FALSE | WLTP | 0 | 0 | 0 | 0 | 0 | 282.5 | 0 | 0 | 0 | 0 | 0 | 1 | 0 | 22 | 47 | 75 |  | 83 | 212 | 12 | 3 |  | 0.06 |  |  | 67 | 2025-09-12
MERCEDES-BENZ | A-Class Hatchback Model Year 2026 | A 180 d | A8 | Automatic | 1950 | Diesel | Internal Combustion Engine (ICE) | 116 | 85 |  |  |  |  | Euro 6 EB | FALSE | WLTP | 40.9 | 52.3 | 65.7 | 58.9 | 56.5 | 0 | 6.9 | 5.4 | 4.3 | 4.8 | 5 | 0 | 132 | 0 |  |  |  |  | 35 |  | 17 | 22 | 1.21 |  |  | 66 | 2025-09-12
MERCEDES-BENZ | A-Class Hatchback Model Year 2026 | A 180 d | A8 | Automatic | 1950 | Diesel | Internal Combustion Engine (ICE) | 116 | 85 |  |  |  |  | Euro 6 EB | FALSE | WLTP | 39.2 | 47.9 | 60.1 | 52.3 | 51.4 | 0 | 7.2 | 5.9 | 4.7 | 5.4 | 5.5 | 0 | 145 | 0 |  |  |  |  | 35 |  | 17 | 22 | 1.21 |  |  | 66 | 2025-09-12
MERCEDES-BENZ | A-Class Hatchback Model Year 2026 | AMG A 35 4MATIC | A8 | Automatic | 1991 | Petrol Electric | Mild Hybrid Electric Vehicle (MHEV) | 306 | 225 |  |  |  |  | Euro 6 EB | FALSE | WLTP | 21.7 | 32.8 | 39.8 | 38.2 | 34 | 0 | 13 | 8.6 | 7.1 | 7.4 | 8.3 | 0 | 188 | 0 |  |  |  |  | 128 | 8 | 10 |  | 0.72 |  |  | 69 | 2025-09-12
MERCEDES-BENZ | A-Class Hatchback Model Year 2026 | AMG A 35 4MATIC | A8 | Automatic | 1991 | Petrol Electric | Mild Hybrid Electric Vehicle (MHEV) | 306 | 225 |  |  |  |  | Euro 6 EB | FALSE | WLTP | 21.6 | 32.1 | 38.2 | 35.8 | 32.8 | 0 | 13.1 | 8.8 | 7.4 | 7.9 | 8.6 | 0 | 196 | 0 |  |  |  |  | 128 | 8 | 10 |  | 0.72 |  |  | 69 | 2025-09-12
MERCEDES-BENZ | A-Class Hatchback Model Year 2026 | AMG A 45 S 4MATIC+ | A8 | Automatic | 1991 | Petrol | Internal Combustion Engine (ICE) | 421 | 310 |  |  |  |  | Euro 6 EB | FALSE | WLTP | 20.3 | 30.7 | 37.2 | 33.6 | 31.4 | 0 | 13.9 | 9.2 | 7.6 | 8.4 | 9 | 0 | 205 | 0 |  |  |  |  | 313 | 15 | 17 |  | 1.05 |  |  | 70 | 2025-09-12
MERCEDES-BENZ | A-Class Hatchback Model Year 2026 | AMG A 45 S 4MATIC+ | A8 | Automatic | 1991 | Petrol | Internal Combustion Engine (ICE) | 421 | 310 |  |  |  |  | Euro 6 EB | FALSE | WLTP | 20 | 30.4 | 36.7 | 33.2 | 30.7 | 0 | 14.1 | 9.3 | 7.7 | 8.5 | 9.2 | 0 | 208 | 0 |  |  |  |  | 313 | 15 | 17 |  | 1.05 |  |  | 70 | 2025-09-12
MERCEDES-BENZ | A-Class Saloon Model Year 2026 | A 180 | A7 | Automatic | 1332 | Petrol Electric | Mild Hybrid Electric Vehicle (MHEV) | 136 | 100 |  |  |  |  | Euro 6 EB | FALSE | WLTP | 31.7 | 51.4 | 58.9 | 52.3 | 49.6 | 0 | 8.9 | 5.5 | 4.8 | 5.4 | 5.7 | 0 | 129 | 0 |  |  |  |  | 217 | 22 | 17 |  | 0.08 |  |  | 68 | 2025-09-12
MERCEDES-BENZ | A-Class Saloon Model Year 2026 | A 180 | A7 | Automatic | 1332 | Petrol Electric | Mild Hybrid Electric Vehicle (MHEV) | 136 | 100 |  |  |  |  | Euro 6 EB | FALSE | WLTP | 30.4 | 46.3 | 53.3 | 46.3 | 44.8 | 0 | 9.3 | 6.1 | 5.3 | 6.1 | 6.3 | 0 | 142 | 0 |  |  |  |  | 217 | 22 | 17 |  | 0.08 |  |  | 68 | 2025-09-12
MERCEDES-BENZ | A-Class Saloon Model Year 2026 | A 200 | A7 | Automatic | 1332 | Petrol Electric | Mild Hybrid Electric Vehicle (MHEV) | 163 | 120 |  |  |  |  | Euro 6 EB | FALSE | WLTP | 31.7 | 51.4 | 58.9 | 52.3 | 49.6 | 0 | 8.9 | 5.5 | 4.8 | 5.4 | 5.7 | 0 | 129 | 0 |  |  |  |  | 217 | 22 | 17 |  | 0.08 |  |  | 68 | 2025-09-12
MERCEDES-BENZ | A-Class Saloon Model Year 2026 | A 200 | A7 | Automatic | 1332 | Petrol Electric | Mild Hybrid Electric Vehicle (MHEV) | 163 | 120 |  |  |  |  | Euro 6 EB | FALSE | WLTP | 30.4 | 46.3 | 53.3 | 46.3 | 44.8 | 0 | 9.3 | 6.1 | 5.3 | 6.1 | 6.3 | 0 | 142 | 0 |  |  |  |  | 217 | 22 | 17 |  | 0.08 |  |  | 68 | 2025-09-12
MERCEDES-BENZ | A-Class Saloon Model Year 2026 | A 200 d | A8 | Automatic | 1950 | Diesel | Internal Combustion Engine (ICE) | 150 | 110 |  |  |  |  | Euro 6 EB | FALSE | WLTP | 42.2 | 54.3 | 68.9 | 62.8 | 58.9 | 0 | 6.7 | 5.2 | 4.1 | 4.5 | 4.8 | 0 | 127 | 0 |  |  |  |  | 31 |  | 18 | 24 | 0.82 |  |  | 69 | 2025-09-12
MERCEDES-BENZ | A-Class Saloon Model Year 2026 | A 200 d | A8 | Automatic | 1950 | Diesel | Internal Combustion Engine (ICE) | 150 | 110 |  |  |  |  | Euro 6 EB | FALSE | WLTP | 39.8 | 49.6 | 61.4 | 54.3 | 52.3 | 0 | 7.1 | 5.7 | 4.6 | 5.2 | 5.4 | 0 | 141 | 0 |  |  |  |  | 31 |  | 18 | 24 | 0.82 |  |  | 69 | 2025-09-12
MERCEDES-BENZ | A-Class Saloon Model Year 2026 | A 250 e | A8 | Automatic | 1332 | Electricity / Petrol | Plug-in Hybrid Electric Vehicle (PHEV) | 218 | 160 | 3.6 | 175 | 85 |  | Euro 6 EA | FALSE | WLTP | 0 | 0 | 0 | 0 | 0 | 403.6 | 0 | 0 | 0 | 0 | 0 | 0.7 | 0 | 16 | 55 | 88 |  | 93 | 212 | 12 | 3 |  | 0.06 |  |  | 67 | 2025-09-12
MERCEDES-BENZ | A-Class Saloon Model Year 2026 | A 250 e | A8 | Automatic | 1332 | Electricity / Petrol | Plug-in Hybrid Electric Vehicle (PHEV) | 218 | 160 | 3.2 | 192 | 75 |  | Euro 6 EA | FALSE | WLTP | 0 | 0 | 0 | 0 | 0 | 313.9 | 0 | 0 | 0 | 0 | 0 | 0.9 | 0 | 21 | 47 | 76 |  | 84 | 212 | 12 | 3 |  | 0.06 |  |  | 67 | 2025-09-12
MERCEDES-BENZ | A-Class Saloon Model Year 2026 | A 180 d | A8 | Automatic | 1950 | Diesel | Internal Combustion Engine (ICE) | 116 | 85 |  |  |  |  | Euro 6 EB | FALSE | WLTP | 40.9 | 52.3 | 67.3 | 60.1 | 56.5 | 0 | 6.9 | 5.4 | 4.2 | 4.7 | 5 | 0 | 130 | 0 |  |  |  |  | 35 |  | 17 | 22 | 1.21 |  |  | 66 | 2025-09-12
MERCEDES-BENZ | A-Class Saloon Model Year 2026 | A 180 d | A8 | Automatic | 1950 | Diesel | Internal Combustion Engine (ICE) | 116 | 85 |  |  |  |  | Euro 6 EB | FALSE | WLTP | 39.2 | 47.9 | 60.1 | 53.3 | 51.4 | 0 | 7.2 | 5.9 | 4.7 | 5.3 | 5.5 | 0 | 144 | 0 |  |  |  |  | 35 |  | 17 | 22 | 1.21 |  |  | 66 | 2025-09-12
MERCEDES-BENZ | A-Class Saloon Model Year 2026 | AMG A 35 4MATIC | A8 | Automatic | 1991 | Petrol Electric | Mild Hybrid Electric Vehicle (MHEV) | 306 | 225 |  |  |  |  | Euro 6 EB | FALSE | WLTP | 21.7 | 32.8 | 40.9 | 40.4 | 34.9 | 0 | 13 | 8.6 | 6.9 | 7 | 8.1 | 0 | 184 | 0 |  |  |  |  | 128 | 8 | 10 |  | 0.72 |  |  | 69 | 2025-09-12
MERCEDES-BENZ | A-Class Saloon Model Year 2026 | AMG A 35 4MATIC | A8 | Automatic | 1991 | Petrol Electric | Mild Hybrid Electric Vehicle (MHEV) | 306 | 225 |  |  |  |  | Euro 6 EB | FALSE | WLTP | 21.6 | 32.1 | 38.7 | 37.7 | 33.2 | 0 | 13.1 | 8.8 | 7.3 | 7.5 | 8.5 | 0 | 192 | 0 |  |  |  |  | 128 | 8 | 10 |  | 0.72 |  |  | 69 | 2025-09-12
MERCEDES-BENZ | AMG GT 4 Door Coupe Model Year 2026 | AMG GT 63 S 4MATIC+ | A9 | Automatic | 3982 | Petrol | Internal Combustion Engine (ICE) | 639 | 470 |  |  |  |  | Euro 6 EB | FALSE | WLTP | 14.1 | 22.2 | 26.2 | 25 | 22.4 | 0 | 20.1 | 12.7 | 10.8 | 11.3 | 12.6 | 0 | 286 | 0 |  |  |  |  | 448 | 19 | 16 |  | 0.24 |  |  | 71 | 2025-09-12
MERCEDES-BENZ | AMG GT 4 Door Coupe Model Year 2026 | AMG GT 63 S 4MATIC+ | A9 | Automatic | 3982 | Petrol | Internal Combustion Engine (ICE) | 639 | 470 |  |  |  |  | Euro 6 EB | FALSE | WLTP | 13.8 | 21.2 | 24.8 | 23.2 | 21.2 | 0 | 20.4 | 13.3 | 11.4 | 12.2 | 13.3 | 0 | 301 | 0 |  |  |  |  | 448 | 19 | 16 |  | 0.24 |  |  | 71 | 2025-09-12
MERCEDES-BENZ | AMG GT 4 Door Coupe Model Year 2026 | AMG GT 63 S E PERFORMANCE | A9 | Automatic | 3982 | Electricity / Petrol | Plug-in Hybrid Electric Vehicle (PHEV) | 639 | 470 | 11.5 | 54 | 11 |  | Euro 6 EB | FALSE | WLTP | 0 | 0 | 0 | 0 | 0 | 25.2 | 0 | 0 | 0 | 0 | 0 | 11.2 | 0 | 254 | 7 | 11 |  | 11 | 346 | 20 | 4 |  |  |  |  | 71 | 2025-09-12
MERCEDES-BENZ | AMG GT 4 Door Coupe Model Year 2026 | AMG GT 63 S E PERFORMANCE | A9 | Automatic | 3982 | Electricity / Petrol | Plug-in Hybrid Electric Vehicle (PHEV) | 639 | 470 | 11.5 | 54 | 11 |  | Euro 6 EB | FALSE | WLTP | 0 | 0 | 0 | 0 | 0 | 25.2 | 0 | 0 | 0 | 0 | 0 | 11.2 | 0 | 254 | 7 | 11 |  | 11 | 346 | 20 | 4 |  |  |  |  | 71 | 2025-09-12
MERCEDES-BENZ | AMG GT Coupe Model Year 2026 | AMG GT 43 | A9 | Automatic | 1991 | Petrol | Internal Combustion Engine (ICE) | 421 | 310 |  |  |  |  | Euro 6 EB | FALSE | WLTP | 17.8 | 26.4 | 32.5 | 30.1 | 27.4 | 0 | 15.9 | 10.7 | 8.7 | 9.4 | 10.3 | 0 | 235 | 0 |  |  |  |  | 141 | 9 | 8 |  | 0.04 |  |  | 71 | 2025-09-12
MERCEDES-BENZ | AMG GT Coupe Model Year 2026 | AMG GT 43 | A9 | Automatic | 1991 | Petrol | Internal Combustion Engine (ICE) | 421 | 310 |  |  |  |  | Euro 6 EB | FALSE | WLTP | 17.8 | 26.4 | 32.5 | 30.1 | 27.4 | 0 | 15.9 | 10.7 | 8.7 | 9.4 | 10.3 | 0 | 235 | 0 |  |  |  |  | 141 | 9 | 8 |  | 0.04 |  |  | 71 | 2025-09-12
MERCEDES-BENZ | AMG GT Coupe Model Year 2026 | AMG GT 55 4MATIC+ | A9 | Automatic | 3982 | Petrol | Internal Combustion Engine (ICE) | 476 | 350 |  |  |  |  | Euro 6 EB | FALSE | WLTP | 12.1 | 19.2 | 23.5 | 23.7 | 20.2 | 0 | 23.3 | 14.7 | 12 | 11.9 | 14 | 0 | 319 | 0 |  |  |  |  | 291 | 21 | 10 |  | 0.06 |  |  | 71 | 2025-09-12
MERCEDES-BENZ | AMG GT Coupe Model Year 2026 | AMG GT 55 4MATIC+ | A9 | Automatic | 3982 | Petrol | Internal Combustion Engine (ICE) | 476 | 350 |  |  |  |  | Euro 6 EB | FALSE | WLTP | 12.1 | 19.2 | 23.5 | 23.7 | 20.2 | 0 | 23.3 | 14.7 | 12 | 11.9 | 14 | 0 | 319 | 0 |  |  |  |  | 291 | 21 | 10 |  | 0.06 |  |  | 71 | 2025-09-12
MERCEDES-BENZ | AMG GT Coupe Model Year 2026 | AMG GT 63 4MATIC+ | A9 | Automatic | 3982 | Petrol | Internal Combustion Engine (ICE) | 585 | 430 |  |  |  |  | Euro 6 EB | FALSE | WLTP | 12.1 | 19.2 | 23.5 | 23.7 | 20.2 | 0 | 23.3 | 14.7 | 12 | 11.9 | 14 | 0 | 319 | 0 |  |  |  |  | 291 | 21 | 10 |  | 0.06 |  |  | 71 | 2025-09-12
MERCEDES-BENZ | AMG GT Coupe Model Year 2026 | AMG GT 63 4MATIC+ | A9 | Automatic | 3982 | Petrol | Internal Combustion Engine (ICE) | 585 | 430 |  |  |  |  | Euro 6 EB | FALSE | WLTP | 12.1 | 19.2 | 23.5 | 23.7 | 20.2 | 0 | 23.3 | 14.7 | 12 | 11.9 | 14 | 0 | 319 | 0 |  |  |  |  | 291 | 21 | 10 |  | 0.06 |  |  | 71 | 2025-09-12
MERCEDES-BENZ | AMG GT Coupe Model Year 2026 | AMG GT 63 PRO 4MATIC+ | A9 | Automatic | 3982 | Petrol | Internal Combustion Engine (ICE) | 612 | 450 |  |  |  |  | Euro 6 EB | FALSE | WLTP | 12 | 19 | 23.3 | 24.1 | 20.2 | 0 | 23.5 | 14.9 | 12.1 | 11.7 | 14 | 0 | 319 | 0 |  |  |  |  | 309 | 25 | 11 |  | 0.06 |  |  | 71 | 2025-09-12
MERCEDES-BENZ | AMG GT Coupe Model Year 2026 | AMG GT 63 PRO 4MATIC+ | A9 | Automatic | 3982 | Petrol | Internal Combustion Engine (ICE) | 612 | 450 |  |  |  |  | Euro 6 EB | FALSE | WLTP | 12 | 19 | 23.3 | 24.1 | 20.2 | 0 | 23.5 | 14.9 | 12.1 | 11.7 | 14 | 0 | 319 | 0 |  |  |  |  | 309 | 25 | 11 |  | 0.06 |  |  | 71 | 2025-09-12
MERCEDES-BENZ | AMG GT Coupe Model Year 2026 | AMG GT 63 S E PERFORMANCE | A9 | Automatic | 3982 | Electricity / Petrol | Plug-in Hybrid Electric Vehicle (PHEV) | 612 | 450 | 11.7 | 53 | 11 |  | Euro 6 EB | FALSE | WLTP | 0 | 0 | 0 | 0 | 0 | 26.7 | 0 | 0 | 0 | 0 | 0 | 10.6 | 0 | 241 | 7 | 11 |  | 11 | 256 | 11 | 7 |  |  |  |  | 71 | 2025-09-12
MERCEDES-BENZ | AMG GT Coupe Model Year 2026 | AMG GT 63 S E PERFORMANCE | A9 | Automatic | 3982 | Electricity / Petrol | Plug-in Hybrid Electric Vehicle (PHEV) | 612 | 450 | 11.7 | 53 | 11 |  | Euro 6 EB | FALSE | WLTP | 0 | 0 | 0 | 0 | 0 | 26.7 | 0 | 0 | 0 | 0 | 0 | 10.6 | 0 | 241 | 7 | 11 |  | 11 | 256 | 11 | 7 |  |  |  |  | 71 | 2025-09-12
MERCEDES-BENZ | B-Class MPV Model Year 2026 | B 200 | A7 | Automatic | 1332 | Petrol Electric | Mild Hybrid Electric Vehicle (MHEV) | 163 | 163 |  |  |  |  | Euro 6 EB | FALSE | WLTP | 31.4 | 49.6 | 56.5 | 48.7 | 47.9 | 0 | 9 | 5.7 | 5 | 5.8 | 5.9 | 0 | 134 | 0 |  |  |  |  | 217 | 22 | 17 |  | 0.08 |  |  | 68 | 2025-09-12
MERCEDES-BENZ | B-Class MPV Model Year 2026 | B 200 | A7 | Automatic | 1332 | Petrol Electric | Mild Hybrid Electric Vehicle (MHEV) | 163 | 163 |  |  |  |  | Euro 6 EB | FALSE | WLTP | 30.1 | 44.8 | 51.4 | 42.8 | 42.8 | 0 | 9.4 | 6.3 | 5.5 | 6.6 | 6.6 | 0 | 149 | 0 |  |  |  |  | 217 | 22 | 17 |  | 0.08 |  |  | 68 | 2025-09-12
MERCEDES-BENZ | B-Class MPV Model Year 2026 | B 200 d | A8 | Automatic | 1950 | Diesel | Internal Combustion Engine (ICE) | 150 | 150 |  |  |  |  | Euro 6 EB | FALSE | WLTP | 41.5 | 52.3 | 65.7 | 57.7 | 55.4 | 0 | 6.8 | 5.4 | 4.3 | 4.9 | 5.1 | 0 | 133 | 0 |  |  |  |  | 31 |  | 18 | 24 | 0.82 |  |  | 68 | 2025-09-12
MERCEDES-BENZ | B-Class MPV Model Year 2026 | B 200 d | A8 | Automatic | 1950 | Diesel | Internal Combustion Engine (ICE) | 150 | 150 |  |  |  |  | Euro 6 EB | FALSE | WLTP | 39.2 | 47.9 | 58.9 | 50.4 | 50.4 | 0 | 7.2 | 5.9 | 4.8 | 5.6 | 5.6 | 0 | 148 | 0 |  |  |  |  | 31 |  | 18 | 24 | 0.82 |  |  | 68 | 2025-09-12
MERCEDES-BENZ | C-Class Estate Model Year 2026 | AMG C 43 4MATIC | A9 | Automatic | 1991 | Petrol Electric | Mild Hybrid Electric Vehicle (MHEV) | 421 | 310 |  |  |  |  | Euro 6 EB | FALSE | WLTP | 19.6 | 30.1 | 37.2 | 35.3 | 31.4 | 0 | 14.4 | 9.4 | 7.6 | 8 | 9 | 0 | 206 | 0 |  |  |  |  | 80 | 9 | 10 |  | 0.12 |  |  | 72 | 2025-09-12
MERCEDES-BENZ | C-Class Estate Model Year 2026 | AMG C 43 4MATIC | A9 | Automatic | 1991 | Petrol Electric | Mild Hybrid Electric Vehicle (MHEV) | 421 | 310 |  |  |  |  | Euro 6 EB | FALSE | WLTP | 19.3 | 29.1 | 34.9 | 32.8 | 29.7 | 0 | 14.6 | 9.7 | 8.1 | 8.6 | 9.5 | 0 | 216 | 0 |  |  |  |  | 80 | 9 | 10 |  | 0.12 |  |  | 72 | 2025-09-12
MERCEDES-BENZ | C-Class Estate Model Year 2026 | AMG C 63 S E PERFORMANCE | A9 | Automatic | 1991 | Electricity / Petrol | Plug-in Hybrid Electric Vehicle (PHEV) | 476 | 350 | 5.1 | 122 | 2 |  | Euro 6 EB | FALSE | WLTP | 0 | 0 | 0 | 0 | 0 | 38.7 | 0 | 0 | 0 | 0 | 0 | 7.3 | 0 | 167 | 7 | 11 |  | 14 | 320 | 13 | 2 |  | 0.04 |  |  | 70 | 2025-09-12
MERCEDES-BENZ | C-Class Estate Model Year 2026 | AMG C 63 S E PERFORMANCE | A9 | Automatic | 1991 | Electricity / Petrol | Plug-in Hybrid Electric Vehicle (PHEV) | 476 | 350 | 5.1 | 122 | 12 |  | Euro 6 EB | FALSE | WLTP | 0 | 0 | 0 | 0 | 0 | 38.7 | 0 | 0 | 0 | 0 | 0 | 7.3 | 0 | 167 | 7 | 11 |  | 14 | 320 | 13 | 2 |  | 0.04 |  |  | 70 | 2025-09-12
MERCEDES-BENZ | C-Class Estate Model Year 2026 | C 200 | A9 | Automatic | 1496 | Petrol Electric | Mild Hybrid Electric Vehicle (MHEV) | 204 | 150 |  |  |  |  | Euro 6 EB | FALSE | WLTP | 29.1 | 44.1 | 52.3 | 46.3 | 44.1 | 0 | 9.7 | 6.4 | 5.4 | 6.1 | 6.4 | 0 | 146 | 0 |  |  |  |  | 130 | 12 | 16 |  | 0.05 |  |  | 68 | 2025-09-12
MERCEDES-BENZ | C-Class Estate Model Year 2026 | C 200 | A9 | Automatic | 1496 | Petrol Electric | Mild Hybrid Electric Vehicle (MHEV) | 204 | 150 |  |  |  |  | Euro 6 EB | FALSE | WLTP | 27.2 | 39.8 | 46.3 | 40.4 | 39.2 | 0 | 10.4 | 7.1 | 6.1 | 7 | 7.2 | 0 | 163 | 0 |  |  |  |  | 130 | 12 | 16 |  | 0.05 |  |  | 68 | 2025-09-12
MERCEDES-BENZ | C-Class Estate Model Year 2026 | C 220 d | A9 | Automatic | 1993 | Diesel Electric | Mild Hybrid Electric Vehicle (MHEV) | 197 | 145 |  |  |  |  | Euro 6 EB | FALSE | WLTP | 44.8 | 58.9 | 70.6 | 62.8 | 60.1 | 0 | 6.3 | 4.8 | 4 | 4.5 | 4.7 | 0 | 123 | 0 |  |  |  |  | 38 |  | 12 | 17 | 0.09 |  |  | 67 | 2025-09-12
MERCEDES-BENZ | C-Class Estate Model Year 2026 | C 220 d | A9 | Automatic | 1993 | Diesel Electric | Mild Hybrid Electric Vehicle (MHEV) | 197 | 145 |  |  |  |  | Euro 6 EB | FALSE | WLTP | 41.5 | 52.3 | 62.8 | 54.3 | 54.3 | 0 | 6.8 | 5.4 | 4.5 | 5.2 | 5.2 | 0 | 137 | 0 |  |  |  |  | 38 |  | 12 | 17 | 0.09 |  |  | 67 | 2025-09-12
MERCEDES-BENZ | C-Class Estate Model Year 2026 | C 300 | A9 | Automatic | 1999 | Petrol Electric | Mild Hybrid Electric Vehicle (MHEV) | 258 | 190 |  |  |  |  | Euro 6 EB | FALSE | WLTP | 27.7 | 42.2 | 51.4 | 45.6 | 42.8 | 0 | 10.2 | 6.7 | 5.5 | 6.2 | 6.6 | 0 | 150 | 0 |  |  |  |  | 153 | 13 | 14 |  | 0.07 |  |  | 66 | 2025-09-12
MERCEDES-BENZ | C-Class Estate Model Year 2026 | C 300 | A9 | Automatic | 1999 | Petrol Electric | Mild Hybrid Electric Vehicle (MHEV) | 258 | 190 |  |  |  |  | Euro 6 EB | FALSE | WLTP | 26.2 | 38.2 | 45.6 | 39.8 | 38.2 | 0 | 10.8 | 7.4 | 6.2 | 7.1 | 7.4 | 0 | 167 | 0 |  |  |  |  | 153 | 13 | 14 |  | 0.07 |  |  | 66 | 2025-09-12
MERCEDES-BENZ | C-Class Estate Model Year 2026 | C 300 d | A9 | Automatic | 1993 | Diesel Electric | Mild Hybrid Electric Vehicle (MHEV) | 265 | 195 |  |  |  |  | Euro 6 EB | FALSE | WLTP | 38.2 | 53.3 | 65.7 | 60.1 | 55.4 | 0 | 7.4 | 5.3 | 4.3 | 4.7 | 5.1 | 0 | 133 | 0 |  |  |  |  | 77 |  | 14 | 23 | 0.23 |  |  | 67 | 2025-09-12
MERCEDES-BENZ | C-Class Estate Model Year 2026 | C 300 d | A9 | Automatic | 1993 | Diesel Electric | Mild Hybrid Electric Vehicle (MHEV) | 265 | 195 |  |  |  |  | Euro 6 EB | FALSE | WLTP | 36.2 | 48.7 | 57.7 | 52.3 | 50.4 | 0 | 7.8 | 5.8 | 4.9 | 5.4 | 5.6 | 0 | 148 | 0 |  |  |  |  | 77 |  | 14 | 23 | 0.23 |  |  | 67 | 2025-09-12
MERCEDES-BENZ | C-Class Estate Model Year 2026 | C 300 de | A9 | Automatic | 1993 | Electricity / Diesel | Plug-in Hybrid Electric Vehicle (PHEV) | 313 | 230 | 3.2 | 193 | 110 |  | Euro 6 EA | FALSE | WLTP | 0 | 0 | 0 | 0 | 0 | 706.3 | 0 | 0 | 0 | 0 | 0 | 0.4 | 0 | 11 | 70 | 113 |  | 111 | 38 |  | 10 | 12 | 0.1 |  |  | 67 | 2025-09-12
MERCEDES-BENZ | C-Class Estate Model Year 2026 | C 300 de | A9 | Automatic | 1993 | Electricity / Diesel | Plug-in Hybrid Electric Vehicle (PHEV) | 313 | 230 | 2.9 | 218 | 96 |  | Euro 6 EA | FALSE | WLTP | 0 | 0 | 0 | 0 | 0 | 470.8 | 0 | 0 | 0 | 0 | 0 | 0.6 | 0 | 15 | 60 | 96 |  | 95 | 38 |  | 10 | 12 | 0.1 |  |  | 67 | 2025-09-12
MERCEDES-BENZ | C-Class Estate Model Year 2026 | C 300 e | A9 | Automatic | 1999 | Electricity / Petrol | Plug-in Hybrid Electric Vehicle (PHEV) | 313 | 230 | 3.2 | 196 | 108 |  | Euro 6 EA | FALSE | WLTP | 0 | 0 | 0 | 0 | 0 | 470.8 | 0 | 0 | 0 | 0 | 0 | 0.6 | 0 | 13 | 70 | 113 |  | 111 | 100 | 9 | 10 |  | 0.11 |  |  | 67 | 2025-09-12
MERCEDES-BENZ | C-Class Estate Model Year 2026 | C 300 e | A9 | Automatic | 1999 | Electricity / Petrol | Plug-in Hybrid Electric Vehicle (PHEV) | 313 | 230 | 2.9 | 213 | 98 |  | Euro 6 EA | FALSE | WLTP | 0 | 0 | 0 | 0 | 0 | 353.1 | 0 | 0 | 0 | 0 | 0 | 0.8 | 0 | 18 | 62 | 99 |  | 100 | 100 | 9 | 10 |  | 0.11 |  |  | 67 | 2025-09-12
MERCEDES-BENZ | C-Class Saloon Model Year 2026 | AMG C 43 4MATIC | A9 | Automatic | 1991 | Petrol Electric | Mild Hybrid Electric Vehicle (MHEV) | 421 | 310 |  |  |  |  | Euro 6 EB | FALSE | WLTP | 19.6 | 30.4 | 37.7 | 36.2 | 31.7 | 0 | 14.4 | 9.3 | 7.5 | 7.8 | 8.9 | 0 | 202 | 0 |  |  |  |  | 80 | 9 | 10 |  | 0.12 |  |  | 72 | 2025-09-12
MERCEDES-BENZ | C-Class Saloon Model Year 2026 | AMG C 43 4MATIC | A9 | Automatic | 1991 | Petrol Electric | Mild Hybrid Electric Vehicle (MHEV) | 421 | 310 |  |  |  |  | Euro 6 EB | FALSE | WLTP | 19.5 | 29.4 | 35.8 | 33.6 | 30.4 | 0 | 14.5 | 9.6 | 7.9 | 8.4 | 9.3 | 0 | 212 | 0 |  |  |  |  | 80 | 9 | 10 |  | 0.12 |  |  | 72 | 2025-09-12
MERCEDES-BENZ | C-Class Saloon Model Year 2026 | AMG C 63 S E PERFORMANCE | A9 | Automatic | 1991 | Electricity / Petrol | Plug-in Hybrid Electric Vehicle (PHEV) | 476 | 350 | 5.1 | 122 | 12 |  | Euro 6 EB | FALSE | WLTP | 0 | 0 | 0 | 0 | 0 | 38.7 | 0 | 0 | 0 | 0 | 0 | 7.3 | 0 | 167 | 7 | 11 |  | 14 | 320 | 13 | 2 |  | 0.04 |  |  | 70 | 2025-09-12
MERCEDES-BENZ | C-Class Saloon Model Year 2026 | AMG C 63 S E PERFORMANCE | A9 | Automatic | 1991 | Electricity / Petrol | Plug-in Hybrid Electric Vehicle (PHEV) | 476 | 350 | 5.1 | 122 | 12 |  | Euro 6 EB | FALSE | WLTP | 0 | 0 | 0 | 0 | 0 | 38.7 | 0 | 0 | 0 | 0 | 0 | 7.3 | 0 | 167 | 7 | 11 |  | 14 | 320 | 13 | 2 |  | 0.04 |  |  | 70 | 2025-09-12
MERCEDES-BENZ | C-Class Saloon Model Year 2026 | C 200 | A9 | Automatic | 1496 | Petrol Electric | Mild Hybrid Electric Vehicle (MHEV) | 204 | 150 |  |  |  |  | Euro 6 EB | FALSE | WLTP | 29.7 | 44.8 | 54.3 | 48.7 | 45.6 | 0 | 9.5 | 6.3 | 5.2 | 5.8 | 6.2 | 0 | 141 | 0 |  |  |  |  | 130 | 12 | 16 |  | 0.05 |  |  | 68 | 2025-09-12
MERCEDES-BENZ | C-Class Saloon Model Year 2026 | C 200 | A9 | Automatic | 1496 | Petrol Electric | Mild Hybrid Electric Vehicle (MHEV) | 204 | 150 |  |  |  |  | Euro 6 EB | FALSE | WLTP | 27.7 | 40.9 | 47.9 | 42.2 | 40.4 | 0 | 10.2 | 6.9 | 5.9 | 6.7 | 7 | 0 | 158 | 0 |  |  |  |  | 130 | 12 | 16 |  | 0.05 |  |  | 68 | 2025-09-12
MERCEDES-BENZ | C-Class Saloon Model Year 2026 | C 220 d | A9 | Automatic | 1993 | Diesel Electric | Mild Hybrid Electric Vehicle (MHEV) | 197 | 145 |  |  |  |  | Euro 6 EB | FALSE | WLTP | 45.6 | 61.4 | 72.4 | 64.2 | 62.8 | 0 | 6.2 | 4.6 | 3.9 | 4.4 | 4.5 | 0 | 119 | 0 |  |  |  |  | 38 |  | 12 | 17 | 0.09 |  |  | 67 | 2025-09-12
MERCEDES-BENZ | C-Class Saloon Model Year 2026 | C 220 d | A9 | Automatic | 1993 | Diesel Electric | Mild Hybrid Electric Vehicle (MHEV) | 197 | 145 |  |  |  |  | Euro 6 EB | FALSE | WLTP | 42.2 | 54.3 | 64.2 | 56.5 | 55.4 | 0 | 6.7 | 5.2 | 4.4 | 5 | 5.1 | 0 | 133 | 0 |  |  |  |  | 38 |  | 12 | 17 | 0.09 |  |  | 67 | 2025-09-12
MERCEDES-BENZ | C-Class Saloon Model Year 2026 | C 300 | A9 | Automatic | 1999 | Petrol Electric | Mild Hybrid Electric Vehicle (MHEV) | 258 | 190 |  |  |  |  | Euro 6 EB | FALSE | WLTP | 28 | 43.5 | 53.3 | 47.9 | 44.1 | 0 | 10.1 | 6.5 | 5.3 | 5.9 | 6.4 | 0 | 145 | 0 |  |  |  |  | 153 | 13 | 14 |  | 0.07 |  |  | 66 | 2025-09-12
MERCEDES-BENZ | C-Class Saloon Model Year 2026 | C 300 | A9 | Automatic | 1999 | Petrol Electric | Mild Hybrid Electric Vehicle (MHEV) | 258 | 190 |  |  |  |  | Euro 6 EB | FALSE | WLTP | 26.4 | 39.2 | 47.1 | 41.5 | 39.8 | 0 | 10.7 | 7.2 | 6 | 6.8 | 7.1 | 0 | 162 | 0 |  |  |  |  | 153 | 13 | 14 |  | 0.07 |  |  | 66 | 2025-09-12
MERCEDES-BENZ | C-Class Saloon Model Year 2026 | C 300 d | A9 | Automatic | 1993 | Diesel Electric | Mild Hybrid Electric Vehicle (MHEV) | 265 | 195 |  |  |  |  | Euro 6 EB | FALSE | WLTP | 39.2 | 54.3 | 67.3 | 62.8 | 57.7 | 0 | 7.2 | 5.2 | 4.2 | 4.5 | 4.9 | 0 | 129 | 0 |  |  |  |  | 77 |  | 14 | 23 | 0.23 |  |  | 67 | 2025-09-12
MERCEDES-BENZ | C-Class Saloon Model Year 2026 | C 300 d | A9 | Automatic | 1993 | Diesel Electric | Mild Hybrid Electric Vehicle (MHEV) | 265 | 195 |  |  |  |  | Euro 6 EB | FALSE | WLTP | 36.2 | 49.6 | 60.1 | 55.4 | 51.4 | 0 | 7.8 | 5.7 | 4.7 | 5.1 | 5.5 | 0 | 144 | 0 |  |  |  |  | 77 |  | 14 | 23 | 0.23 |  |  | 67 | 2025-09-12
MERCEDES-BENZ | C-Class Saloon Model Year 2026 | C 300 de | A9 | Automatic | 1993 | Electricity / Diesel | Plug-in Hybrid Electric Vehicle (PHEV) | 313 | 230 | 3.3 | 186 | 114 |  | Euro 6 EB | FALSE | WLTP | 0 | 0 | 0 | 0 | 0 | 706.3 | 0 | 0 | 0 | 0 | 0 | 0.4 | 0 | 10 | 73 | 117 |  | 115 | 38 |  | 10 | 12 | 0.1 |  |  | 67 | 2025-09-12
MERCEDES-BENZ | C-Class Saloon Model Year 2026 | C 300 de | A9 | Automatic | 1993 | Electricity / Diesel | Plug-in Hybrid Electric Vehicle (PHEV) | 313 | 230 | 2.9 | 214 | 99 |  | Euro 6 EB | FALSE | WLTP | 0 | 0 | 0 | 0 | 0 | 470.8 | 0 | 0 | 0 | 0 | 0 | 0.6 | 0 | 14 | 62 | 99 |  | 97 | 38 |  | 10 | 12 | 0.1 |  |  | 67 | 2025-09-12
MERCEDES-BENZ | C-Class Saloon Model Year 2026 | C 300 e | A9 | Automatic | 1999 | Electricity / Petrol | Plug-in Hybrid Electric Vehicle (PHEV) | 313 | 230 | 3.3 | 191 | 110 |  | Euro 6 EB | FALSE | WLTP | 0 | 0 | 0 | 0 | 0 | 565 | 0 | 0 | 0 | 0 | 0 | 0.5 | 0 | 12 | 72 | 116 |  | 114 | 100 | 9 | 10 |  | 0.11 |  |  | 67 | 2025-09-12
MERCEDES-BENZ | C-Class Saloon Model Year 2026 | C 300 e | A9 | Automatic | 1999 | Electricity / Petrol | Plug-in Hybrid Electric Vehicle (PHEV) | 313 | 230 | 3 | 209 | 100 |  | Euro 6 EB | FALSE | WLTP | 0 | 0 | 0 | 0 | 0 | 353.1 | 0 | 0 | 0 | 0 | 0 | 0.8 | 0 | 17 | 63 | 101 |  | 101 | 100 | 9 | 10 |  | 0.11 |  |  | 67 | 2025-09-12
MERCEDES-BENZ | CLA Coupe Model Year 2026 | AMG CLA 35 4MATIC | A8 | Automatic | 1991 | Petrol Electric | Mild Hybrid Electric Vehicle (MHEV) | 306 | 225 |  |  |  |  | Euro 6 EB | FALSE | WLTP | 21.7 | 32.8 | 40.4 | 40.4 | 34.9 | 0 | 13 | 8.6 | 7 | 7 | 8.1 | 0 | 185 | 0 |  |  |  |  | 128 | 8 | 10 |  | 0.72 |  |  | 69 | 2025-09-12
MERCEDES-BENZ | CLA Coupe Model Year 2026 | AMG CLA 35 4MATIC | A8 | Automatic | 1991 | Petrol Electric | Mild Hybrid Electric Vehicle (MHEV) | 306 | 225 |  |  |  |  | Euro 6 EB | FALSE | WLTP | 21.6 | 32.1 | 38.7 | 37.2 | 33.2 | 0 | 13.1 | 8.8 | 7.3 | 7.6 | 8.5 | 0 | 193 | 0 |  |  |  |  | 128 | 8 | 10 |  | 0.72 |  |  | 69 | 2025-09-12
MERCEDES-BENZ | CLA Coupe Model Year 2026 | AMG CLA 45 S 4MATIC+ | A8 | Automatic | 1991 | Petrol | Internal Combustion Engine (ICE) | 421 | 310 |  |  |  |  | Euro 6 EB | FALSE | WLTP | 20.2 | 30.7 | 37.7 | 35.3 | 31.7 | 0 | 14 | 9.2 | 7.5 | 8 | 8.9 | 0 | 201 | 0 |  |  |  |  | 313 | 15 | 17 |  | 1.05 |  |  | 71 | 2025-09-12
MERCEDES-BENZ | CLA Coupe Model Year 2026 | AMG CLA 45 S 4MATIC+ | A8 | Automatic | 1991 | Petrol | Internal Combustion Engine (ICE) | 421 | 310 |  |  |  |  | Euro 6 EB | FALSE | WLTP | 19.9 | 30.4 | 37.2 | 34.9 | 31.4 | 0 | 14.2 | 9.3 | 7.6 | 8.1 | 9 | 0 | 205 | 0 |  |  |  |  | 313 | 15 | 17 |  | 1.05 |  |  | 71 | 2025-09-12
MERCEDES-BENZ | CLA Coupe Model Year 2026 | CLA 180 | A7 | Automatic | 1332 | Petrol Electric | Mild Hybrid Electric Vehicle (MHEV) | 136 | 100 |  |  |  |  | Euro 6 EB | FALSE | WLTP | 31.4 | 50.4 | 57.7 | 51.4 | 48.7 | 0 | 9 | 5.6 | 4.9 | 5.5 | 5.8 | 0 | 131 | 0 |  |  |  |  | 217 | 22 | 17 |  | 0.08 |  |  | 68 | 2025-09-12
MERCEDES-BENZ | CLA Coupe Model Year 2026 | CLA 180 | A7 | Automatic | 1332 | Petrol Electric | Mild Hybrid Electric Vehicle (MHEV) | 136 | 100 |  |  |  |  | Euro 6 EB | FALSE | WLTP | 30.4 | 46.3 | 53.3 | 45.6 | 44.8 | 0 | 9.3 | 6.1 | 5.3 | 6.2 | 6.3 | 0 | 144 | 0 |  |  |  |  | 217 | 22 | 17 |  | 0.08 |  |  | 68 | 2025-09-12
MERCEDES-BENZ | CLA Coupe Model Year 2026 | CLA 200 | A7 | Automatic | 1332 | Petrol Electric | Mild Hybrid Electric Vehicle (MHEV) | 163 | 120 |  |  |  |  | Euro 6 EB | FALSE | WLTP | 31.4 | 50.4 | 57.7 | 51.4 | 48.7 | 0 | 9 | 5.6 | 4.9 | 5.5 | 5.8 | 0 | 131 | 0 |  |  |  |  | 217 | 22 | 17 |  | 0.08 |  |  | 68 | 2025-09-12
MERCEDES-BENZ | CLA Coupe Model Year 2026 | CLA 200 | A7 | Automatic | 1332 | Petrol Electric | Mild Hybrid Electric Vehicle (MHEV) | 163 | 120 |  |  |  |  | Euro 6 EB | FALSE | WLTP | 30.4 | 46.3 | 53.3 | 45.6 | 44.8 | 0 | 9.3 | 6.1 | 5.3 | 6.2 | 6.3 | 0 | 144 | 0 |  |  |  |  | 217 | 22 | 17 |  | 0.08 |  |  | 68 | 2025-09-12
MERCEDES-BENZ | CLA Coupe Model Year 2026 | CLA 220 d | A8 | Automatic | 1950 | Diesel | Internal Combustion Engine (ICE) | 190 | 140 |  |  |  |  | Euro 6 EB | FALSE | WLTP | 40.9 | 52.3 | 67.3 | 60.1 | 56.5 | 0 | 6.9 | 5.4 | 4.2 | 4.7 | 5 | 0 | 130 | 0 |  |  |  |  | 44 |  | 17 | 22 | 0.83 |  |  | 69 | 2025-09-12
MERCEDES-BENZ | CLA Coupe Model Year 2026 | CLA 220 d | A8 | Automatic | 1950 | Diesel | Internal Combustion Engine (ICE) | 190 | 140 |  |  |  |  | Euro 6 EB | FALSE | WLTP | 38.7 | 48.7 | 60.1 | 53.3 | 51.4 | 0 | 7.3 | 5.8 | 4.7 | 5.3 | 5.5 | 0 | 143 | 0 |  |  |  |  | 44 |  | 17 | 22 | 0.83 |  |  | 69 | 2025-09-12
MERCEDES-BENZ | CLA Coupe Model Year 2026 | CLA 250 e | A8 | Automatic | 1332 | Electricity / Petrol | Plug-in Hybrid Electric Vehicle (PHEV) | 218 | 160 | 3.5 | 177 | 84 |  | Euro 6 EA | FALSE | WLTP | 0 | 0 | 0 | 0 | 0 | 403.6 | 0 | 0 | 0 | 0 | 0 | 0.7 | 0 | 16 | 54 | 87 |  | 91 | 212 | 12 | 3 |  | 0.06 |  |  | 67 | 2025-09-12
MERCEDES-BENZ | CLA Coupe Model Year 2026 | CLA 250 e | A8 | Automatic | 1332 | Electricity / Petrol | Plug-in Hybrid Electric Vehicle (PHEV) | 218 | 160 | 3.2 | 194 | 74 |  | Euro 6 EA | FALSE | WLTP | 0 | 0 | 0 | 0 | 0 | 282.5 | 0 | 0 | 0 | 0 | 0 | 1 | 0 | 22 | 47 | 76 |  | 81 | 212 | 12 | 3 |  | 0.06 |  |  | 67 | 2025-09-12
MERCEDES-BENZ | CLA Saloon Model Year 2026 | CLA 350 4MATIC | N/A | Electric - Not Applicable | 0 | Electricity | Battery Electric Vehicle (BEV) / Pure Electric Vehicle / Electric Vehicle (EV) | 354 | 260 | 5.1 | 122 | 791 | 492 | Euro 6-WLTP (for BEVs only) | FALSE | WLTP | 0 | 0 | 0 | 0 | 0 | 0 | 0 | 0 | 0 | 0 | 0 | 0 | 0 | 0 | 0 |  | 573 | 922 | [7 empty] | 68 | 2025-09-12
MERCEDES-BENZ | CLA Saloon Model Year 2026 | CLA 350 4MATIC | N/A | Electric - Not Applicable | 0 | Electricity | Battery Electric Vehicle (BEV) / Pure Electric Vehicle / Electric Vehicle (EV) | 354 | 260 | 4.4 | 141 | 694 | 431 | Euro 6-WLTP (for BEVs only) | FALSE | WLTP | 0 | 0 | 0 | 0 | 0 | 0 | 0 | 0 | 0 | 0 | 0 | 0 | 0 | 0 | 0 |  | 498 | 801 | [7 empty] | 68 | 2025-09-12
MERCEDES-BENZ | CLA Saloon Model Year 2026 | CLA 250+ | N/A | Electric - Not Applicable | 0 | Electricity | Battery Electric Vehicle (BEV) / Pure Electric Vehicle / Electric Vehicle (EV) | 272 | 200 | 5.1 | 122 | 791 | 492 | Euro 6-WLTP (for BEVs only) | FALSE | WLTP | 0 | 0 | 0 | 0 | 0 | 0 | 0 | 0 | 0 | 0 | 0 | 0 | 0 | 0 | 0 |  | 573 | 922 | [7 empty] | 68 | 2025-09-12
MERCEDES-BENZ | CLA Saloon Model Year 2026 | CLA 250+ | N/A | Electric - Not Applicable | 0 | Electricity | Battery Electric Vehicle (BEV) / Pure Electric Vehicle / Electric Vehicle (EV) | 272 | 200 | 4.4 | 141 | 694 | 431 | Euro 6-WLTP (for BEVs only) | FALSE | WLTP | 0 | 0 | 0 | 0 | 0 | 0 | 0 | 0 | 0 | 0 | 0 | 0 | 0 | 0 | 0 |  | 498 | 801 | [7 empty] | 68 | 2025-09-12
MERCEDES-BENZ | CLA Shooting Brake Model Year 2026 | CLA 180 | A7 | Automatic | 1332 | Petrol Electric | Mild Hybrid Electric Vehicle (MHEV) | 136 | 100 |  |  |  |  | Euro 6 EB | FALSE | WLTP | 31 | 49.6 | 57.7 | 50.4 | 47.9 | 0 | 9.1 | 5.7 | 4.9 | 5.6 | 5.9 | 0 | 134 | 0 |  |  |  |  | 214 | 21 | 17 |  | 0.08 |  |  | 68 | 2025-09-12
MERCEDES-BENZ | CLA Shooting Brake Model Year 2026 | CLA 180 | A7 | Automatic | 1332 | Petrol Electric | Mild Hybrid Electric Vehicle (MHEV) | 136 | 100 |  |  |  |  | Euro 6 EB | FALSE | WLTP | 30.1 | 45.6 | 51.4 | 44.1 | 43.5 | 0 | 9.4 | 6.2 | 5.5 | 6.4 | 6.5 | 0 | 147 | 0 |  |  |  |  | 214 | 21 | 17 |  | 0.08 |  |  | 68 | 2025-09-12
MERCEDES-BENZ | CLA Shooting Brake Model Year 2026 | CLA 200 | A7 | Automatic | 1332 | Petrol Electric | Mild Hybrid Electric Vehicle (MHEV) | 163 | 120 |  |  |  |  | Euro 6 EB | FALSE | WLTP | 31 | 49.6 | 57.7 | 50.4 | 47.9 | 0 | 9.1 | 5.7 | 4.9 | 5.6 | 5.9 | 0 | 134 | 0 |  |  |  |  | 214 | 21 | 17 |  | 0.08 |  |  | 68 | 2025-09-12
MERCEDES-BENZ | CLA Shooting Brake Model Year 2026 | CLA 200 | A7 | Automatic | 1332 | Petrol Electric | Mild Hybrid Electric Vehicle (MHEV) | 163 | 120 |  |  |  |  | Euro 6 EB | FALSE | WLTP | 30.1 | 45.6 | 51.4 | 44.1 | 43.5 | 0 | 9.4 | 6.2 | 5.5 | 6.4 | 6.5 | 0 | 147 | 0 |  |  |  |  | 214 | 21 | 17 |  | 0.08 |  |  | 68 | 2025-09-12
MERCEDES-BENZ | CLA Shooting Brake Model Year 2026 | CLA 250 e | A8 | Automatic | 1332 | Electricity / Petrol | Plug-in Hybrid Electric Vehicle (PHEV) | 218 | 160 | 5 | 125 | 82 |  | Euro 6 EB | FALSE | WLTP | 0 | 0 | 0 | 0 | 0 | 117.7 | 0 | 0 | 0 | 0 | 0 | 2.4 | 0 | 54 | 52 | 84 |  | 88 | 212 | 12 | 3 |  | 0.06 |  |  | 67 | 2025-09-12
MERCEDES-BENZ | CLA Shooting Brake Model Year 2026 | CLA 250 e | A8 | Automatic | 1332 | Electricity / Petrol | Plug-in Hybrid Electric Vehicle (PHEV) | 218 | 160 | 4.7 | 132 | 71 |  | Euro 6 EB | FALSE | WLTP | 0 | 0 | 0 | 0 | 0 | 97.4 | 0 | 0 | 0 | 0 | 0 | 2.9 | 0 | 67 | 46 | 74 |  | 78 | 212 | 12 | 3 |  | 0.06 |  |  | 67 | 2025-09-12
MERCEDES-BENZ | CLA Shooting Brake Model Year 2026 | AMG CLA 35 4MATIC | A8 | Automatic | 1991 | Petrol Electric | Mild Hybrid Electric Vehicle (MHEV) | 306 | 225 |  |  |  |  | Euro 6 EB | FALSE | WLTP | 21.7 | 32.5 | 39.8 | 38.2 | 34 | 0 | 13 | 8.7 | 7.1 | 7.4 | 8.3 | 0 | 189 | 0 |  |  |  |  | 128 | 8 | 10 |  | 0.72 |  |  | 69 | 2025-09-12
MERCEDES-BENZ | CLA Shooting Brake Model Year 2026 | AMG CLA 35 4MATIC | A8 | Automatic | 1991 | Petrol Electric | Mild Hybrid Electric Vehicle (MHEV) | 306 | 225 |  |  |  |  | Euro 6 EB | FALSE | WLTP | 21.4 | 31.7 | 37.7 | 35.8 | 32.5 | 0 | 13.2 | 8.9 | 7.5 | 7.9 | 8.7 | 0 | 197 | 0 |  |  |  |  | 128 | 8 | 10 |  | 0.72 |  |  | 69 | 2025-09-12
MERCEDES-BENZ | CLA Shooting Brake Model Year 2026 | AMG CLA 45 S 4MATIC+ | A8 | Automatic | 1991 | Petrol | Internal Combustion Engine (ICE) | 421 | 310 |  |  |  |  | Euro 6 EB | FALSE | WLTP | 20 | 30.7 | 37.2 | 34 | 31 | 0 | 14.1 | 9.2 | 7.6 | 8.3 | 9.1 | 0 | 206 | 0 |  |  |  |  | 313 | 15 | 17 |  | 1.05 |  |  | 71 | 2025-09-12
MERCEDES-BENZ | CLA Shooting Brake Model Year 2026 | AMG CLA 45 S 4MATIC+ | A8 | Automatic | 1991 | Petrol | Internal Combustion Engine (ICE) | 421 | 310 |  |  |  |  | Euro 6 EB | FALSE | WLTP | 19.8 | 30.1 | 36.2 | 33.6 | 30.7 | 0 | 14.3 | 9.4 | 7.8 | 8.4 | 9.2 | 0 | 209 | 0 |  |  |  |  | 313 | 15 | 17 |  | 1.05 |  |  | 71 | 2025-09-12
MERCEDES-BENZ | CLA Shooting Brake Model Year 2026 | CLA 220 d | A8 | Automatic | 1950 | Diesel | Internal Combustion Engine (ICE) | 190 | 140 |  |  |  |  | Euro 6 EB | FALSE | WLTP | 40.4 | 51.4 | 65.7 | 58.9 | 55.4 | 0 | 7 | 5.5 | 4.3 | 4.8 | 5.1 | 0 | 133 | 0 |  |  |  |  | 44 |  | 17 | 22 | 0.83 |  |  | 69 | 2025-09-12
MERCEDES-BENZ | CLA Shooting Brake Model Year 2026 | CLA 220 d | A8 | Automatic | 1950 | Diesel | Internal Combustion Engine (ICE) | 190 | 140 |  |  |  |  | Euro 6 EB | FALSE | WLTP | 38.2 | 47.9 | 58.9 | 51.4 | 50.4 | 0 | 7.4 | 5.9 | 4.8 | 5.5 | 5.6 | 0 | 147 | 0 |  |  |  |  | 44 |  | 17 | 22 | 0.83 |  |  | 69 | 2025-09-12
MERCEDES-BENZ | CLE Cabriolet Model Year 2026 | AMG CLE 53 4MATIC+ | A9 | Automatic | 2999 | Petrol Electric | Mild Hybrid Electric Vehicle (MHEV) | 449 | 330 |  |  |  |  | Euro 6 EB | FALSE | WLTP | 21.1 | 34.9 | 42.8 | 40.4 | 35.8 | 0 | 13.4 | 8.1 | 6.6 | 7 | 7.9 | 0 | 181 | 0 |  |  |  |  | 195 | 12 | 12 |  | 0.11 |  |  | 70 | 2025-09-12
MERCEDES-BENZ | CLE Cabriolet Model Year 2026 | AMG CLE 53 4MATIC+ | A9 | Automatic | 2999 | Petrol Electric | Mild Hybrid Electric Vehicle (MHEV) | 449 | 330 |  |  |  |  | Euro 6 EB | FALSE | WLTP | 20.5 | 32.8 | 40.4 | 37.7 | 33.6 | 0 | 13.8 | 8.6 | 7 | 7.5 | 8.4 | 0 | 192 | 0 |  |  |  |  | 195 | 12 | 12 |  | 0.11 |  |  | 70 | 2025-09-12
MERCEDES-BENZ | CLE Cabriolet Model Year 2026 | CLE 200 | A9 | Automatic | 1999 | Petrol Electric | Mild Hybrid Electric Vehicle (MHEV) | 204 | 150 |  |  |  |  | Euro 6 EB | FALSE | WLTP | 27.7 | 41.5 | 50.4 | 44.1 | 42.2 | 0 | 10.2 | 6.8 | 5.6 | 6.4 | 6.7 | 0 | 153 | 0 |  |  |  |  | 100 | 12 | 17 |  | 0.15 |  |  | 68 | 2025-09-12
MERCEDES-BENZ | CLE Cabriolet Model Year 2026 | CLE 200 | A9 | Automatic | 1999 | Petrol Electric | Mild Hybrid Electric Vehicle (MHEV) | 204 | 150 |  |  |  |  | Euro 6 EB | FALSE | WLTP | 26.7 | 39.2 | 47.1 | 40.9 | 39.2 | 0 | 10.6 | 7.2 | 6 | 6.9 | 7.2 | 0 | 163 | 0 |  |  |  |  | 100 | 12 | 17 |  | 0.15 |  |  | 68 | 2025-09-12
MERCEDES-BENZ | CLE Cabriolet Model Year 2026 | CLE 220 d | A9 | Automatic | 1993 | Diesel Electric | Mild Hybrid Electric Vehicle (MHEV) | 197 | 145 |  |  |  |  | Euro 6 EB | FALSE | WLTP | 42.2 | 56.5 | 67.3 | 60.1 | 57.7 | 0 | 6.7 | 5 | 4.2 | 4.7 | 4.9 | 0 | 128 | 0 |  |  |  |  | 46 |  | 13 | 18 | 0.16 |  |  | 68 | 2025-09-12
MERCEDES-BENZ | CLE Cabriolet Model Year 2026 | CLE 220 d | A9 | Automatic | 1993 | Diesel Electric | Mild Hybrid Electric Vehicle (MHEV) | 197 | 145 |  |  |  |  | Euro 6 EB | FALSE | WLTP | 40.4 | 51.4 | 61.4 | 54.3 | 53.3 | 0 | 7 | 5.5 | 4.6 | 5.2 | 5.3 | 0 | 139 | 0 |  |  |  |  | 46 |  | 13 | 18 | 0.16 |  |  | 68 | 2025-09-12
MERCEDES-BENZ | CLE Cabriolet Model Year 2026 | CLE 300 4MATIC | A9 | Automatic | 1999 | Petrol Electric | Mild Hybrid Electric Vehicle (MHEV) | 258 | 190 |  |  |  |  | Euro 6 EB | FALSE | WLTP | 26.2 | 38.7 | 47.9 | 42.8 | 39.8 | 0 | 10.8 | 7.3 | 5.9 | 6.6 | 7.1 | 0 | 161 | 0 |  |  |  |  | 144 | 8 | 16 |  | 0.04 |  |  | 67 | 2025-09-12
MERCEDES-BENZ | CLE Cabriolet Model Year 2026 | CLE 300 4MATIC | A9 | Automatic | 1999 | Petrol Electric | Mild Hybrid Electric Vehicle (MHEV) | 258 | 190 |  |  |  |  | Euro 6 EB | FALSE | WLTP | 25.5 | 36.7 | 44.1 | 39.2 | 37.2 | 0 | 11.1 | 7.7 | 6.4 | 7.2 | 7.6 | 0 | 172 | 0 |  |  |  |  | 144 | 8 | 16 |  | 0.04 |  |  | 67 | 2025-09-12
MERCEDES-BENZ | CLE Cabriolet Model Year 2026 | CLE 450 4MATIC | A9 | Automatic | 2999 | Petrol Electric | Mild Hybrid Electric Vehicle (MHEV) | 381 | 280 |  |  |  |  | Euro 6 EB | FALSE | WLTP | 21.1 | 34.9 | 42.8 | 40.4 | 35.8 | 0 | 13.4 | 8.1 | 6.6 | 7 | 7.9 | 0 | 181 | 0 |  |  |  |  | 195 | 12 | 12 |  | 0.11 |  |  | 68 | 2025-09-12
MERCEDES-BENZ | CLE Cabriolet Model Year 2026 | CLE 450 4MATIC | A9 | Automatic | 2999 | Petrol Electric | Mild Hybrid Electric Vehicle (MHEV) | 381 | 280 |  |  |  |  | Euro 6 EB | FALSE | WLTP | 20.5 | 32.8 | 40.4 | 37.7 | 33.6 | 0 | 13.8 | 8.6 | 7 | 7.5 | 8.4 | 0 | 192 | 0 |  |  |  |  | 195 | 12 | 12 |  | 0.11 |  |  | 68 | 2025-09-12
MERCEDES-BENZ | CLE Coupe Model Year 2026 | AMG CLE 53 4MATIC+ | A9 | Automatic | 2999 | Petrol Electric | Mild Hybrid Electric Vehicle (MHEV) | 449 | 330 |  |  |  |  | Euro 6 EB | FALSE | WLTP | 18.5 | 30.4 | 37.2 | 35.8 | 31 | 0 | 15.3 | 9.3 | 7.6 | 7.9 | 9.1 | 0 | 206 | 0 |  |  |  |  | 179 | 11 | 13 |  | 0.09 |  |  | 70 | 2025-09-12
MERCEDES-BENZ | CLE Coupe Model Year 2026 | AMG CLE 53 4MATIC+ | A9 | Automatic | 2999 | Petrol Electric | Mild Hybrid Electric Vehicle (MHEV) | 449 | 330 |  |  |  |  | Euro 6 EB | FALSE | WLTP | 18.3 | 29.4 | 35.3 | 32.8 | 29.7 | 0 | 15.4 | 9.6 | 8 | 8.6 | 9.5 | 0 | 217 | 0 |  |  |  |  | 179 | 11 | 13 |  | 0.09 |  |  | 70 | 2025-09-12
MERCEDES-BENZ | CLE Coupe Model Year 2026 | CLE 200 | A9 | Automatic | 1999 | Petrol Electric | Mild Hybrid Electric Vehicle (MHEV) | 204 | 150 |  |  |  |  | Euro 6 EB | FALSE | WLTP | 28 | 42.8 | 53.3 | 47.1 | 43.5 | 0 | 10.1 | 6.6 | 5.3 | 6 | 6.5 | 0 | 147 | 0 |  |  |  |  | 98 | 12 | 16 |  | 0.15 |  |  | 68 | 2025-09-12
MERCEDES-BENZ | CLE Coupe Model Year 2026 | CLE 200 | A9 | Automatic | 1999 | Petrol Electric | Mild Hybrid Electric Vehicle (MHEV) | 204 | 150 |  |  |  |  | Euro 6 EB | FALSE | WLTP | 27.2 | 40.4 | 47.9 | 42.2 | 40.4 | 0 | 10.4 | 7 | 5.9 | 6.7 | 7 | 0 | 159 | 0 |  |  |  |  | 98 | 12 | 16 |  | 0.15 |  |  | 68 | 2025-09-12
MERCEDES-BENZ | CLE Coupe Model Year 2026 | CLE 220 d | A9 | Automatic | 1993 | Diesel | Internal Combustion Engine (ICE) | 197 | 145 |  |  |  |  | Euro 6 EB | FALSE | WLTP | 44.1 | 60.1 | 70.6 | 62.8 | 60.1 | 0 | 6.4 | 4.7 | 4 | 4.5 | 4.7 | 0 | 122 | 0 |  |  |  |  | 35 |  | 13 | 18 | 0.16 |  |  | 68 | 2025-09-12
MERCEDES-BENZ | CLE Coupe Model Year 2026 | CLE 220 d | A9 | Automatic | 1993 | Diesel | Internal Combustion Engine (ICE) | 197 | 145 |  |  |  |  | Euro 6 EB | FALSE | WLTP | 40.9 | 53.3 | 64.2 | 56.5 | 55.4 | 0 | 6.9 | 5.3 | 4.4 | 5 | 5.1 | 0 | 135 | 0 |  |  |  |  | 35 |  | 13 | 18 | 0.16 |  |  | 68 | 2025-09-12
MERCEDES-BENZ | CLE Coupe Model Year 2026 | CLE 300 4MATIC | A9 | Automatic | 1999 | Diesel Electric | Mild Hybrid Electric Vehicle (MHEV) | 258 | 190 |  |  |  |  | Euro 6 EB | FALSE | WLTP | 26.7 | 40.4 | 49.6 | 44.8 | 41.5 | 0 | 10.6 | 7 | 5.7 | 6.3 | 6.8 | 0 | 155 | 0 |  |  |  |  | 133 | 8 | 16 |  | 0.01 |  |  | 67 | 2025-09-12
MERCEDES-BENZ | CLE Coupe Model Year 2026 | CLE 300 4MATIC | A9 | Automatic | 1999 | Diesel Electric | Mild Hybrid Electric Vehicle (MHEV) | 258 | 190 |  |  |  |  | Euro 6 EB | FALSE | WLTP | 25.7 | 37.7 | 45.6 | 40.9 | 38.7 | 0 | 11 | 7.5 | 6.2 | 6.9 | 7.3 | 0 | 167 | 0 |  |  |  |  | 133 | 8 | 16 |  | 0.01 |  |  | 67 | 2025-09-12
MERCEDES-BENZ | CLE Coupe Model Year 2026 | CLE 300 e | A9 | Automatic | 1999 | Electricity / Petrol | Plug-in Hybrid Electric Vehicle (PHEV) | 204 | 150 | 3.3 | 191 | 111 |  | Euro 6 EA | FALSE | WLTP | 0 | 0 | 0 | 0 | 0 | 565 | 0 | 0 | 0 | 0 | 0 | 0.5 | 0 | 12 | 70 | 112 |  | 111 | 131 | 8 | 9 |  | 0.04 |  |  | 67 | 2025-09-12
MERCEDES-BENZ | CLE Coupe Model Year 2026 | CLE 300 e | A9 | Automatic | 1999 | Electricity / Petrol | Plug-in Hybrid Electric Vehicle (PHEV) | 204 | 150 | 3 | 208 | 101 |  | Euro 6 EA | FALSE | WLTP | 0 | 0 | 0 | 0 | 0 | 403.6 | 0 | 0 | 0 | 0 | 0 | 0.7 | 0 | 16 | 63 | 101 |  | 105 | 131 | 8 | 9 |  | 0.04 |  |  | 67 | 2025-09-12
MERCEDES-BENZ | CLE Coupe Model Year 2026 | CLE 450 4MATIC | A9 | Automatic | 2999 | Petrol Electric | Mild Hybrid Electric Vehicle (MHEV) | 381 | 280 |  |  |  |  | Euro 6 EB | FALSE | WLTP | 21.7 | 36.7 | 44.8 | 42.2 | 37.2 | 0 | 13 | 7.7 | 6.3 | 6.7 | 7.6 | 0 | 174 | 0 |  |  |  |  | 183 | 11 | 11 |  | 0.05 |  |  | 68 | 2025-09-12
MERCEDES-BENZ | CLE Coupe Model Year 2026 | CLE 450 4MATIC | A9 | Automatic | 2999 | Petrol Electric | Mild Hybrid Electric Vehicle (MHEV) | 381 | 280 |  |  |  |  | Euro 6 EB | FALSE | WLTP | 20.8 | 34 | 41.5 | 39.2 | 34.5 | 0 | 13.6 | 8.3 | 6.8 | 7.2 | 8.2 | 0 | 186 | 0 |  |  |  |  | 183 | 11 | 11 |  | 0.05 |  |  | 68 | 2025-09-12
MERCEDES-BENZ | E-Class Estate Model Year 2026 | AMG E 53 HYBRID 4MATIC+ | A9 | Automatic | 2999 | Electricity / Petrol | Plug-in Hybrid Electric Vehicle (PHEV) | 449 | 330 | 2.5 | 249 | 95 |  | Euro 6 EA | FALSE | WLTP | 0 | 0 | 0 | 0 | 0 | 313.9 | 0 | 0 | 0 | 0 | 0 | 0.9 | 0 | 21 | 60 | 97 |  | 98 | 150 | 7 | 5 |  | 0.04 |  |  | 67 | 2025-09-12
MERCEDES-BENZ | E-Class Estate Model Year 2026 | AMG E 53 HYBRID 4MATIC+ | A9 | Automatic | 2999 | Electricity / Petrol | Plug-in Hybrid Electric Vehicle (PHEV) | 449 | 330 | 2.3 | 267 | 88 |  | Euro 6 EA | FALSE | WLTP | 0 | 0 | 0 | 0 | 0 | 256.8 | 0 | 0 | 0 | 0 | 0 | 1.1 | 0 | 24 | 56 | 90 |  | 93 | 150 | 7 | 5 |  | 0.04 |  |  | 67 | 2025-09-12
MERCEDES-BENZ | E-Class Estate Model Year 2026 | E 200 | A9 | Automatic | 1999 | Petrol Electric | Mild Hybrid Electric Vehicle (MHEV) | 204 | 150 |  |  |  |  | Euro 6 EB | FALSE | WLTP | 27.2 | 42.2 | 50.4 | 44.8 | 42.2 | 0 | 10.4 | 6.7 | 5.6 | 6.3 | 6.7 | 0 | 153 | 0 |  |  |  |  | 116 | 10 | 16 |  | 0.04 |  |  | 68 | 2025-09-12
MERCEDES-BENZ | E-Class Estate Model Year 2026 | E 200 | A9 | Automatic | 1999 | Petrol Electric | Mild Hybrid Electric Vehicle (MHEV) | 204 | 150 |  |  |  |  | Euro 6 EB | FALSE | WLTP | 25.9 | 38.2 | 44.8 | 37.2 | 37.2 | 0 | 10.9 | 7.4 | 6.3 | 7.6 | 7.6 | 0 | 172 | 0 |  |  |  |  | 116 | 10 | 16 |  | 0.04 |  |  | 68 | 2025-09-12
MERCEDES-BENZ | E-Class Estate Model Year 2026 | E 220 d | A9 | Automatic | 1993 | Diesel Electric | Mild Hybrid Electric Vehicle (MHEV) | 197 | 145 |  |  |  |  | Euro 6 EB | FALSE | WLTP | 43.5 | 55.4 | 67.3 | 58.9 | 57.7 | 0 | 6.5 | 5.1 | 4.2 | 4.8 | 4.9 | 0 | 129 | 0 |  |  |  |  | 46 |  | 11 | 17 | 0.1 |  |  | 67 | 2025-09-12
MERCEDES-BENZ | E-Class Estate Model Year 2026 | E 220 d | A9 | Automatic | 1993 | Diesel Electric | Mild Hybrid Electric Vehicle (MHEV) | 197 | 145 |  |  |  |  | Euro 6 EB | FALSE | WLTP | 38.7 | 50.4 | 60.1 | 50.4 | 50.4 | 0 | 7.3 | 5.6 | 4.7 | 5.6 | 5.6 | 0 | 146 | 0 |  |  |  |  | 46 |  | 11 | 17 | 0.1 |  |  | 67 | 2025-09-12
MERCEDES-BENZ | E-Class Estate Model Year 2026 | E 300 de | A9 | Automatic | 1993 | Electricity / Diesel | Plug-in Hybrid Electric Vehicle (PHEV) | 313 | 230 | 3.1 | 201 | 102 |  | Euro 6 EA | FALSE | WLTP | 0 | 0 | 0 | 0 | 0 | 565 | 0 | 0 | 0 | 0 | 0 | 0.5 | 0 | 12 | 66 | 107 |  | 109 | 39 |  | 14 | 18 | 0.29 |  |  | 66 | 2025-09-12
MERCEDES-BENZ | E-Class Estate Model Year 2026 | E 300 de | A9 | Automatic | 1993 | Electricity / Diesel | Plug-in Hybrid Electric Vehicle (PHEV) | 313 | 230 | 2.8 | 226 | 88 |  | Euro 6 EA | FALSE | WLTP | 0 | 0 | 0 | 0 | 0 | 403.6 | 0 | 0 | 0 | 0 | 0 | 0.7 | 0 | 17 | 58 | 93 |  | 94 | 39 |  | 14 | 18 | 0.29 |  |  | 66 | 2025-09-12
MERCEDES-BENZ | E-Class Estate Model Year 2026 | E 300 e | A9 | Automatic | 1999 | Electricity / Petrol | Plug-in Hybrid Electric Vehicle (PHEV) | 313 | 230 | 3.1 | 200 | 105 |  | Euro 6 EA | FALSE | WLTP | 0 | 0 | 0 | 0 | 0 | 470.8 | 0 | 0 | 0 | 0 | 0 | 0.6 | 0 | 13 | 68 | 110 |  | 110 | 132 | 9 | 11 |  |  |  |  | 67 | 2025-09-12
MERCEDES-BENZ | E-Class Estate Model Year 2026 | E 300 e | A9 | Automatic | 1999 | Electricity / Petrol | Plug-in Hybrid Electric Vehicle (PHEV) | 313 | 230 | 2.8 | 225 | 89 |  | Euro 6 EA | FALSE | WLTP | 0 | 0 | 0 | 0 | 0 | 353.1 | 0 | 0 | 0 | 0 | 0 | 0.8 | 0 | 19 | 59 | 95 |  | 96 | 132 | 9 | 11 |  |  |  |  | 67 | 2025-09-12
MERCEDES-BENZ | E-Class Estate Model Year 2026 | E 450 d 4MATIC | A9 | Automatic | 2989 | Diesel Electric | Mild Hybrid Electric Vehicle (MHEV) | 367 | 270 |  |  |  |  | Euro 6 EB | FALSE | WLTP | 28.8 | 42.2 | 57.7 | 51.4 | 46.3 | 0 | 9.8 | 6.7 | 4.9 | 5.5 | 6.1 | 0 | 161 | 0 |  |  |  |  | 117 |  | 10 | 29 | 0.06 |  |  | 67 | 2025-09-12
MERCEDES-BENZ | E-Class Estate Model Year 2026 | E 450 d 4MATIC | A9 | Automatic | 2989 | Diesel Electric | Mild Hybrid Electric Vehicle (MHEV) | 367 | 270 |  |  |  |  | Euro 6 EB | FALSE | WLTP | 27.4 | 38.7 | 50.4 | 44.1 | 40.9 | 0 | 10.3 | 7.3 | 5.6 | 6.4 | 6.9 | 0 | 180 | 0 |  |  |  |  | 117 |  | 10 | 29 | 0.06 |  |  | 67 | 2025-09-12
MERCEDES-BENZ | E-Class Saloon Model Year 2026 | AMG E 53 HYBRID 4MATIC+ | A9 | Automatic | 2999 | Electricity / Petrol | Plug-in Hybrid Electric Vehicle (PHEV) | 449 | 330 | 2.6 | 241 | 100 |  | Euro 6 EA | FALSE | WLTP | 0 | 0 | 0 | 0 | 0 | 353.1 | 0 | 0 | 0 | 0 | 0 | 0.8 | 0 | 19 | 63 | 102 |  | 99 | 150 | 7 | 5 |  | 0.04 |  |  | 67 | 2025-09-12
MERCEDES-BENZ | E-Class Saloon Model Year 2026 | AMG E 53 HYBRID 4MATIC+ | A9 | Automatic | 2999 | Electricity / Petrol | Plug-in Hybrid Electric Vehicle (PHEV) | 449 | 330 | 2.4 | 259 | 90 |  | Euro 6 EA | FALSE | WLTP | 0 | 0 | 0 | 0 | 0 | 282.5 | 0 | 0 | 0 | 0 | 0 | 1 | 0 | 22 | 58 | 93 |  | 95 | 150 | 7 | 5 |  | 0.04 |  |  | 67 | 2025-09-12
MERCEDES-BENZ | E-Class Saloon Model Year 2026 | E 200 | A9 | Automatic | 1999 | Petrol Electric | Mild Hybrid Electric Vehicle (MHEV) | 204 | 150 |  |  |  |  | Euro 6 EB | FALSE | WLTP | 27.7 | 44.1 | 53.3 | 47.9 | 44.1 | 0 | 10.2 | 6.4 | 5.3 | 5.9 | 6.4 | 0 | 145 | 0 |  |  |  |  | 116 | 10 | 16 |  | 0.04 |  |  | 68 | 2025-09-12
MERCEDES-BENZ | E-Class Saloon Model Year 2026 | E 200 | A9 | Automatic | 1999 | Petrol Electric | Mild Hybrid Electric Vehicle (MHEV) | 204 | 150 |  |  |  |  | Euro 6 EB | FALSE | WLTP | 26.2 | 38.7 | 46.3 | 40.4 | 38.7 | 0 | 10.8 | 7.3 | 6.1 | 7 | 7.3 | 0 | 166 | 0 |  |  |  |  | 116 | 10 | 16 |  | 0.04 |  |  | 68 | 2025-09-12
MERCEDES-BENZ | E-Class Saloon Model Year 2026 | E 220 d | A9 | Automatic | 1993 | Diesel Electric | Mild Hybrid Electric Vehicle (MHEV) | 197 | 145 |  |  |  |  | Euro 6 EB | FALSE | WLTP | 44.1 | 57.7 | 68.9 | 64.2 | 60.1 | 0 | 6.4 | 4.9 | 4.1 | 4.4 | 4.7 | 0 | 123 | 0 |  |  |  |  | 46 |  | 11 | 17 | 0.1 |  |  | 67 | 2025-09-12
MERCEDES-BENZ | E-Class Saloon Model Year 2026 | E 220 d | A9 | Automatic | 1993 | Diesel Electric | Mild Hybrid Electric Vehicle (MHEV) | 197 | 145 |  |  |  |  | Euro 6 EB | FALSE | WLTP | 39.2 | 51.4 | 61.4 | 53.3 | 52.3 | 0 | 7.2 | 5.5 | 4.6 | 5.3 | 5.4 | 0 | 141 | 0 |  |  |  |  | 46 |  | 11 | 17 | 0.1 |  |  | 67 | 2025-09-12
MERCEDES-BENZ | E-Class Saloon Model Year 2026 | E 300 de | A9 | Automatic | 1993 | Electricity / Diesel | Plug-in Hybrid Electric Vehicle (PHEV) | 313 | 230 | 3.2 | 192 | 106 |  | Euro 6 EA | FALSE | WLTP | 0 | 0 | 0 | 0 | 0 | 706.3 | 0 | 0 | 0 | 0 | 0 | 0.4 | 0 | 11 | 69 | 111 |  | 112 | 39 |  | 14 | 18 | 0.29 |  |  | 66 | 2025-09-12
MERCEDES-BENZ | E-Class Saloon Model Year 2026 | E 300 de | A9 | Automatic | 1993 | Electricity / Diesel | Plug-in Hybrid Electric Vehicle (PHEV) | 313 | 230 | 2.9 | 215 | 93 |  | Euro 6 EA | FALSE | WLTP | 0 | 0 | 0 | 0 | 0 | 470.8 | 0 | 0 | 0 | 0 | 0 | 0.6 | 0 | 15 | 61 | 98 |  | 96 | 39 |  | 14 | 18 | 0.29 |  |  | 66 | 2025-09-12
MERCEDES-BENZ | E-Class Saloon Model Year 2026 | E 300 e | A9 | Automatic | 1999 | Electricity / Petrol | Plug-in Hybrid Electric Vehicle (PHEV) | 313 | 230 | 3.2 | 192 | 110 |  | Euro 6 EA | FALSE | WLTP | 0 | 0 | 0 | 0 | 0 | 565 | 0 | 0 | 0 | 0 | 0 | 0.5 | 0 | 12 | 71 | 114 |  | 113 | 132 | 9 | 11 |  |  |  |  | 67 | 2025-09-12
MERCEDES-BENZ | E-Class Saloon Model Year 2026 | E 300 e | A9 | Automatic | 1999 | Electricity / Petrol | Plug-in Hybrid Electric Vehicle (PHEV) | 313 | 230 | 2.9 | 216 | 93 |  | Euro 6 EA | FALSE | WLTP | 0 | 0 | 0 | 0 | 0 | 353.1 | 0 | 0 | 0 | 0 | 0 | 0.8 | 0 | 17 | 61 | 98 |  | 98 | 132 | 9 | 11 |  |  |  |  | 67 | 2025-09-12
MERCEDES-BENZ | E-Class Saloon Model Year 2026 | E 450 d 4MATIC | A9 | Automatic | 2989 | Diesel Electric | Mild Hybrid Electric Vehicle (MHEV) | 367 | 270 |  |  |  |  | Euro 6 EB | FALSE | WLTP | 30.4 | 42.8 | 58.9 | 55.4 | 47.9 | 0 | 9.3 | 6.6 | 4.8 | 5.1 | 5.9 | 0 | 154 | 0 |  |  |  |  | 117 |  | 10 | 29 | 0.06 |  |  | 67 | 2025-09-12
MERCEDES-BENZ | E-Class Saloon Model Year 2026 | E 450 d 4MATIC | A9 | Automatic | 2989 | Diesel Electric | Mild Hybrid Electric Vehicle (MHEV) | 367 | 270 |  |  |  |  | Euro 6 EB | FALSE | WLTP | 28 | 39.2 | 52.3 | 47.1 | 42.8 | 0 | 10.1 | 7.2 | 5.4 | 6 | 6.6 | 0 | 173 | 0 |  |  |  |  | 117 |  | 10 | 29 | 0.06 |  |  | 67 | 2025-09-12
MERCEDES-BENZ | EQA Model Year 2026 | EQA 250+ | N/A | Electric - Not Applicable | 0 | Electricity | Battery Electric Vehicle (BEV) / Pure Electric Vehicle / Electric Vehicle (EV) | 190 | 140 | 4.3 | 144 | 561 | 349 | Euro 6-WLTP (for BEVs only) | FALSE | WLTP | 0 | 0 | 0 | 0 | 0 | 0 | 0 | 0 | 0 | 0 | 0 | 0 | 0 | 0 | 0 |  | 450 | 725 | [7 empty] | 67 | 2025-09-12
MERCEDES-BENZ | EQA Model Year 2026 | EQA 250+ | N/A | Electric - Not Applicable | 0 | Electricity | Battery Electric Vehicle (BEV) / Pure Electric Vehicle / Electric Vehicle (EV) | 190 | 140 | 3.8 | 164 | 497 | 309 | Euro 6-WLTP (for BEVs only) | FALSE | WLTP | 0 | 0 | 0 | 0 | 0 | 0 | 0 | 0 | 0 | 0 | 0 | 0 | 0 | 0 | 0 |  | 403 | 648 | [7 empty] | 67 | 2025-09-12
MERCEDES-BENZ | EQA Model Year 2026 | EQA 300 4MATIC | N/A | Electric - Not Applicable | 0 | Electricity | Battery Electric Vehicle (BEV) / Pure Electric Vehicle / Electric Vehicle (EV) | 228 | 168 | 3.7 | 168 | 477 | 296 | Euro 6-WLTP (for BEVs only) | FALSE | WLTP | 0 | 0 | 0 | 0 | 0 | 0 | 0 | 0 | 0 | 0 | 0 | 0 | 0 | 0 | 0 |  | 357 | 575 | [7 empty] | 68 | 2025-09-12
MERCEDES-BENZ | EQA Model Year 2026 | EQA 300 4MATIC | N/A | Electric - Not Applicable | 0 | Electricity | Battery Electric Vehicle (BEV) / Pure Electric Vehicle / Electric Vehicle (EV) | 228 | 168 | 3.3 | 186 | 435 | 270 | Euro 6-WLTP (for BEVs only) | FALSE | WLTP | 0 | 0 | 0 | 0 | 0 | 0 | 0 | 0 | 0 | 0 | 0 | 0 | 0 | 0 | 0 |  | 331 | 532 | [7 empty] | 68 | 2025-09-12
MERCEDES-BENZ | EQA Model Year 2026 | EQA 350 4MATIC | N/A | Electric - Not Applicable | 0 | Electricity | Battery Electric Vehicle (BEV) / Pure Electric Vehicle / Electric Vehicle (EV) | 292 | 215 | 3.7 | 168 | 477 | 296 | Euro 6-WLTP (for BEVs only) | FALSE | WLTP | 0 | 0 | 0 | 0 | 0 | 0 | 0 | 0 | 0 | 0 | 0 | 0 | 0 | 0 | 0 |  | 357 | 575 | [7 empty] | 68 | 2025-09-12
MERCEDES-BENZ | EQA Model Year 2026 | EQA 350 4MATIC | N/A | Electric - Not Applicable | 0 | Electricity | Battery Electric Vehicle (BEV) / Pure Electric Vehicle / Electric Vehicle (EV) | 292 | 215 | 3.3 | 186 | 435 | 270 | Euro 6-WLTP (for BEVs only) | FALSE | WLTP | 0 | 0 | 0 | 0 | 0 | 0 | 0 | 0 | 0 | 0 | 0 | 0 | 0 | 0 | 0 |  | 331 | 532 | [7 empty] | 68 | 2025-09-12
MERCEDES-BENZ | EQB Model Year 2026 | EQB 250+ | N/A | Electric - Not Applicable | 0 | Electricity | Battery Electric Vehicle (BEV) / Pure Electric Vehicle / Electric Vehicle (EV) | 190 | 140 | 4.1 | 151 | 537 | 334 | Euro 6-WLTP (for BEVs only) | FALSE | WLTP | 0 | 0 | 0 | 0 | 0 | 0 | 0 | 0 | 0 | 0 | 0 | 0 | 0 | 0 | 0 |  | 432 | 696 | [7 empty] | 67 | 2025-09-12
MERCEDES-BENZ | EQB Model Year 2026 | EQB 250+ | N/A | Electric - Not Applicable | 0 | Electricity | Battery Electric Vehicle (BEV) / Pure Electric Vehicle / Electric Vehicle (EV) | 190 | 140 | 3.6 | 173 | 468 | 291 | Euro 6-WLTP (for BEVs only) | FALSE | WLTP | 0 | 0 | 0 | 0 | 0 | 0 | 0 | 0 | 0 | 0 | 0 | 0 | 0 | 0 | 0 |  | 374 | 602 | [7 empty] | 67 | 2025-09-12
MERCEDES-BENZ | EQB Model Year 2026 | EQB 300 4MATIC | N/A | Electric - Not Applicable | 0 | Electricity | Battery Electric Vehicle (BEV) / Pure Electric Vehicle / Electric Vehicle (EV) | 228 | 168 | 3.6 | 172 | 468 | 291 | Euro 6-WLTP (for BEVs only) | FALSE | WLTP | 0 | 0 | 0 | 0 | 0 | 0 | 0 | 0 | 0 | 0 | 0 | 0 | 0 | 0 | 0 |  | 349 | 561 | [7 empty] | 68 | 2025-09-12
MERCEDES-BENZ | EQB Model Year 2026 | EQB 300 4MATIC | N/A | Electric - Not Applicable | 0 | Electricity | Battery Electric Vehicle (BEV) / Pure Electric Vehicle / Electric Vehicle (EV) | 228 | 168 | 3.3 | 191 | 425 | 264 | Euro 6-WLTP (for BEVs only) | FALSE | WLTP | 0 | 0 | 0 | 0 | 0 | 0 | 0 | 0 | 0 | 0 | 0 | 0 | 0 | 0 | 0 |  | 318 | 511 | [7 empty] | 68 | 2025-09-12
MERCEDES-BENZ | EQB Model Year 2026 | EQB 350 4MATIC | N/A | Electric - Not Applicable | 0 | Electricity | Battery Electric Vehicle (BEV) / Pure Electric Vehicle / Electric Vehicle (EV) | 292 | 215 | 3.6 | 172 | 468 | 291 | Euro 6-WLTP (for BEVs only) | FALSE | WLTP | 0 | 0 | 0 | 0 | 0 | 0 | 0 | 0 | 0 | 0 | 0 | 0 | 0 | 0 | 0 |  | 349 | 561 | [7 empty] | 68 | 2025-09-12
MERCEDES-BENZ | EQB Model Year 2026 | EQB 350 4MATIC | N/A | Electric - Not Applicable | 0 | Electricity | Battery Electric Vehicle (BEV) / Pure Electric Vehicle / Electric Vehicle (EV) | 292 | 215 | 3.3 | 191 | 425 | 264 | Euro 6-WLTP (for BEVs only) | FALSE | WLTP | 0 | 0 | 0 | 0 | 0 | 0 | 0 | 0 | 0 | 0 | 0 | 0 | 0 | 0 | 0 |  | 318 | 511 | [7 empty] | 68 | 2025-09-12
MERCEDES-BENZ | EQE Model Year 2026 | AMG EQE 53 4MATIC+ | N/A | Electric - Not Applicable | 0 | Electricity | Battery Electric Vehicle (BEV) / Pure Electric Vehicle / Electric Vehicle (EV) | 625 | 460 | 3 | 207 | 502 | 312 | Euro 6-WLTP (for BEVs only) | FALSE | WLTP | 0 | 0 | 0 | 0 | 0 | 0 | 0 | 0 | 0 | 0 | 0 | 0 | 0 | 0 | 0 |  | 338 | 544 | [7 empty] | 69 | 2025-09-12
MERCEDES-BENZ | EQE Model Year 2026 | AMG EQE 53 4MATIC+ | N/A | Electric - Not Applicable | 0 | Electricity | Battery Electric Vehicle (BEV) / Pure Electric Vehicle / Electric Vehicle (EV) | 625 | 460 | 2.6 | 241 | 436 | 271 | Euro 6-WLTP (for BEVs only) | FALSE | WLTP | 0 | 0 | 0 | 0 | 0 | 0 | 0 | 0 | 0 | 0 | 0 | 0 | 0 | 0 | 0 |  | 295 | 475 | [7 empty] | 69 | 2025-09-12
MERCEDES-BENZ | EQE Model Year 2026 | EQE 300 | N/A | Electric - Not Applicable | 0 | Electricity | Battery Electric Vehicle (BEV) / Pure Electric Vehicle / Electric Vehicle (EV) | 265 | 195 | 3.9 | 158 | 666 | 414 | Euro 6-WLTP (for BEVs only) | FALSE | WLTP | 0 | 0 | 0 | 0 | 0 | 0 | 0 | 0 | 0 | 0 | 0 | 0 | 0 | 0 | 0 |  | 476 | 766 | [7 empty] | 68 | 2025-09-12
MERCEDES-BENZ | EQE Model Year 2026 | EQE 300 | N/A | Electric - Not Applicable | 0 | Electricity | Battery Electric Vehicle (BEV) / Pure Electric Vehicle / Electric Vehicle (EV) | 265 | 195 | 3.2 | 192 | 552 | 343 | Euro 6-WLTP (for BEVs only) | FALSE | WLTP | 0 | 0 | 0 | 0 | 0 | 0 | 0 | 0 | 0 | 0 | 0 | 0 | 0 | 0 | 0 |  | 398 | 640 | [7 empty] | 68 | 2025-09-12
MERCEDES-BENZ | EQE Model Year 2026 | EQE 350+ | N/A | Electric - Not Applicable | 0 | Electricity | Battery Electric Vehicle (BEV) / Pure Electric Vehicle / Electric Vehicle (EV) | 320 | 235 | 3.9 | 160 | 693 | 431 | Euro 6-WLTP (for BEVs only) | FALSE | WLTP | 0 | 0 | 0 | 0 | 0 | 0 | 0 | 0 | 0 | 0 | 0 | 0 | 0 | 0 | 0 |  | 484 | 779 | [7 empty] | 68 | 2025-09-12
MERCEDES-BENZ | EQE Model Year 2026 | EQE 350+ | N/A | Electric - Not Applicable | 0 | Electricity | Battery Electric Vehicle (BEV) / Pure Electric Vehicle / Electric Vehicle (EV) | 320 | 235 | 3.2 | 194 | 577 | 359 | Euro 6-WLTP (for BEVs only) | FALSE | WLTP | 0 | 0 | 0 | 0 | 0 | 0 | 0 | 0 | 0 | 0 | 0 | 0 | 0 | 0 | 0 |  | 408 | 656 | [7 empty] | 68 | 2025-09-12
MERCEDES-BENZ | EQE Model Year 2026 | EQE 500 4MATIC | N/A | Electric - Not Applicable | 0 | Electricity | Battery Electric Vehicle (BEV) / Pure Electric Vehicle / Electric Vehicle (EV) | 449 | 330 | 3.7 | 168 | 624 | 388 | Euro 6-WLTP (for BEVs only) | FALSE | WLTP | 0 | 0 | 0 | 0 | 0 | 0 | 0 | 0 | 0 | 0 | 0 | 0 | 0 | 0 | 0 |  | 432 | 696 | [7 empty] | 67 | 2025-09-12
MERCEDES-BENZ | EQE Model Year 2026 | EQE 500 4MATIC | N/A | Electric - Not Applicable | 0 | Electricity | Battery Electric Vehicle (BEV) / Pure Electric Vehicle / Electric Vehicle (EV) | 449 | 330 | 3 | 205 | 514 | 319 | Euro 6-WLTP (for BEVs only) | FALSE | WLTP | 0 | 0 | 0 | 0 | 0 | 0 | 0 | 0 | 0 | 0 | 0 | 0 | 0 | 0 | 0 |  | 359 | 577 | [7 empty] | 67 | 2025-09-12
MERCEDES-BENZ | EQE SUV Model Year 2026 | AMG EQE 53 4MATIC+ | N/A | Electric - Not Applicable | 0 | Electricity | Battery Electric Vehicle (BEV) / Pure Electric Vehicle / Electric Vehicle (EV) | 625 | 460 | 2.7 | 230 | 455 | 283 | Euro 6-WLTP (for BEVs only) | FALSE | WLTP | 0 | 0 | 0 | 0 | 0 | 0 | 0 | 0 | 0 | 0 | 0 | 0 | 0 | 0 | 0 |  | 310 | 499 | [7 empty] | 69 | 2025-09-12
MERCEDES-BENZ | EQE SUV Model Year 2026 | AMG EQE 53 4MATIC+ | N/A | Electric - Not Applicable | 0 | Electricity | Battery Electric Vehicle (BEV) / Pure Electric Vehicle / Electric Vehicle (EV) | 625 | 460 | 2.5 | 254 | 410 | 255 | Euro 6-WLTP (for BEVs only) | FALSE | WLTP | 0 | 0 | 0 | 0 | 0 | 0 | 0 | 0 | 0 | 0 | 0 | 0 | 0 | 0 | 0 |  | 275 | 442 | [7 empty] | 69 | 2025-09-12
MERCEDES-BENZ | EQE SUV Model Year 2026 | EQE 350 4MATIC | N/A | Electric - Not Applicable | 0 | Electricity | Battery Electric Vehicle (BEV) / Pure Electric Vehicle / Electric Vehicle (EV) | 320 | 235 | 3.4 | 185 | 568 | 353 | Euro 6-WLTP (for BEVs only) | FALSE | WLTP | 0 | 0 | 0 | 0 | 0 | 0 | 0 | 0 | 0 | 0 | 0 | 0 | 0 | 0 | 0 |  | 418 | 672 | [7 empty] | 67 | 2025-09-12
MERCEDES-BENZ | EQE SUV Model Year 2026 | EQE 350 4MATIC | N/A | Electric - Not Applicable | 0 | Electricity | Battery Electric Vehicle (BEV) / Pure Electric Vehicle / Electric Vehicle (EV) | 320 | 235 | 2.8 | 225 | 470 | 292 | Euro 6-WLTP (for BEVs only) | FALSE | WLTP | 0 | 0 | 0 | 0 | 0 | 0 | 0 | 0 | 0 | 0 | 0 | 0 | 0 | 0 | 0 |  | 344 | 553 | [7 empty] | 67 | 2025-09-12
MERCEDES-BENZ | EQE SUV Model Year 2026 | EQE 350+ | N/A | Electric - Not Applicable | 0 | Electricity | Battery Electric Vehicle (BEV) / Pure Electric Vehicle / Electric Vehicle (EV) | 320 | 235 | 3.5 | 179 | 625 | 388 | Euro 6-WLTP (for BEVs only) | FALSE | WLTP | 0 | 0 | 0 | 0 | 0 | 0 | 0 | 0 | 0 | 0 | 0 | 0 | 0 | 0 | 0 |  | 473 | 761 | [7 empty] | 68 | 2025-09-12
MERCEDES-BENZ | EQE SUV Model Year 2026 | EQE 350+ | N/A | Electric - Not Applicable | 0 | Electricity | Battery Electric Vehicle (BEV) / Pure Electric Vehicle / Electric Vehicle (EV) | 320 | 235 | 2.9 | 214 | 526 | 327 | Euro 6-WLTP (for BEVs only) | FALSE | WLTP | 0 | 0 | 0 | 0 | 0 | 0 | 0 | 0 | 0 | 0 | 0 | 0 | 0 | 0 | 0 |  | 396 | 637 | [7 empty] | 68 | 2025-09-12
MERCEDES-BENZ | EQE SUV Model Year 2026 | EQE 500 4MATIC | N/A | Electric - Not Applicable | 0 | Electricity | Battery Electric Vehicle (BEV) / Pure Electric Vehicle / Electric Vehicle (EV) | 449 | 330 | 3.4 | 185 | 607 | 377 | Euro 6-WLTP (for BEVs only) | FALSE | WLTP | 0 | 0 | 0 | 0 | 0 | 0 | 0 | 0 | 0 | 0 | 0 | 0 | 0 | 0 | 0 |  | 447 | 719 | [7 empty] | 67 | 2025-09-12
MERCEDES-BENZ | EQE SUV Model Year 2026 | EQE 500 4MATIC | N/A | Electric - Not Applicable | 0 | Electricity | Battery Electric Vehicle (BEV) / Pure Electric Vehicle / Electric Vehicle (EV) | 449 | 330 | 2.8 | 222 | 508 | 316 | Euro 6-WLTP (for BEVs only) | FALSE | WLTP | 0 | 0 | 0 | 0 | 0 | 0 | 0 | 0 | 0 | 0 | 0 | 0 | 0 | 0 | 0 |  | 373 | 601 | [7 empty] | 67 | 2025-09-12
MERCEDES-BENZ | EQS Model Year 2026 | EQS 350 | N/A | Electric - Not Applicable | 0 | Electricity | Battery Electric Vehicle (BEV) / Pure Electric Vehicle / Electric Vehicle (EV) | 292 | 215 | 3.9 | 161 | 698 | 434 | Euro 6-WLTP (for BEVs only) | FALSE | WLTP | 0 | 0 | 0 | 0 | 0 | 0 | 0 | 0 | 0 | 0 | 0 | 0 | 0 | 0 | 0 |  | 478 | 770 | [7 empty] | 67 | 2025-09-12
MERCEDES-BENZ | EQS Model Year 2026 | EQS 350 | N/A | Electric - Not Applicable | 0 | Electricity | Battery Electric Vehicle (BEV) / Pure Electric Vehicle / Electric Vehicle (EV) | 292 | 215 | 3.2 | 193 | 585 | 364 | Euro 6-WLTP (for BEVs only) | FALSE | WLTP | 0 | 0 | 0 | 0 | 0 | 0 | 0 | 0 | 0 | 0 | 0 | 0 | 0 | 0 | 0 |  | 404 | 650 | [7 empty] | 67 | 2025-09-12
MERCEDES-BENZ | EQS Model Year 2026 | EQS 450 4MATIC | N/A | Electric - Not Applicable | 0 | Electricity | Battery Electric Vehicle (BEV) / Pure Electric Vehicle / Electric Vehicle (EV) | 360 | 265 | 3.7 | 170 | 798 | 496 | Euro 6-WLTP (for BEVs only) | FALSE | WLTP | 0 | 0 | 0 | 0 | 0 | 0 | 0 | 0 | 0 | 0 | 0 | 0 | 0 | 0 | 0 |  | 520 | 837 | [7 empty] | 67 | 2025-09-12
MERCEDES-BENZ | EQS Model Year 2026 | EQS 450 4MATIC | N/A | Electric - Not Applicable | 0 | Electricity | Battery Electric Vehicle (BEV) / Pure Electric Vehicle / Electric Vehicle (EV) | 360 | 265 | 3 | 208 | 659 | 409 | Euro 6-WLTP (for BEVs only) | FALSE | WLTP | 0 | 0 | 0 | 0 | 0 | 0 | 0 | 0 | 0 | 0 | 0 | 0 | 0 | 0 | 0 |  | 437 | 704 | [7 empty] | 67 | 2025-09-12
MERCEDES-BENZ | EQS Model Year 2026 | EQS 450+ | N/A | Electric - Not Applicable | 0 | Electricity | Battery Electric Vehicle (BEV) / Pure Electric Vehicle / Electric Vehicle (EV) | 360 | 265 | 3.8 | 164 | 820 | 510 | Euro 6-WLTP (for BEVs only) | FALSE | WLTP | 0 | 0 | 0 | 0 | 0 | 0 | 0 | 0 | 0 | 0 | 0 | 0 | 0 | 0 | 0 |  | 557 | 896 | [7 empty] | 67 | 2025-09-12
MERCEDES-BENZ | EQS Model Year 2026 | EQS 450+ | N/A | Electric - Not Applicable | 0 | Electricity | Battery Electric Vehicle (BEV) / Pure Electric Vehicle / Electric Vehicle (EV) | 360 | 265 | 3.1 | 198 | 688 | 428 | Euro 6-WLTP (for BEVs only) | FALSE | WLTP | 0 | 0 | 0 | 0 | 0 | 0 | 0 | 0 | 0 | 0 | 0 | 0 | 0 | 0 | 0 |  | 471 | 758 | [7 empty] | 67 | 2025-09-12
MERCEDES-BENZ | EQS SUV Model Year 2026 | EQS 450 4MATIC | N/A | Electric - Not Applicable | 0 | Electricity | Battery Electric Vehicle (BEV) / Pure Electric Vehicle / Electric Vehicle (EV) | 360 | 265 | 3.1 | 204 | 662 | 411 | Euro 6-WLTP (for BEVs only) | FALSE | WLTP | 0 | 0 | 0 | 0 | 0 | 0 | 0 | 0 | 0 | 0 | 0 | 0 | 0 | 0 | 0 |  | 472 | 760 | [7 empty] | 67 | 2025-09-12
MERCEDES-BENZ | EQS SUV Model Year 2026 | EQS 450 4MATIC | N/A | Electric - Not Applicable | 0 | Electricity | Battery Electric Vehicle (BEV) / Pure Electric Vehicle / Electric Vehicle (EV) | 360 | 265 | 2.7 | 229 | 591 | 367 | Euro 6-WLTP (for BEVs only) | FALSE | WLTP | 0 | 0 | 0 | 0 | 0 | 0 | 0 | 0 | 0 | 0 | 0 | 0 | 0 | 0 | 0 |  | 425 | 684 | [7 empty] | 67 | 2025-09-12
MERCEDES-BENZ | EQS SUV Model Year 2026 | EQS 580 4MATIC | N/A | Electric - Not Applicable | 0 | Electricity | Battery Electric Vehicle (BEV) / Pure Electric Vehicle / Electric Vehicle (EV) | 544 | 400 | 3.1 | 204 | 662 | 411 | Euro 6-WLTP (for BEVs only) | FALSE | WLTP | 0 | 0 | 0 | 0 | 0 | 0 | 0 | 0 | 0 | 0 | 0 | 0 | 0 | 0 | 0 |  | 472 | 760 | [7 empty] | 66 | 2025-09-12
MERCEDES-BENZ | EQS SUV Model Year 2026 | EQS 580 4MATIC | N/A | Electric - Not Applicable | 0 | Electricity | Battery Electric Vehicle (BEV) / Pure Electric Vehicle / Electric Vehicle (EV) | 544 | 400 | 2.7 | 229 | 591 | 367 | Euro 6-WLTP (for BEVs only) | FALSE | WLTP | 0 | 0 | 0 | 0 | 0 | 0 | 0 | 0 | 0 | 0 | 0 | 0 | 0 | 0 | 0 |  | 425 | 684 | [7 empty] | 66 | 2025-09-12
MERCEDES-BENZ | EQS SUV Model Year 2026 | Maybach EQS 680 | N/A | Electric - Not Applicable | 0 | Electricity | Battery Electric Vehicle (BEV) / Pure Electric Vehicle / Electric Vehicle (EV) | 658 | 484 | 2.9 | 218 | 618 | 384 | Euro 6-WLTP (for BEVs only) | FALSE | WLTP | 0 | 0 | 0 | 0 | 0 | 0 | 0 | 0 | 0 | 0 | 0 | 0 | 0 | 0 | 0 |  | 429 | 690 | [7 empty] | 66 | 2025-09-12
MERCEDES-BENZ | EQS SUV Model Year 2026 | Maybach EQS 680 | N/A | Electric - Not Applicable | 0 | Electricity | Battery Electric Vehicle (BEV) / Pure Electric Vehicle / Electric Vehicle (EV) | 658 | 484 | 2.6 | 237 | 569 | 354 | Euro 6-WLTP (for BEVs only) | FALSE | WLTP | 0 | 0 | 0 | 0 | 0 | 0 | 0 | 0 | 0 | 0 | 0 | 0 | 0 | 0 | 0 |  | 398 | 641 | [7 empty] | 66 | 2025-09-12
MERCEDES-BENZ | G-Class Model Year 2026 | AMG G 63 | A9 | Automatic | 3982 | Petrol | Internal Combustion Engine (ICE) | 585 | 585 |  |  |  |  | Euro 6 EB | FALSE | WLTP | 12.4 | 20.6 | 23 | 19.6 | 19.2 | 0 | 22.7 | 13.7 | 12.3 | 14.4 | 14.7 | 0 | 335 | 0 |  |  |  |  | 242 | 21 | 17 |  | 0.04 |  |  | 74 | 2025-09-12
MERCEDES-BENZ | G-Class Model Year 2026 | AMG G 63 | A9 | Automatic | 3982 | Petrol | Internal Combustion Engine (ICE) | 585 | 585 |  |  |  |  | Euro 6 EB | FALSE | WLTP | 12.3 | 19.6 | 21.2 | 17.9 | 18 | 0 | 23 | 14.4 | 13.3 | 15.8 | 15.7 | 0 | 358 | 0 |  |  |  |  | 242 | 21 | 17 |  | 0.04 |  |  | 74 | 2025-09-12
MERCEDES-BENZ | G-Class Model Year 2026 | G 450 d | A9 | Automatic | 2989 | Diesel | Internal Combustion Engine (ICE) | 367 | 367 |  |  |  |  | Euro 6 EB | FALSE | WLTP | 25 | 35.3 | 40.4 | 29.7 | 32.5 | 0 | 11.3 | 8 | 7 | 9.5 | 8.7 | 0 | 227 | 0 |  |  |  |  | 159 |  | 11 | 35 | 1.34 |  |  | 71 | 2025-09-12
MERCEDES-BENZ | G-Class Model Year 2026 | G 450 d | A9 | Automatic | 2989 | Diesel | Internal Combustion Engine (ICE) | 367 | 367 |  |  |  |  | Euro 6 EB | FALSE | WLTP | 23 | 32.5 | 34.5 | 25 | 28.5 | 0 | 12.3 | 8.7 | 8.2 | 11.3 | 9.9 | 0 | 261 | 0 |  |  |  |  | 159 |  | 11 | 35 | 1.34 |  |  | 71 | 2025-09-12
MERCEDES-BENZ | G-Class Model Year 2026 | G 500 | A9 | Automatic | 2999 | Petrol | Internal Combustion Engine (ICE) | 449 | 449 |  |  |  |  | Euro 6 EB | FALSE | WLTP | 19 | 28.5 | 30.7 | 24.4 | 25.7 | 0 | 14.9 | 9.9 | 9.2 | 11.6 | 11 | 0 | 249 | 0 |  |  |  |  | 270 | 15 | 15 |  | 0.1 |  |  | 71 | 2025-09-12
MERCEDES-BENZ | G-Class Model Year 2026 | G 500 | A9 | Automatic | 2999 | Petrol | Internal Combustion Engine (ICE) | 449 | 449 |  |  |  |  | Euro 6 EB | FALSE | WLTP | 18.5 | 26.2 | 27.2 | 20.5 | 22.8 | 0 | 15.3 | 10.8 | 10.4 | 13.8 | 12.4 | 0 | 281 | 0 |  |  |  |  | 270 | 15 | 15 |  | 0.1 |  |  | 71 | 2025-09-12
MERCEDES-BENZ | G-Class Model Year 2026 | G 580 | N/A | Electric - Not Applicable | 0 | Electricity | Battery Electric Vehicle (BEV) / Pure Electric Vehicle / Electric Vehicle (EV) | 587 | 432 | 2.2 | 277 | 473 | 294 | Euro 6-WLTP (for BEVs only) | FALSE | WLTP | 0 | 0 | 0 | 0 | 0 | 0 | 0 | 0 | 0 | 0 | 0 | 0 | 0 | 0 | 0 |  | 410 | 660 | [7 empty] | 68 | 2025-09-12
MERCEDES-BENZ | G-Class Model Year 2026 | G 580 | N/A | Electric - Not Applicable | 0 | Electricity | Battery Electric Vehicle (BEV) / Pure Electric Vehicle / Electric Vehicle (EV) | 587 | 432 | 2.1 | 303 | 434 | 270 | Euro 6-WLTP (for BEVs only) | FALSE | WLTP | 0 | 0 | 0 | 0 | 0 | 0 | 0 | 0 | 0 | 0 | 0 | 0 | 0 | 0 | 0 |  | 373 | 601 | [7 empty] | 68 | 2025-09-12
MERCEDES-BENZ | GLA Model Year 2026 | AMG GLA 35 4MATIC | A8 | Automatic | 1991 | Petrol Electric | Mild Hybrid Electric Vehicle (MHEV) | 306 | 225 |  |  |  |  | Euro 6 EB | FALSE | WLTP | 20.6 | 32.1 | 38.2 | 34.5 | 32.1 | 0 | 13.7 | 8.8 | 7.4 | 8.2 | 8.8 | 0 | 200 | 0 |  |  |  |  | 152 | 8 | 13 |  | 0.07 |  |  | 70 | 2025-09-12
MERCEDES-BENZ | GLA Model Year 2026 | AMG GLA 35 4MATIC | A8 | Automatic | 1991 | Petrol Electric | Mild Hybrid Electric Vehicle (MHEV) | 306 | 225 |  |  |  |  | Euro 6 EB | FALSE | WLTP | 20.6 | 31 | 36.2 | 32.1 | 30.7 | 0 | 13.7 | 9.1 | 7.8 | 8.8 | 9.2 | 0 | 209 | 0 |  |  |  |  | 152 | 8 | 13 |  | 0.07 |  |  | 70 | 2025-09-12
MERCEDES-BENZ | GLA Model Year 2026 | AMG GLA 45 S 4MATIC+ | A8 | Automatic | 1991 | Petrol | Internal Combustion Engine (ICE) | 421 | 310 |  |  |  |  | Euro 6 EB | FALSE | WLTP | 19.9 | 29.7 | 35.3 | 31.7 | 29.7 | 0 | 14.2 | 9.5 | 8 | 8.9 | 9.5 | 0 | 215 | 0 |  |  |  |  | 300 | 14 | 29 |  | 0.12 |  |  | 70 | 2025-09-12
MERCEDES-BENZ | GLA Model Year 2026 | AMG GLA 45 S 4MATIC+ | A8 | Automatic | 1991 | Petrol | Internal Combustion Engine (ICE) | 421 | 310 |  |  |  |  | Euro 6 EB | FALSE | WLTP | 19.2 | 27.7 | 32.8 | 29.7 | 28.3 | 0 | 14.7 | 10.2 | 8.6 | 9.5 | 10 | 0 | 227 | 0 |  |  |  |  | 300 | 14 | 29 |  | 0.12 |  |  | 70 | 2025-09-12
MERCEDES-BENZ | GLA Model Year 2026 | GLA 180 | A7 | Automatic | 1332 | Petrol Electric | Mild Hybrid Electric Vehicle (MHEV) | 136 | 100 |  |  |  |  | Euro 6 EB | FALSE | WLTP | 30.4 | 46.3 | 52.3 | 43.5 | 43.5 | 0 | 9.3 | 6.1 | 5.4 | 6.5 | 6.5 | 0 | 146 | 0 |  |  |  |  | 236 | 27 | 20 |  | 0.13 |  |  | 68 | 2025-09-12
MERCEDES-BENZ | GLA Model Year 2026 | GLA 180 | A7 | Automatic | 1332 | Petrol Electric | Mild Hybrid Electric Vehicle (MHEV) | 136 | 100 |  |  |  |  | Euro 6 EB | FALSE | WLTP | 28.8 | 42.2 | 46.3 | 38.7 | 39.2 | 0 | 9.8 | 6.7 | 6.1 | 7.3 | 7.2 | 0 | 162 | 0 |  |  |  |  | 236 | 27 | 20 |  | 0.13 |  |  | 68 | 2025-09-12
MERCEDES-BENZ | GLA Model Year 2026 | GLA 200 | A7 | Automatic | 1332 | Petrol Electric | Mild Hybrid Electric Vehicle (MHEV) | 163 | 120 |  |  |  |  | Euro 6 EB | FALSE | WLTP | 30.4 | 47.1 | 52.3 | 43.5 | 44.1 | 0 | 9.3 | 6 | 5.4 | 6.5 | 6.4 | 0 | 146 | 0 |  |  |  |  | 223 | 23 | 20 |  | 0.16 |  |  | 68 | 2025-09-12
MERCEDES-BENZ | GLA Model Year 2026 | GLA 200 | A7 | Automatic | 1332 | Petrol Electric | Mild Hybrid Electric Vehicle (MHEV) | 163 | 120 |  |  |  |  | Euro 6 EB | FALSE | WLTP | 28.8 | 42.8 | 47.1 | 38.7 | 39.8 | 0 | 9.8 | 6.6 | 6 | 7.3 | 7.1 | 0 | 161 | 0 |  |  |  |  | 223 | 23 | 20 |  | 0.16 |  |  | 68 | 2025-09-12
MERCEDES-BENZ | GLA Model Year 2026 | GLA 200 d | A8 | Automatic | 1950 | Diesel | Internal Combustion Engine (ICE) | 150 | 110 |  |  |  |  | Euro 6 EB | FALSE | WLTP | 42.2 | 52.3 | 61.4 | 52.3 | 53.3 | 0 | 6.7 | 5.4 | 4.6 | 5.4 | 5.3 | 0 | 140 | 0 |  |  |  |  | 52 |  | 17 | 24 | 1.08 |  |  | 69 | 2025-09-12
MERCEDES-BENZ | GLA Model Year 2026 | GLA 200 d | A8 | Automatic | 1950 | Diesel | Internal Combustion Engine (ICE) | 150 | 110 |  |  |  |  | Euro 6 EB | FALSE | WLTP | 39.8 | 48.7 | 55.4 | 47.1 | 48.7 | 0 | 7.1 | 5.8 | 5.1 | 6 | 5.8 | 0 | 153 | 0 |  |  |  |  | 52 |  | 17 | 24 | 1.08 |  |  | 69 | 2025-09-12
MERCEDES-BENZ | GLA Model Year 2026 | GLA 220 d 4MATIC | A8 | Automatic | 1950 | Diesel | Internal Combustion Engine (ICE) | 190 | 140 |  |  |  |  | Euro 6 EB | FALSE | WLTP | 38.7 | 49.6 | 58.9 | 50.4 | 50.4 | 0 | 7.3 | 5.7 | 4.8 | 5.6 | 5.6 | 0 | 148 | 0 |  |  |  |  | 56 |  | 18 | 23 | 0.92 |  |  | 69 | 2025-09-12
MERCEDES-BENZ | GLA Model Year 2026 | GLA 220 d 4MATIC | A8 | Automatic | 1950 | Diesel | Internal Combustion Engine (ICE) | 190 | 140 |  |  |  |  | Euro 6 EB | FALSE | WLTP | 36.2 | 45.6 | 52.3 | 44.1 | 45.6 | 0 | 7.8 | 6.2 | 5.4 | 6.4 | 6.2 | 0 | 163 | 0 |  |  |  |  | 56 |  | 18 | 23 | 0.92 |  |  | 69 | 2025-09-12
MERCEDES-BENZ | GLA Model Year 2026 | GLA 250 e | A8 | Automatic | 1332 | Electricity / Petrol | Plug-in Hybrid Electric Vehicle (PHEV) | 218 | 160 | 3.2 | 192 | 74 |  | Euro 6 EA | FALSE | WLTP | 0 | 0 | 0 | 0 | 0 | 282.5 | 0 | 0 | 0 | 0 | 0 | 1 | 0 | 22 | 47 | 75 |  | 80 | 215 | 9 | 4 |  | 0.06 |  |  | 67 | 2025-09-12
MERCEDES-BENZ | GLA Model Year 2026 | GLA 250 e | A8 | Automatic | 1332 | Electricity / Petrol | Plug-in Hybrid Electric Vehicle (PHEV) | 218 | 160 | 2.9 | 214 | 65 |  | Euro 6 EA | FALSE | WLTP | 0 | 0 | 0 | 0 | 0 | 235.4 | 0 | 0 | 0 | 0 | 0 | 1.2 | 0 | 28 | 41 | 66 |  | 72 | 215 | 9 | 4 |  | 0.06 |  |  | 67 | 2025-09-12
MERCEDES-BENZ | GLB Model Year 2026 | AMG GLB 35 4MATIC | A8 | Automatic | 1991 | Petrol Electric | Mild Hybrid Electric Vehicle (MHEV) | 306 | 225 |  |  |  |  | Euro 6 EB | FALSE | WLTP | 20.6 | 31.7 | 37.7 | 33.6 | 31.7 | 0 | 13.7 | 8.9 | 7.5 | 8.4 | 8.9 | 0 | 203 | 0 |  |  |  |  | 152 | 8 | 13 |  | 0.07 |  |  | 70 | 2025-09-12
MERCEDES-BENZ | GLB Model Year 2026 | AMG GLB 35 4MATIC | A8 | Automatic | 1991 | Petrol Electric | Mild Hybrid Electric Vehicle (MHEV) | 306 | 225 |  |  |  |  | Euro 6 EB | FALSE | WLTP | 20.5 | 30.4 | 35.8 | 31.4 | 30.1 | 0 | 13.8 | 9.3 | 7.9 | 9 | 9.4 | 0 | 213 | 0 |  |  |  |  | 152 | 8 | 13 |  | 0.07 |  |  | 70 | 2025-09-12
MERCEDES-BENZ | GLB Model Year 2026 | GLB 200 | A7 | Automatic | 1332 | Petrol Electric | Mild Hybrid Electric Vehicle (MHEV) | 163 | 120 |  |  |  |  | Euro 6 EB | FALSE | WLTP | 30.1 | 45.6 | 50.4 | 41.5 | 42.2 | 0 | 9.4 | 6.2 | 5.6 | 6.8 | 6.7 | 0 | 151 | 0 |  |  |  |  | 223 | 23 | 20 |  | 0.16 |  |  | 68 | 2025-09-12
MERCEDES-BENZ | GLB Model Year 2026 | GLB 200 | A7 | Automatic | 1332 | Petrol Electric | Mild Hybrid Electric Vehicle (MHEV) | 163 | 120 |  |  |  |  | Euro 6 EB | FALSE | WLTP | 28.3 | 40.9 | 44.8 | 36.7 | 38.2 | 0 | 10 | 6.9 | 6.3 | 7.7 | 7.4 | 0 | 168 | 0 |  |  |  |  | 223 | 23 | 20 |  | 0.16 |  |  | 68 | 2025-09-12
MERCEDES-BENZ | GLB Model Year 2026 | GLB 200 d | A8 | Automatic | 1950 | Diesel | Internal Combustion Engine (ICE) | 150 | 110 |  |  |  |  | Euro 6 EB | FALSE | WLTP | 41.5 | 50.4 | 60.1 | 49.6 | 51.4 | 0 | 6.8 | 5.6 | 4.7 | 5.7 | 5.5 | 0 | 145 | 0 |  |  |  |  | 52 |  | 17 | 24 | 1.08 |  |  | 69 | 2025-09-12
MERCEDES-BENZ | GLB Model Year 2026 | GLB 200 d | A8 | Automatic | 1950 | Diesel | Internal Combustion Engine (ICE) | 150 | 110 |  |  |  |  | Euro 6 EB | FALSE | WLTP | 38.7 | 46.3 | 53.3 | 44.8 | 46.3 | 0 | 7.3 | 6.1 | 5.3 | 6.3 | 6.1 | 0 | 160 | 0 |  |  |  |  | 52 |  | 17 | 24 | 1.08 |  |  | 69 | 2025-09-12
MERCEDES-BENZ | GLB Model Year 2026 | GLB 220 d 4MATIC | A8 | Automatic | 1950 | Diesel | Internal Combustion Engine (ICE) | 190 | 140 |  |  |  |  | Euro 6 EB | FALSE | WLTP | 38.2 | 47.9 | 56.5 | 47.9 | 48.7 | 0 | 7.4 | 5.9 | 5 | 5.9 | 5.8 | 0 | 152 | 0 |  |  |  |  | 56 |  | 18 | 23 | 0.92 |  |  | 69 | 2025-09-12
MERCEDES-BENZ | GLB Model Year 2026 | GLB 220 d 4MATIC | A8 | Automatic | 1950 | Diesel | Internal Combustion Engine (ICE) | 190 | 140 |  |  |  |  | Euro 6 EB | FALSE | WLTP | 35.3 | 44.1 | 50.4 | 42.2 | 43.5 | 0 | 8 | 6.4 | 5.6 | 6.7 | 6.5 | 0 | 170 | 0 |  |  |  |  | 56 |  | 18 | 23 | 0.92 |  |  | 69 | 2025-09-12
MERCEDES-BENZ | GLC Coupe Model Year 2026 | AMG GLC 43 4MATIC | A9 | Automatic | 1991 | Petrol Electric | Mild Hybrid Electric Vehicle (MHEV) | 421 | 310 |  |  |  |  | Euro 6 EB | FALSE | WLTP | 19.2 | 28 | 34.5 | 32.8 | 29.4 | 0 | 14.7 | 10.1 | 8.2 | 8.6 | 9.6 | 0 | 218 | 0 |  |  |  |  | 77 | 8 | 14 |  | 0.09 |  |  | 71 | 2025-09-12
MERCEDES-BENZ | GLC Coupe Model Year 2026 | AMG GLC 43 4MATIC | A9 | Automatic | 1991 | Petrol Electric | Mild Hybrid Electric Vehicle (MHEV) | 421 | 310 |  |  |  |  | Euro 6 EB | FALSE | WLTP | 18.5 | 26.4 | 32.1 | 29.7 | 27.4 | 0 | 15.3 | 10.7 | 8.8 | 9.5 | 10.3 | 0 | 235 | 0 |  |  |  |  | 77 | 8 | 14 |  | 0.09 |  |  | 71 | 2025-09-12
MERCEDES-BENZ | GLC Coupe Model Year 2026 | AMG GLC 63 S E PERFORMANCE | A9 | Automatic | 1991 | Electricity / Petrol | Plug-in Hybrid Electric Vehicle (PHEV) | 476 | 350 | 10.5 | 59 | 12 |  | Euro 6 EB | FALSE | WLTP | 0 | 0 | 0 | 0 | 0 | 29.1 | 0 | 0 | 0 | 0 | 0 | 9.7 | 0 | 221 | 7 | 12 |  | 12 | 335 | 18 | 3 |  | 0.01 |  |  | 71 | 2025-09-12
MERCEDES-BENZ | GLC Coupe Model Year 2026 | AMG GLC 63 S E PERFORMANCE | A9 | Automatic | 1991 | Electricity / Petrol | Plug-in Hybrid Electric Vehicle (PHEV) | 476 | 350 | 10.5 | 59 | 12 |  | Euro 6 EB | FALSE | WLTP | 0 | 0 | 0 | 0 | 0 | 29.1 | 0 | 0 | 0 | 0 | 0 | 9.7 | 0 | 221 | 7 | 12 |  | 12 | 335 | 18 | 3 |  | 0.01 |  |  | 71 | 2025-09-12
MERCEDES-BENZ | GLC Coupe Model Year 2026 | GLC 300 4MATIC | A9 | Automatic | 1999 | Petrol Electric | Mild Hybrid Electric Vehicle (MHEV) | 258 | 190 |  |  |  |  | Euro 6 EB | FALSE | WLTP | 27.2 | 40.9 | 47.9 | 40.4 | 39.8 | 0 | 10.4 | 6.9 | 5.9 | 7 | 7.1 | 0 | 161 | 0 |  |  |  |  | 187 | 10 | 16 |  | 0.01 |  |  | 66 | 2025-09-12
MERCEDES-BENZ | GLC Coupe Model Year 2026 | GLC 300 4MATIC | A9 | Automatic | 1999 | Petrol Electric | Mild Hybrid Electric Vehicle (MHEV) | 258 | 190 |  |  |  |  | Euro 6 EB | FALSE | WLTP | 25.2 | 37.2 | 42.8 | 35.3 | 35.8 | 0 | 11.2 | 7.6 | 6.6 | 8 | 7.9 | 0 | 180 | 0 |  |  |  |  | 187 | 10 | 16 |  | 0.01 |  |  | 66 | 2025-09-12
MERCEDES-BENZ | GLC Coupe Model Year 2026 | GLC 300 d 4MATIC | A9 | Automatic | 1993 | Diesel Electric | Mild Hybrid Electric Vehicle (MHEV) | 269 | 198 |  |  |  |  | Euro 6 EB | FALSE | WLTP | 37.2 | 50.4 | 60.1 | 53.3 | 51.4 | 0 | 7.6 | 5.6 | 4.7 | 5.3 | 5.5 | 0 | 144 | 0 |  |  |  |  | 92 |  | 13 | 21 | 0.27 |  |  | 67 | 2025-09-12
MERCEDES-BENZ | GLC Coupe Model Year 2026 | GLC 300 d 4MATIC | A9 | Automatic | 1993 | Diesel Electric | Mild Hybrid Electric Vehicle (MHEV) | 269 | 198 |  |  |  |  | Euro 6 EB | FALSE | WLTP | 34.5 | 47.1 | 54.3 | 47.1 | 46.3 | 0 | 8.2 | 6 | 5.2 | 6 | 6.1 | 0 | 159 | 0 |  |  |  |  | 92 |  | 13 | 21 | 0.27 |  |  | 67 | 2025-09-12
MERCEDES-BENZ | GLC Coupe Model Year 2026 | GLC 300 de 4MATIC | A9 | Automatic | 1993 | Electricity / Diesel | Plug-in Hybrid Electric Vehicle (PHEV) | 333 | 245 | 3.5 | 177 | 124 |  | Euro 6 EA | FALSE | WLTP | 0 | 0 | 0 | 0 | 0 | 176.6 | 0 | 0 | 0 | 0 | 0 | 1.6 | 0 | 41 | 77 | 124 |  | 127 | 33 |  | 11 | 14 | 0.11 |  |  | 67 | 2025-09-12
MERCEDES-BENZ | GLC Coupe Model Year 2026 | GLC 300 de 4MATIC | A9 | Automatic | 1993 | Electricity / Diesel | Plug-in Hybrid Electric Vehicle (PHEV) | 333 | 245 | 3.3 | 191 | 111 |  | Euro 6 EA | FALSE | WLTP | 0 | 0 | 0 | 0 | 0 | 148.7 | 0 | 0 | 0 | 0 | 0 | 1.9 | 0 | 50 | 70 | 112 |  | 117 | 33 |  | 11 | 14 | 0.11 |  |  | 67 | 2025-09-12
MERCEDES-BENZ | GLC Coupe Model Year 2026 | GLC 300 e 4MATIC | A9 | Automatic | 1999 | Electricity / Petrol | Plug-in Hybrid Electric Vehicle (PHEV) | 313 | 230 | 3.5 | 177 | 126 |  | Euro 6 EA | FALSE | WLTP | 0 | 0 | 0 | 0 | 0 | 141.3 | 0 | 0 | 0 | 0 | 0 | 2 | 0 | 46 | 80 | 129 |  | 132 | 135 | 14 | 10 |  | 0.06 |  |  | 67 | 2025-09-12
MERCEDES-BENZ | GLC Coupe Model Year 2026 | GLC 300 e 4MATIC | A9 | Automatic | 1999 | Electricity / Petrol | Plug-in Hybrid Electric Vehicle (PHEV) | 313 | 230 | 3.3 | 190 | 112 |  | Euro 6 EA | FALSE | WLTP | 0 | 0 | 0 | 0 | 0 | 113 | 0 | 0 | 0 | 0 | 0 | 2.5 | 0 | 57 | 72 | 116 |  | 120 | 135 | 14 | 10 |  | 0.06 |  |  | 67 | 2025-09-12
MERCEDES-BENZ | GLC Coupe Model Year 2026 | GLC 220 d 4MATIC | A9 | Automatic | 1993 | Diesel Electric | Mild Hybrid Electric Vehicle (MHEV) | 197 | 145 |  |  |  |  | Euro 6 EB | FALSE | WLTP | 42.8 | 55.4 | 65.7 | 56.5 | 56.5 | 0 | 6.6 | 5.1 | 4.3 | 5 | 5 | 0 | 132 | 0 |  |  |  |  | 38 |  | 11 | 17 | 0.02 |  |  | 68 | 2025-09-12
MERCEDES-BENZ | GLC Coupe Model Year 2026 | GLC 220 d 4MATIC | A9 | Automatic | 1993 | Diesel Electric | Mild Hybrid Electric Vehicle (MHEV) | 197 | 145 |  |  |  |  | Euro 6 EB | FALSE | WLTP | 38.2 | 49.6 | 57.7 | 48.7 | 49.6 | 0 | 7.4 | 5.7 | 4.9 | 5.8 | 5.7 | 0 | 150 | 0 |  |  |  |  | 38 |  | 11 | 17 | 0.02 |  |  | 68 | 2025-09-12
MERCEDES-BENZ | GLC SUV Model Year 2026 | AMG GLC 43 4MATIC | A9 | Automatic | 1991 | Petrol Electric | Mild Hybrid Electric Vehicle (MHEV) | 421 | 310 |  |  |  |  | Euro 6 EB | FALSE | WLTP | 19.2 | 28 | 33.6 | 30.7 | 28.5 | 0 | 14.7 | 10.1 | 8.4 | 9.2 | 9.9 | 0 | 225 | 0 |  |  |  |  | 77 | 8 | 14 |  | 0.09 |  |  | 71 | 2025-09-12
MERCEDES-BENZ | GLC SUV Model Year 2026 | AMG GLC 43 4MATIC | A9 | Automatic | 1991 | Petrol Electric | Mild Hybrid Electric Vehicle (MHEV) | 421 | 310 |  |  |  |  | Euro 6 EB | FALSE | WLTP | 18.3 | 26.2 | 31.7 | 28.5 | 26.9 | 0 | 15.4 | 10.8 | 8.9 | 9.9 | 10.5 | 0 | 239 | 0 |  |  |  |  | 77 | 8 | 14 |  | 0.09 |  |  | 71 | 2025-09-12
MERCEDES-BENZ | GLC SUV Model Year 2026 | AMG GLC 63 S E PERFORMANCE | A9 | Automatic | 1991 | Electricity / Petrol | Plug-in Hybrid Electric Vehicle (PHEV) | 680 | 500 | 10.5 | 59 | 12 |  | Euro 6 EB | FALSE | WLTP | 0 | 0 | 0 | 0 | 0 | 29.1 | 0 | 0 | 0 | 0 | 0 | 9.7 | 0 | 221 | 7 | 12 |  | 12 | 335 | 18 | 3 |  | 0.01 |  |  | 71 | 2025-09-12
MERCEDES-BENZ | GLC SUV Model Year 2026 | AMG GLC 63 S E PERFORMANCE | A9 | Automatic | 1991 | Electricity / Petrol | Plug-in Hybrid Electric Vehicle (PHEV) | 680 | 500 | 10.5 | 59 | 12 |  | Euro 6 EB | FALSE | WLTP | 0 | 0 | 0 | 0 | 0 | 29.1 | 0 | 0 | 0 | 0 | 0 | 9.7 | 0 | 221 | 7 | 12 |  | 12 | 335 | 18 | 3 |  | 0.01 |  |  | 71 | 2025-09-12
MERCEDES-BENZ | GLC SUV Model Year 2026 | GLC 300 4MATIC | A9 | Automatic | 1999 | Petrol Electric | Mild Hybrid Electric Vehicle (MHEV) | 258 | 190 |  |  |  |  | Euro 6 EB | FALSE | WLTP | 27.2 | 40.9 | 47.1 | 39.2 | 39.2 | 0 | 10.4 | 6.9 | 6 | 7.2 | 7.2 | 0 | 163 | 0 |  |  |  |  | 187 | 10 | 16 |  | 0.01 |  |  | 66 | 2025-09-12
MERCEDES-BENZ | GLC SUV Model Year 2026 | GLC 300 4MATIC | A9 | Automatic | 1999 | Petrol Electric | Mild Hybrid Electric Vehicle (MHEV) | 258 | 190 |  |  |  |  | Euro 6 EB | FALSE | WLTP | 25.5 | 37.2 | 42.8 | 34.5 | 35.3 | 0 | 11.1 | 7.6 | 6.6 | 8.2 | 8 | 0 | 181 | 0 |  |  |  |  | 187 | 10 | 16 |  | 0.01 |  |  | 66 | 2025-09-12
MERCEDES-BENZ | GLC SUV Model Year 2026 | GLC 300 d 4MATIC | A9 | Automatic | 1993 | Diesel Electric | Mild Hybrid Electric Vehicle (MHEV) | 269 | 198 |  |  |  |  | Euro 6 EB | FALSE | WLTP | 37.2 | 50.4 | 60.1 | 52.3 | 51.4 | 0 | 7.6 | 5.6 | 4.7 | 5.4 | 5.5 | 0 | 145 | 0 |  |  |  |  | 92 |  | 13 | 21 | 0.27 |  |  | 67 | 2025-09-12
MERCEDES-BENZ | GLC SUV Model Year 2026 | GLC 300 d 4MATIC | A9 | Automatic | 1993 | Diesel Electric | Mild Hybrid Electric Vehicle (MHEV) | 269 | 198 |  |  |  |  | Euro 6 EB | FALSE | WLTP | 34.5 | 47.1 | 53.3 | 44.8 | 45.6 | 0 | 8.2 | 6 | 5.3 | 6.3 | 6.2 | 0 | 162 | 0 |  |  |  |  | 92 |  | 13 | 21 | 0.27 |  |  | 67 | 2025-09-12
MERCEDES-BENZ | GLC SUV Model Year 2026 | GLC 300 de 4MATIC | A9 | Automatic | 1993 | Electricity / Diesel | Plug-in Hybrid Electric Vehicle (PHEV) | 333 | 245 | 3.5 | 178 | 123 |  | Euro 6 EA | FALSE | WLTP | 0 | 0 | 0 | 0 | 0 | 176.6 | 0 | 0 | 0 | 0 | 0 | 1.6 | 0 | 41 | 76 | 123 |  | 127 | 33 |  | 11 | 14 | 0.11 |  |  | 67 | 2025-09-12
MERCEDES-BENZ | GLC SUV Model Year 2026 | GLC 300 de 4MATIC | A9 | Automatic | 1993 | Electricity / Diesel | Plug-in Hybrid Electric Vehicle (PHEV) | 333 | 245 | 3.3 | 191 | 110 |  | Euro 6 EA | FALSE | WLTP | 0 | 0 | 0 | 0 | 0 | 148.7 | 0 | 0 | 0 | 0 | 0 | 1.9 | 0 | 51 | 70 | 112 |  | 117 | 33 |  | 11 | 14 | 0.11 |  |  | 67 | 2025-09-12
MERCEDES-BENZ | GLC SUV Model Year 2026 | GLC 300 e 4MATIC | A9 | Automatic | 1999 | Electricity / Petrol | Plug-in Hybrid Electric Vehicle (PHEV) | 313 | 230 | 3.5 | 178 | 125 |  | Euro 6 EA | FALSE | WLTP | 0 | 0 | 0 | 0 | 0 | 134.5 | 0 | 0 | 0 | 0 | 0 | 2.1 | 0 | 47 | 80 | 128 |  | 133 | 135 | 14 | 10 |  | 0.06 |  |  | 67 | 2025-09-12
MERCEDES-BENZ | GLC SUV Model Year 2026 | GLC 300 e 4MATIC | A9 | Automatic | 1999 | Electricity / Petrol | Plug-in Hybrid Electric Vehicle (PHEV) | 313 | 230 | 3.3 | 190 | 112 |  | Euro 6 EA | FALSE | WLTP | 0 | 0 | 0 | 0 | 0 | 113 | 0 | 0 | 0 | 0 | 0 | 2.5 | 0 | 57 | 72 | 116 |  | 120 | 135 | 14 | 10 |  | 0.06 |  |  | 67 | 2025-09-12
MERCEDES-BENZ | GLC SUV Model Year 2026 | GLC 220 d 4MATIC | A9 | Automatic | 1993 | Diesel Electric | Mild Hybrid Electric Vehicle (MHEV) | 197 | 145 |  |  |  |  | Euro 6 EB | FALSE | WLTP | 43.5 | 55.4 | 64.2 | 54.3 | 55.4 | 0 | 6.5 | 5.1 | 4.4 | 5.2 | 5.1 | 0 | 134 | 0 |  |  |  |  | 38 |  | 11 | 17 | 0.02 |  |  | 68 | 2025-09-12
MERCEDES-BENZ | GLC SUV Model Year 2026 | GLC 220 d 4MATIC | A9 | Automatic | 1993 | Diesel Electric | Mild Hybrid Electric Vehicle (MHEV) | 197 | 145 |  |  |  |  | Euro 6 EB | FALSE | WLTP | 38.7 | 49.6 | 56.5 | 45.6 | 48.7 | 0 | 7.3 | 5.7 | 5 | 6.2 | 5.8 | 0 | 154 | 0 |  |  |  |  | 38 |  | 11 | 17 | 0.02 |  |  | 68 | 2025-09-12
MERCEDES-BENZ | GLE Coupe Model Year 2026 | AMG GLE 53 4MATIC+ | A9 | Automatic | 2999 | Petrol Electric | Mild Hybrid Electric Vehicle (MHEV) | 435 | 320 |  |  |  |  | Euro 6 EB | FALSE | WLTP | 18.8 | 28.5 | 33.2 | 29.1 | 28 | 0 | 15 | 9.9 | 8.5 | 9.7 | 10.1 | 0 | 229 | 0 |  |  |  |  | 238 | 19 | 14 |  | 0.01 |  |  | 71 | 2025-09-12
MERCEDES-BENZ | GLE Coupe Model Year 2026 | AMG GLE 53 4MATIC+ | A9 | Automatic | 2999 | Petrol Electric | Mild Hybrid Electric Vehicle (MHEV) | 435 | 320 |  |  |  |  | Euro 6 EB | FALSE | WLTP | 18.3 | 27.2 | 31.4 | 27.7 | 26.7 | 0 | 15.4 | 10.4 | 9 | 10.2 | 10.6 | 0 | 241 | 0 |  |  |  |  | 238 | 19 | 14 |  | 0.01 |  |  | 71 | 2025-09-12
MERCEDES-BENZ | GLE Coupe Model Year 2026 | AMG GLE 53 HYBRID 4MATIC+ | A9 | Automatic | 2999 | Electricity / Petrol | Plug-in Hybrid Electric Vehicle (PHEV) | 449 | 330 | 2.9 | 213 | 90 |  | Euro 6 EB | FALSE | WLTP | 0 | 0 | 0 | 0 | 0 | 76.4 | 0 | 0 | 0 | 0 | 0 | 3.7 | 0 | 84 | 58 | 93 |  | 97 | 108 | 8 | 6 |  | 0.06 |  |  | 70 | 2025-09-12
MERCEDES-BENZ | GLE Coupe Model Year 2026 | AMG GLE 53 HYBRID 4MATIC+ | A9 | Automatic | 2999 | Electricity / Petrol | Plug-in Hybrid Electric Vehicle (PHEV) | 449 | 330 | 2.9 | 215 | 86 |  | Euro 6 EB | FALSE | WLTP | 0 | 0 | 0 | 0 | 0 | 68.9 | 0 | 0 | 0 | 0 | 0 | 4.1 | 0 | 92 | 55 | 89 |  | 93 | 108 | 8 | 6 |  | 0.06 |  |  | 70 | 2025-09-12
MERCEDES-BENZ | GLE Coupe Model Year 2026 | AMG GLE 63 S 4MATIC+ | A9 | Automatic | 3982 | Petrol Electric | Mild Hybrid Electric Vehicle (MHEV) | 612 | 450 |  |  |  |  | Euro 6 EB | FALSE | WLTP | 14.5 | 22.6 | 26.7 | 25 | 22.8 | 0 | 19.5 | 12.5 | 10.6 | 11.3 | 12.4 | 0 | 281 | 0 |  |  |  |  | 426 | 24 | 20 |  | 0.21 |  |  | 68 | 2025-09-12
MERCEDES-BENZ | GLE Coupe Model Year 2026 | AMG GLE 63 S 4MATIC+ | A9 | Automatic | 3982 | Petrol Electric | Mild Hybrid Electric Vehicle (MHEV) | 612 | 450 |  |  |  |  | Euro 6 EB | FALSE | WLTP | 14.5 | 22.1 | 25.9 | 24.6 | 22.2 | 0 | 19.5 | 12.8 | 10.9 | 11.5 | 12.7 | 0 | 288 | 0 |  |  |  |  | 426 | 24 | 20 |  | 0.21 |  |  | 68 | 2025-09-12
MERCEDES-BENZ | GLE Coupe Model Year 2026 | GLE 300 d 4MATIC | A9 | Automatic | 1993 | Petrol Electric | Mild Hybrid Electric Vehicle (MHEV) | 269 | 198 |  |  |  |  | Euro 6 EB | FALSE | WLTP | 31.7 | 43.5 | 50.4 | 42.2 | 42.8 | 0 | 8.9 | 6.5 | 5.6 | 6.7 | 6.6 | 0 | 173 | 0 |  |  |  |  | 86 |  | 9 | 17 | 0.14 |  |  | 69 | 2025-09-12
MERCEDES-BENZ | GLE Coupe Model Year 2026 | GLE 300 d 4MATIC | A9 | Automatic | 1993 | Petrol Electric | Mild Hybrid Electric Vehicle (MHEV) | 269 | 198 |  |  |  |  | Euro 6 EB | FALSE | WLTP | 30.1 | 38.2 | 43.5 | 35.8 | 37.2 | 0 | 9.4 | 7.4 | 6.5 | 7.9 | 7.6 | 0 | 198 | 0 |  |  |  |  | 86 |  | 9 | 17 | 0.14 |  |  | 69 | 2025-09-12
MERCEDES-BENZ | GLE Coupe Model Year 2026 | GLE 350 de 4MATIC | A9 | Automatic | 1993 | Electricity / Diesel | Plug-in Hybrid Electric Vehicle (PHEV) | 333 | 245 | 3.3 | 189 | 112 |  | Euro 6 EB | FALSE | WLTP | 0 | 0 | 0 | 0 | 0 | 141.3 | 0 | 0 | 0 | 0 | 0 | 2 | 0 | 52 | 72 | 116 |  | 124 | 40 |  | 11 | 14 | 0.14 |  |  | 69 | 2025-09-12
MERCEDES-BENZ | GLE Coupe Model Year 2026 | GLE 350 de 4MATIC | A9 | Automatic | 1993 | Electricity / Diesel | Plug-in Hybrid Electric Vehicle (PHEV) | 333 | 245 | 3 | 207 | 94 |  | Euro 6 EB | FALSE | WLTP | 0 | 0 | 0 | 0 | 0 | 104.6 | 0 | 0 | 0 | 0 | 0 | 2.7 | 0 | 70 | 61 | 98 |  | 106 | 40 |  | 11 | 14 | 0.14 |  |  | 69 | 2025-09-12
MERCEDES-BENZ | GLE Coupe Model Year 2026 | GLE 400 e 4MATIC | A9 | Automatic | 1999 | Electricity / Petrol | Plug-in Hybrid Electric Vehicle (PHEV) | 381 | 280 | 3.3 | 188 | 113 |  | Euro 6 EB | FALSE | WLTP | 0 | 0 | 0 | 0 | 0 | 104.6 | 0 | 0 | 0 | 0 | 0 | 2.7 | 0 | 62 | 72 | 116 |  | 124 | 190 | 8 | 9 |  | 0.08 |  |  | 69 | 2025-09-12
MERCEDES-BENZ | GLE Coupe Model Year 2026 | GLE 400 e 4MATIC | A9 | Automatic | 1999 | Electricity / Petrol | Plug-in Hybrid Electric Vehicle (PHEV) | 381 | 280 | 3 | 207 | 94 |  | Euro 6 EB | FALSE | WLTP | 0 | 0 | 0 | 0 | 0 | 78.5 | 0 | 0 | 0 | 0 | 0 | 3.6 | 0 | 82 | 62 | 99 |  | 109 | 190 | 8 | 9 |  | 0.08 |  |  | 69 | 2025-09-12
MERCEDES-BENZ | GLE Coupe Model Year 2026 | GLE 450 d 4MATIC | A9 | Automatic | 2989 | Petrol Electric | Mild Hybrid Electric Vehicle (MHEV) | 367 | 270 |  |  |  |  | Euro 6 EB | FALSE | WLTP | 25.5 | 37.7 | 48.7 | 40.9 | 38.7 | 0 | 11.1 | 7.5 | 5.8 | 6.9 | 7.3 | 0 | 190 | 0 |  |  |  |  | 92 |  | 8 | 23 | 1.37 |  |  | 69 | 2025-09-12
MERCEDES-BENZ | GLE Coupe Model Year 2026 | GLE 450 d 4MATIC | A9 | Automatic | 2989 | Petrol Electric | Mild Hybrid Electric Vehicle (MHEV) | 367 | 270 |  |  |  |  | Euro 6 EB | FALSE | WLTP | 23.5 | 34.5 | 41.5 | 33.6 | 34 | 0 | 12 | 8.2 | 6.8 | 8.4 | 8.3 | 0 | 218 | 0 |  |  |  |  | 92 |  | 8 | 23 | 1.37 |  |  | 69 | 2025-09-12
MERCEDES-BENZ | GLE Estate Model Year 2026 | AMG GLE 53 4MATIC+ | A9 | Automatic | 2999 | Petrol Electric | Mild Hybrid Electric Vehicle (MHEV) | 435 | 320 |  |  |  |  | Euro 6 EB | FALSE | WLTP | 18.8 | 28.3 | 32.8 | 28.5 | 27.7 | 0 | 15 | 10 | 8.6 | 9.9 | 10.2 | 0 | 232 | 0 |  |  |  |  | 238 | 19 | 14 |  | 0.01 |  |  | 71 | 2025-09-12
MERCEDES-BENZ | GLE Estate Model Year 2026 | AMG GLE 53 4MATIC+ | A9 | Automatic | 2999 | Petrol Electric | Mild Hybrid Electric Vehicle (MHEV) | 435 | 320 |  |  |  |  | Euro 6 EB | FALSE | WLTP | 18 | 26.2 | 30.4 | 26.2 | 25.7 | 0 | 15.7 | 10.8 | 9.3 | 10.8 | 11 | 0 | 250 | 0 |  |  |  |  | 238 | 19 | 14 |  | 0.01 |  |  | 71 | 2025-09-12
MERCEDES-BENZ | GLE Estate Model Year 2026 | AMG GLE 53 HYBRID 4MATIC+ | A9 | Automatic | 2999 | Electricity / Petrol | Plug-in Hybrid Electric Vehicle (PHEV) | 449 | 330 | 2.9 | 216 | 87 |  | Euro 6 EB | FALSE | WLTP | 0 | 0 | 0 | 0 | 0 | 72.4 | 0 | 0 | 0 | 0 | 0 | 3.9 | 0 | 89 | 56 | 90 |  | 95 | 108 | 8 | 8 |  | 0.06 |  |  | 70 | 2025-09-12
MERCEDES-BENZ | GLE Estate Model Year 2026 | AMG GLE 53 HYBRID 4MATIC+ | A9 | Automatic | 2999 | Electricity / Petrol | Plug-in Hybrid Electric Vehicle (PHEV) | 449 | 330 | 2.8 | 220 | 83 |  | Euro 6 EB | FALSE | WLTP | 0 | 0 | 0 | 0 | 0 | 64.2 | 0 | 0 | 0 | 0 | 0 | 4.4 | 0 | 100 | 53 | 85 |  | 90 | 108 | 8 | 8 |  | 0.06 |  |  | 70 | 2025-09-12
MERCEDES-BENZ | GLE Estate Model Year 2026 | AMG GLE 63 S 4MATIC+ | A9 | Automatic | 3982 | Petrol Electric | Mild Hybrid Electric Vehicle (MHEV) | 612 | 450 |  |  |  |  | Euro 6 EB | FALSE | WLTP | 14.5 | 22.6 | 26.7 | 24.8 | 22.6 | 0 | 19.5 | 12.5 | 10.6 | 11.4 | 12.5 | 0 | 283 | 0 |  |  |  |  | 426 | 24 | 20 |  | 0.21 |  |  | 68 | 2025-09-12
MERCEDES-BENZ | GLE Estate Model Year 2026 | AMG GLE 63 S 4MATIC+ | A9 | Automatic | 3982 | Petrol Electric | Mild Hybrid Electric Vehicle (MHEV) | 612 | 450 |  |  |  |  | Euro 6 EB | FALSE | WLTP | 14.5 | 21.9 | 25.5 | 23.9 | 22.1 | 0 | 19.5 | 12.9 | 11.1 | 11.8 | 12.8 | 0 | 291 | 0 |  |  |  |  | 426 | 24 | 20 |  | 0.21 |  |  | 68 | 2025-09-12
MERCEDES-BENZ | GLE Estate Model Year 2026 | GLE 300 d 4MATIC | A9 | Automatic | 1993 | Diesel Electric | Mild Hybrid Electric Vehicle (MHEV) | 269 | 198 |  |  |  |  | Euro 6 EB | FALSE | WLTP | 32.1 | 43.5 | 49.6 | 40.9 | 42.2 | 0 | 8.8 | 6.5 | 5.7 | 6.9 | 6.7 | 0 | 175 | 0 |  |  |  |  | 86 |  | 9 | 17 | 0.14 |  |  | 69 | 2025-09-12
MERCEDES-BENZ | GLE Estate Model Year 2026 | GLE 300 d 4MATIC | A9 | Automatic | 1993 | Diesel Electric | Mild Hybrid Electric Vehicle (MHEV) | 269 | 198 |  |  |  |  | Euro 6 EB | FALSE | WLTP | 29.4 | 37.2 | 41.5 | 34.5 | 36.2 | 0 | 9.6 | 7.6 | 6.8 | 8.2 | 7.8 | 0 | 205 | 0 |  |  |  |  | 86 |  | 9 | 17 | 0.14 |  |  | 69 | 2025-09-12
MERCEDES-BENZ | GLE Estate Model Year 2026 | GLE 350 de 4MATIC | A9 | Automatic | 1993 | Electricity / Diesel | Plug-in Hybrid Electric Vehicle (PHEV) | 333 | 245 | 3.3 | 191 | 110 |  | Euro 6 EB | FALSE | WLTP | 0 | 0 | 0 | 0 | 0 | 134.5 | 0 | 0 | 0 | 0 | 0 | 2.1 | 0 | 54 | 71 | 114 |  | 123 | 40 |  | 11 | 14 | 0.14 |  |  | 69 | 2025-09-12
MERCEDES-BENZ | GLE Estate Model Year 2026 | GLE 350 de 4MATIC | A9 | Automatic | 1993 | Electricity / Diesel | Plug-in Hybrid Electric Vehicle (PHEV) | 333 | 245 | 2.9 | 213 | 90 |  | Euro 6 EB | FALSE | WLTP | 0 | 0 | 0 | 0 | 0 | 97.4 | 0 | 0 | 0 | 0 | 0 | 2.9 | 0 | 75 | 58 | 94 |  | 104 | 40 |  | 11 | 14 | 0.14 |  |  | 69 | 2025-09-12
MERCEDES-BENZ | GLE Estate Model Year 2026 | GLE 400 e 4MATIC | A9 | Automatic | 1999 | Electricity / Petrol | Plug-in Hybrid Electric Vehicle (PHEV) | 381 | 280 | 3.3 | 190 | 112 |  | Euro 6 EB | FALSE | WLTP | 0 | 0 | 0 | 0 | 0 | 100.9 | 0 | 0 | 0 | 0 | 0 | 2.8 | 0 | 63 | 71 | 114 |  | 125 | 190 | 8 | 9 |  | 0.08 |  |  | 69 | 2025-09-12
MERCEDES-BENZ | GLE Estate Model Year 2026 | GLE 400 e 4MATIC | A9 | Automatic | 1999 | Electricity / Petrol | Plug-in Hybrid Electric Vehicle (PHEV) | 381 | 280 | 2.9 | 211 | 89 |  | Euro 6 EB | FALSE | WLTP | 0 | 0 | 0 | 0 | 0 | 74.3 | 0 | 0 | 0 | 0 | 0 | 3.8 | 0 | 87 | 60 | 96 |  | 108 | 190 | 8 | 9 |  | 0.08 |  |  | 69 | 2025-09-12
MERCEDES-BENZ | GLE Estate Model Year 2026 | GLE 450 4MATIC | A9 | Automatic | 2999 | Petrol Electric | Mild Hybrid Electric Vehicle (MHEV) | 381 | 280 |  |  |  |  | Euro 6 EB | FALSE | WLTP | 19.2 | 30.4 | 36.2 | 31 | 29.7 | 0 | 14.7 | 9.3 | 7.8 | 9.1 | 9.5 | 0 | 216 | 0 |  |  |  |  | 229 | 15 | 15 |  | 0.15 |  |  | 67 | 2025-09-12
MERCEDES-BENZ | GLE Estate Model Year 2026 | GLE 450 4MATIC | A9 | Automatic | 2999 | Petrol Electric | Mild Hybrid Electric Vehicle (MHEV) | 381 | 280 |  |  |  |  | Euro 6 EB | FALSE | WLTP | 17.9 | 26.2 | 30.4 | 25.9 | 25.7 | 0 | 15.8 | 10.8 | 9.3 | 10.9 | 11 | 0 | 251 | 0 |  |  |  |  | 229 | 15 | 15 |  | 0.15 |  |  | 67 | 2025-09-12
MERCEDES-BENZ | GLE Estate Model Year 2026 | GLE 450 d 4MATIC | A9 | Automatic | 2989 | Diesel Electric | Mild Hybrid Electric Vehicle (MHEV) | 367 | 270 |  |  |  |  | Euro 6 EB | FALSE | WLTP | 25.5 | 37.7 | 47.9 | 39.2 | 38.7 | 0 | 11.1 | 7.5 | 5.9 | 7.2 | 7.3 | 0 | 192 | 0 |  |  |  |  | 97 |  | 8 | 23 | 1.37 |  |  | 69 | 2025-09-12
MERCEDES-BENZ | GLE Estate Model Year 2026 | GLE 450 d 4MATIC | A9 | Automatic | 2989 | Diesel Electric | Mild Hybrid Electric Vehicle (MHEV) | 367 | 270 |  |  |  |  | Euro 6 EB | FALSE | WLTP | 23.2 | 33.6 | 40.4 | 32.5 | 32.8 | 0 | 12.2 | 8.4 | 7 | 8.7 | 8.6 | 0 | 225 | 0 |  |  |  |  | 97 |  | 8 | 23 | 1.37 |  |  | 69 | 2025-09-12
MERCEDES-BENZ | GLS Model Year 2026 | AMG GLS 63 4MATIC+ | A9 | Automatic | 3982 | Petrol Electric | Mild Hybrid Electric Vehicle (MHEV) | 612 | 450 |  |  |  |  | Euro 6 EB | FALSE | WLTP | 13.3 | 20.8 | 25.2 | 23.7 | 21.2 | 0 | 21.2 | 13.6 | 11.2 | 11.9 | 13.3 | 0 | 300 | 0 |  |  |  |  | 579 | 18 | 18 |  | 0.03 |  |  | 71 | 2025-09-12
MERCEDES-BENZ | GLS Model Year 2026 | AMG GLS 63 4MATIC+ | A9 | Automatic | 3982 | Petrol Electric | Mild Hybrid Electric Vehicle (MHEV) | 612 | 450 |  |  |  |  | Euro 6 EB | FALSE | WLTP | 13.5 | 20.5 | 24.4 | 23.2 | 20.9 | 0 | 20.9 | 13.8 | 11.6 | 12.2 | 13.5 | 0 | 306 | 0 |  |  |  |  | 579 | 18 | 18 |  | 0.03 |  |  | 71 | 2025-09-12
MERCEDES-BENZ | GLS Model Year 2026 | GLS 450 4MATIC | A9 | Automatic | 2999 | Petrol Electric | Mild Hybrid Electric Vehicle (MHEV) | 381 | 280 |  |  |  |  | Euro 6 EB | FALSE | WLTP | 18.5 | 29.1 | 34.5 | 29.4 | 28.3 | 0 | 15.3 | 9.7 | 8.2 | 9.6 | 10 | 0 | 227 | 0 |  |  |  |  | 229 | 15 | 15 |  | 0.15 |  |  | 68 | 2025-09-12
MERCEDES-BENZ | GLS Model Year 2026 | GLS 450 4MATIC | A9 | Automatic | 2999 | Petrol Electric | Mild Hybrid Electric Vehicle (MHEV) | 381 | 280 |  |  |  |  | Euro 6 EB | FALSE | WLTP | 17.9 | 26.2 | 30.4 | 25.9 | 25.7 | 0 | 15.8 | 10.8 | 9.3 | 10.9 | 11 | 0 | 252 | 0 |  |  |  |  | 229 | 15 | 15 |  | 0.15 |  |  | 68 | 2025-09-12
MERCEDES-BENZ | GLS Model Year 2026 | GLS 450 d 4MATIC | A9 | Automatic | 2989 | Diesel Electric | Mild Hybrid Electric Vehicle (MHEV) | 367 | 270 |  |  |  |  | Euro 6 EB | FALSE | WLTP | 25.5 | 35.8 | 45.6 | 37.2 | 36.7 | 0 | 11.1 | 7.9 | 6.2 | 7.6 | 7.7 | 0 | 201 | 0 |  |  |  |  | 106 |  | 9 | 25 | 1.36 |  |  | 69 | 2025-09-12
MERCEDES-BENZ | GLS Model Year 2026 | GLS 450 d 4MATIC | A9 | Automatic | 2989 | Diesel Electric | Mild Hybrid Electric Vehicle (MHEV) | 367 | 270 |  |  |  |  | Euro 6 EB | FALSE | WLTP | 21.6 | 33.2 | 39.8 | 32.5 | 32.5 | 0 | 13.1 | 8.5 | 7.1 | 8.7 | 8.7 | 0 | 229 | 0 |  |  |  |  | 106 |  | 9 | 25 | 1.36 |  |  | 69 | 2025-09-12
MERCEDES-BENZ | GLS Model Year 2026 | Maybach GLS 600 | A9 | Automatic | 3982 | Petrol Electric | Mild Hybrid Electric Vehicle (MHEV) | 557 | 410 |  |  |  |  | Euro 6 EB | FALSE | WLTP | 12.8 | 20.5 | 24.4 | 22.8 | 20.6 | 0 | 22 | 13.8 | 11.6 | 12.4 | 13.7 | 0 | 310 | 0 |  |  |  |  | 623 | 19 | 21 |  | 0.07 |  |  | 70 | 2025-09-12
MERCEDES-BENZ | GLS Model Year 2026 | Maybach GLS 600 | A9 | Automatic | 3982 | Petrol Electric | Mild Hybrid Electric Vehicle (MHEV) | 557 | 410 |  |  |  |  | Euro 6 EB | FALSE | WLTP | 12.8 | 19.8 | 23.9 | 22.6 | 20.2 | 0 | 22.1 | 14.3 | 11.8 | 12.5 | 14 | 0 | 316 | 0 |  |  |  |  | 623 | 19 | 21 |  | 0.07 |  |  | 70 | 2025-09-12
MERCEDES-BENZ | S-Class Saloon Model Year 2026 | AMG S 63 E Performance | A9 | Automatic | 3982 | Electricity / Petrol | Plug-in Hybrid Electric Vehicle (PHEV) | 802 | 590 | 5.6 | 111 | 31 |  | Euro 6 EB | FALSE | WLTP | 0 | 0 | 0 | 0 | 0 | 35.8 | 0 | 0 | 0 | 0 | 0 | 7.9 | 0 | 179 | 19 | 31 |  | 31 | 288 | 14 | 4 |  | 0.05 |  |  | 70 | 2025-09-12
MERCEDES-BENZ | S-Class Saloon Model Year 2026 | AMG S 63 E Performance | A9 | Automatic | 3982 | Electricity / Petrol | Plug-in Hybrid Electric Vehicle (PHEV) | 802 | 590 | 5.6 | 111 | 31 |  | Euro 6 EB | FALSE | WLTP | 0 | 0 | 0 | 0 | 0 | 35.8 | 0 | 0 | 0 | 0 | 0 | 7.9 | 0 | 179 | 19 | 31 |  | 31 | 288 | 14 | 4 |  | 0.05 |  |  | 70 | 2025-09-12
MERCEDES-BENZ | S-Class Saloon Model Year 2026 | Maybach S 580 | A9 | Automatic | 3982 | Petrol Electric | Mild Hybrid Electric Vehicle (MHEV) | 503 | 370 |  |  |  |  | Euro 6 EB | FALSE | WLTP | 16.1 | 25.2 | 33.2 | 32.8 | 27.4 | 0 | 17.5 | 11.2 | 8.5 | 8.6 | 10.3 | 0 | 233 | 0 |  |  |  |  | 223 | 26 | 14 |  | 0.05 |  |  | 70 | 2025-09-12
MERCEDES-BENZ | S-Class Saloon Model Year 2026 | Maybach S 580 | A9 | Automatic | 3982 | Petrol Electric | Mild Hybrid Electric Vehicle (MHEV) | 503 | 370 |  |  |  |  | Euro 6 EB | FALSE | WLTP | 15.5 | 23 | 29.4 | 29.4 | 25 | 0 | 18.2 | 12.3 | 9.6 | 9.6 | 11.3 | 0 | 256 | 0 |  |  |  |  | 223 | 26 | 14 |  | 0.05 |  |  | 70 | 2025-09-12
MERCEDES-BENZ | S-Class Saloon Model Year 2026 | Maybach S 580 e | A9 | Automatic | 2999 | Electricity / Petrol | Plug-in Hybrid Electric Vehicle (PHEV) | 510 | 375 | 3.6 | 175 | 97 |  | Euro 6 EA | FALSE | WLTP | 0 | 0 | 0 | 0 | 0 | 97.4 | 0 | 0 | 0 | 0 | 0 | 2.9 | 0 | 66 | 63 | 102 |  | 99 | 258 | 6 | 4 |  | 0.12 |  |  | 67 | 2025-09-12
MERCEDES-BENZ | S-Class Saloon Model Year 2026 | Maybach S 580 e | A9 | Automatic | 2999 | Electricity / Petrol | Plug-in Hybrid Electric Vehicle (PHEV) | 510 | 375 | 3.4 | 184 | 88 |  | Euro 6 EA | FALSE | WLTP | 0 | 0 | 0 | 0 | 0 | 83.1 | 0 | 0 | 0 | 0 | 0 | 3.4 | 0 | 78 | 57 | 91 |  | 89 | 258 | 6 | 4 |  | 0.12 |  |  | 67 | 2025-09-12
MERCEDES-BENZ | S-Class Saloon Model Year 2026 | Maybach S 680 | A9 | Automatic | 5980 | Petrol | Internal Combustion Engine (ICE) | 612 | 450 |  |  |  |  | Euro 6 EB | FALSE | WLTP | 12.1 | 19.6 | 25.5 | 26.9 | 21.4 | 0 | 23.4 | 14.4 | 11.1 | 10.5 | 13.2 | 0 | 300 | 0 |  |  |  |  | 352 | 24 | 18 |  |  |  |  | 67 | 2025-09-12
MERCEDES-BENZ | S-Class Saloon Model Year 2026 | Maybach S 680 | A9 | Automatic | 5980 | Petrol | Internal Combustion Engine (ICE) | 612 | 450 |  |  |  |  | Euro 6 EB | FALSE | WLTP | 11.7 | 18.3 | 23.5 | 24.4 | 20 | 0 | 24.1 | 15.4 | 12 | 11.6 | 14.1 | 0 | 322 | 0 |  |  |  |  | 352 | 24 | 18 |  |  |  |  | 67 | 2025-09-12
MERCEDES-BENZ | S-Class Saloon Model Year 2026 | S 350 d L Saloon | A9 | Automatic | 2989 | Diesel Electric | Mild Hybrid Electric Vehicle (MHEV) | 313 | 230 |  |  |  |  | Euro 6 EB | FALSE | WLTP | 28.5 | 42.8 | 60.1 | 56.5 | 47.9 | 0 | 9.9 | 6.6 | 4.7 | 5 | 5.9 | 0 | 155 | 0 |  |  |  |  | 75 |  | 12 | 28 | 1 |  |  | 67 | 2025-09-12
MERCEDES-BENZ | S-Class Saloon Model Year 2026 | S 350 d L Saloon | A9 | Automatic | 2989 | Diesel Electric | Mild Hybrid Electric Vehicle (MHEV) | 313 | 230 |  |  |  |  | Euro 6 EB | FALSE | WLTP | 25.7 | 38.2 | 51.4 | 46.3 | 41.5 | 0 | 11 | 7.4 | 5.5 | 6.1 | 6.8 | 0 | 179 | 0 |  |  |  |  | 75 |  | 12 | 28 | 1 |  |  | 67 | 2025-09-12
MERCEDES-BENZ | S-Class Saloon Model Year 2026 | S 350 d Saloon | A9 | Automatic | 2989 | Diesel Electric | Mild Hybrid Electric Vehicle (MHEV) | 313 | 230 |  |  |  |  | Euro 6 EB | FALSE | WLTP | 28.8 | 42.8 | 60.1 | 57.7 | 47.9 | 0 | 9.8 | 6.6 | 4.7 | 4.9 | 5.9 | 0 | 154 | 0 |  |  |  |  | 75 |  | 12 | 28 | 1 |  |  | 67 | 2025-09-12
MERCEDES-BENZ | S-Class Saloon Model Year 2026 | S 350 d Saloon | A9 | Automatic | 2989 | Diesel Electric | Mild Hybrid Electric Vehicle (MHEV) | 313 | 230 |  |  |  |  | Euro 6 EB | FALSE | WLTP | 25.9 | 38.7 | 51.4 | 47.1 | 41.5 | 0 | 10.9 | 7.3 | 5.5 | 6 | 6.8 | 0 | 177 | 0 |  |  |  |  | 75 |  | 12 | 28 | 1 |  |  | 67 | 2025-09-12
MERCEDES-BENZ | S-Class Saloon Model Year 2026 | S 450 d L 4MATIC Saloon | A9 | Automatic | 2989 | Diesel Electric | Mild Hybrid Electric Vehicle (MHEV) | 367 | 270 |  |  |  |  | Euro 6 EB | FALSE | WLTP | 27.2 | 42.2 | 56.5 | 52.3 | 45.6 | 0 | 10.4 | 6.7 | 5 | 5.4 | 6.2 | 0 | 163 | 0 |  |  |  |  | 88 |  | 9 | 25 | 1.28 |  |  | 67 | 2025-09-12
MERCEDES-BENZ | S-Class Saloon Model Year 2026 | S 450 d L 4MATIC Saloon | A9 | Automatic | 2989 | Diesel Electric | Mild Hybrid Electric Vehicle (MHEV) | 367 | 270 |  |  |  |  | Euro 6 EB | FALSE | WLTP | 24.1 | 37.7 | 49.6 | 45.6 | 39.8 | 0 | 11.7 | 7.5 | 5.7 | 6.2 | 7.1 | 0 | 186 | 0 |  |  |  |  | 88 |  | 9 | 25 | 1.28 |  |  | 67 | 2025-09-12
MERCEDES-BENZ | S-Class Saloon Model Year 2026 | S 450 e L Saloon | A9 | Automatic | 2999 | Electricity / Petrol | Plug-in Hybrid Electric Vehicle (PHEV) | 408 | 300 | 3.6 | 172 | 107 |  | Euro 6 EA | FALSE | WLTP | 0 | 0 | 0 | 0 | 0 | 122.8 | 0 | 0 | 0 | 0 | 0 | 2.3 | 0 | 52 | 73 | 117 |  | 114 | 246 | 9 | 5 |  | 0.12 |  |  | 68 | 2025-09-12
MERCEDES-BENZ | S-Class Saloon Model Year 2026 | S 450 e L Saloon | A9 | Automatic | 2999 | Electricity / Petrol | Plug-in Hybrid Electric Vehicle (PHEV) | 408 | 300 | 3.5 | 180 | 92 |  | Euro 6 EA | FALSE | WLTP | 0 | 0 | 0 | 0 | 0 | 91.1 | 0 | 0 | 0 | 0 | 0 | 3.1 | 0 | 71 | 60 | 96 |  | 93 | 246 | 9 | 5 |  | 0.12 |  |  | 68 | 2025-09-12
MERCEDES-BENZ | S-Class Saloon Model Year 2026 | S 500 4MATIC Saloon | A9 | Automatic | 2999 | Petrol Electric | Mild Hybrid Electric Vehicle (MHEV) | 449 | 330 |  |  |  |  | Euro 6 EA | FALSE | WLTP | 19.6 | 33.6 | 42.2 | 40.4 | 34.5 | 0 | 14.4 | 8.4 | 6.7 | 7 | 8.2 | 0 | 186 | 0 |  |  |  |  | 186 | 14 | 12 |  | 0.02 |  |  | 67 | 2025-09-12
MERCEDES-BENZ | S-Class Saloon Model Year 2026 | S 500 4MATIC Saloon | A9 | Automatic | 2999 | Petrol Electric | Mild Hybrid Electric Vehicle (MHEV) | 449 | 330 |  |  |  |  | Euro 6 EA | FALSE | WLTP | 18.2 | 30.4 | 36.7 | 35.8 | 30.7 | 0 | 15.5 | 9.3 | 7.7 | 7.9 | 9.2 | 0 | 209 | 0 |  |  |  |  | 186 | 14 | 12 |  | 0.02 |  |  | 67 | 2025-09-12
MERCEDES-BENZ | S-Class Saloon Model Year 2026 | S 500 L 4MATIC Saloon | A9 | Automatic | 2999 | Petrol Electric | Mild Hybrid Electric Vehicle (MHEV) | 449 | 330 |  |  |  |  | Euro 6 EA | FALSE | WLTP | 19.6 | 33.6 | 42.2 | 40.4 | 34.5 | 0 | 14.4 | 8.4 | 6.7 | 7 | 8.2 | 0 | 187 | 0 |  |  |  |  | 186 | 14 | 12 |  | 0.02 |  |  | 67 | 2025-09-12
MERCEDES-BENZ | S-Class Saloon Model Year 2026 | S 500 L 4MATIC Saloon | A9 | Automatic | 2999 | Petrol Electric | Mild Hybrid Electric Vehicle (MHEV) | 449 | 330 |  |  |  |  | Euro 6 EA | FALSE | WLTP | 18.2 | 30.1 | 36.7 | 35.3 | 30.7 | 0 | 15.5 | 9.4 | 7.7 | 8 | 9.2 | 0 | 210 | 0 |  |  |  |  | 186 | 14 | 12 |  | 0.02 |  |  | 67 | 2025-09-12
MERCEDES-BENZ | S-Class Saloon Model Year 2026 | S 580 e L 4MATIC Saloon | A9 | Automatic | 2999 | Electricity / Petrol | Plug-in Hybrid Electric Vehicle (PHEV) | 510 | 375 | 3.7 | 167 | 102 |  | Euro 6 EA | FALSE | WLTP | 0 | 0 | 0 | 0 | 0 | 108.7 | 0 | 0 | 0 | 0 | 0 | 2.6 | 0 | 59 | 66 | 106 |  | 104 | 258 | 6 | 4 |  | 0.12 |  |  | 68 | 2025-09-12
MERCEDES-BENZ | S-Class Saloon Model Year 2026 | S 580 e L 4MATIC Saloon | A9 | Automatic | 2999 | Electricity / Petrol | Plug-in Hybrid Electric Vehicle (PHEV) | 510 | 375 | 3.4 | 184 | 89 |  | Euro 6 EA | FALSE | WLTP | 0 | 0 | 0 | 0 | 0 | 85.6 | 0 | 0 | 0 | 0 | 0 | 3.3 | 0 | 76 | 58 | 93 |  | 90 | 258 | 6 | 4 |  | 0.12 |  |  | 68 | 2025-09-12
MERCEDES-BENZ | SL Model Year 2026 | Maybach SL 680 Monogram Series | A9 | Automatic | 3982 | Petrol | Internal Combustion Engine (ICE) | 585 | 430 |  |  |  |  | Euro 6 EA | FALSE | WLTP | 12.3 | 19.8 | 24.4 | 24.6 | 20.8 | 0 | 22.9 | 14.3 | 11.6 | 11.5 | 13.6 | 0 | 309 | 0 |  |  |  |  | 249 | 18 | 9 |  |  |  |  | 69 | 2025-09-12
MERCEDES-BENZ | SL Model Year 2026 | Maybach SL 680 Monogram Series | A9 | Automatic | 3982 | Petrol | Internal Combustion Engine (ICE) | 585 | 430 |  |  |  |  | Euro 6 EA | FALSE | WLTP | 12.3 | 19.8 | 24.4 | 24.6 | 20.8 | 0 | 22.9 | 14.3 | 11.6 | 11.5 | 13.6 | 0 | 309 | 0 |  |  |  |  | 249 | 18 | 9 |  |  |  |  | 69 | 2025-09-12
MERCEDES-BENZ | SL Model Year 2026 | AMG SL 43 | A9 | Automatic | 1991 | Petrol Electric | Mild Hybrid Electric Vehicle (MHEV) | 421 | 310 |  |  |  |  | Euro 6 EA | FALSE | WLTP | 19.8 | 30.7 | 37.2 | 34.9 | 31.4 | 0 | 14.3 | 9.2 | 7.6 | 8.1 | 9 | 0 | 205 | 0 |  |  |  |  | 57 | 9 | 9 |  | 0.11 |  |  | 71 | 2025-09-12
MERCEDES-BENZ | SL Model Year 2026 | AMG SL 43 | A9 | Automatic | 1991 | Petrol Electric | Mild Hybrid Electric Vehicle (MHEV) | 421 | 310 |  |  |  |  | Euro 6 EA | FALSE | WLTP | 19.2 | 29.1 | 34.9 | 32.5 | 29.7 | 0 | 14.7 | 9.7 | 8.1 | 8.7 | 9.5 | 0 | 216 | 0 |  |  |  |  | 57 | 9 | 9 |  | 0.11 |  |  | 71 | 2025-09-12
MERCEDES-BENZ | SL Model Year 2026 | AMG SL 55 4MATIC+ | A9 | Automatic | 3982 | Petrol | Internal Combustion Engine (ICE) | 476 | 350 |  |  |  |  | Euro 6 EA | FALSE | WLTP | 12.4 | 20.8 | 25.9 | 27.2 | 21.9 | 0 | 22.8 | 13.6 | 10.9 | 10.4 | 12.9 | 0 | 293 | 0 |  |  |  |  | 311 | 18 | 15 |  | 0.51 |  |  | 71 | 2025-09-12
MERCEDES-BENZ | SL Model Year 2026 | AMG SL 55 4MATIC+ | A9 | Automatic | 3982 | Petrol | Internal Combustion Engine (ICE) | 476 | 350 |  |  |  |  | Euro 6 EA | FALSE | WLTP | 12.1 | 19.9 | 24.8 | 25.7 | 21.1 | 0 | 23.3 | 14.2 | 11.4 | 11 | 13.4 | 0 | 306 | 0 |  |  |  |  | 311 | 18 | 15 |  | 0.51 |  |  | 71 | 2025-09-12
MERCEDES-BENZ | SL Model Year 2026 | AMG SL 63 4MATIC+ | A9 | Automatic | 3982 | Petrol | Internal Combustion Engine (ICE) | 585 | 430 |  |  |  |  | Euro 6 EA | FALSE | WLTP | 12.3 | 20.5 | 25.5 | 26.9 | 21.7 | 0 | 23 | 13.8 | 11.1 | 10.5 | 13 | 0 | 296 | 0 |  |  |  |  | 311 | 18 | 15 |  | 0.51 |  |  | 71 | 2025-09-12
MERCEDES-BENZ | SL Model Year 2026 | AMG SL 63 4MATIC+ | A9 | Automatic | 3982 | Petrol | Internal Combustion Engine (ICE) | 585 | 430 |  |  |  |  | Euro 6 EA | FALSE | WLTP | 12.1 | 19.9 | 24.8 | 25.7 | 21.1 | 0 | 23.3 | 14.2 | 11.4 | 11 | 13.4 | 0 | 305 | 0 |  |  |  |  | 311 | 18 | 15 |  | 0.51 |  |  | 71 | 2025-09-12
MERCEDES-BENZ | SL Model Year 2026 | AMG SL 63 S E Performance | A9 | Automatic | 3982 | Electricity / Petrol | Plug-in Hybrid Electric Vehicle (PHEV) | 612 | 450 | 12 | 52 | 12 |  | Euro 6 EA | FALSE | WLTP | 0 | 0 | 0 | 0 | 0 | 28.3 | 0 | 0 | 0 | 0 | 0 | 10 | 0 | 228 | 7 | 12 |  | 12 | 244 | 11 | 7 |  | 0.01 |  |  | 71 | 2025-09-12
MERCEDES-BENZ | SL Model Year 2026 | AMG SL 63 S E Performance | A9 | Automatic | 3982 | Electricity / Petrol | Plug-in Hybrid Electric Vehicle (PHEV) | 612 | 450 | 12 | 52 | 12 |  | Euro 6 EA | FALSE | WLTP | 0 | 0 | 0 | 0 | 0 | 28.3 | 0 | 0 | 0 | 0 | 0 | 10 | 0 | 228 | 7 | 12 |  | 12 | 244 | 11 | 7 |  | 0.01 |  |  | 71 | 2025-09-12
MERCEDES-BENZ | V-Class Model Year 2026 | V 220 d Premium Extra-Long | A9 | Automatic | 1950 | Diesel | Internal Combustion Engine (ICE) | 161 | 120 |  |  |  |  | Euro 6 EA | FALSE | WLTP | 31 | 37.7 | 44.8 | 37.7 | 38.2 | 0 | 9.1 | 7.5 | 6.3 | 7.5 | 7.4 | 0 | 193 | 0 |  |  |  |  | 14 |  | 28 | 32 | 0.17 |  |  | 77 | 2025-09-12
MERCEDES-BENZ | V-Class Model Year 2026 | V 220 d Premium Extra-Long | A9 | Automatic | 1950 | Diesel | Internal Combustion Engine (ICE) | 161 | 120 |  |  |  |  | Euro 6 EA | FALSE | WLTP | 31 | 37.7 | 44.8 | 37.7 | 38.2 | 0 | 9.1 | 7.5 | 6.3 | 7.5 | 7.4 | 0 | 193 | 0 |  |  |  |  | 14 |  | 28 | 32 | 0.17 |  |  | 77 | 2025-09-12
MERCEDES-BENZ | V-Class Model Year 2026 | V 220 d Premium Long | A9 | Automatic | 1950 | Diesel | Internal Combustion Engine (ICE) | 161 | 120 |  |  |  |  | Euro 6 EA | FALSE | WLTP | 31.4 | 38.2 | 44.8 | 37.7 | 38.7 | 0 | 9 | 7.4 | 6.3 | 7.5 | 7.3 | 0 | 192 | 0 |  |  |  |  | 14 |  | 28 | 32 | 0.17 |  |  | 77 | 2025-09-12
MERCEDES-BENZ | V-Class Model Year 2026 | V 220 d Premium Long | A9 | Automatic | 1950 | Diesel | Internal Combustion Engine (ICE) | 161 | 120 |  |  |  |  | Euro 6 EA | FALSE | WLTP | 31.4 | 38.2 | 44.8 | 37.7 | 38.7 | 0 | 9 | 7.4 | 6.3 | 7.5 | 7.3 | 0 | 192 | 0 |  |  |  |  | 14 |  | 28 | 32 | 0.17 |  |  | 77 | 2025-09-12
MERCEDES-BENZ | V-Class Model Year 2026 | V 300 d Marco Polo | A9 | Automatic | 1950 | Diesel | Internal Combustion Engine (ICE) | 233 | 174 |  |  |  |  | Euro 6 EA | FALSE | WLTP | 27.2 | 35.3 | 41.5 | 35.8 | 35.8 | 0 | 10.4 | 8 | 6.8 | 7.9 | 7.9 | 0 | 207 | 0 |  |  |  |  | 150 |  | 24 | 41 | 0.27 |  |  | 74 | 2025-09-12
MERCEDES-BENZ | V-Class Model Year 2026 | V 300 d Marco Polo | A9 | Automatic | 1950 | Diesel | Internal Combustion Engine (ICE) | 233 | 174 |  |  |  |  | Euro 6 EA | FALSE | WLTP | 27.2 | 35.3 | 41.5 | 35.8 | 35.8 | 0 | 10.4 | 8 | 6.8 | 7.9 | 7.9 | 0 | 207 | 0 |  |  |  |  | 150 |  | 24 | 41 | 0.27 |  |  | 74 | 2025-09-12
MERCEDES-BENZ | V-Class Model Year 2026 | V 300 d Premium Extra-Long | A9 | Automatic | 1950 | Diesel | Internal Combustion Engine (ICE) | 233 | 174 |  |  |  |  | Euro 6 EA | FALSE | WLTP | 28.5 | 36.7 | 43.5 | 37.7 | 37.7 | 0 | 9.9 | 7.7 | 6.5 | 7.5 | 7.5 | 0 | 197 | 0 |  |  |  |  | 150 |  | 24 | 41 | 0.27 |  |  | 74 | 2025-09-12
MERCEDES-BENZ | V-Class Model Year 2026 | V 300 d Premium Extra-Long | A9 | Automatic | 1950 | Diesel | Internal Combustion Engine (ICE) | 233 | 174 |  |  |  |  | Euro 6 EA | FALSE | WLTP | 28.5 | 36.7 | 43.5 | 37.7 | 37.7 | 0 | 9.9 | 7.7 | 6.5 | 7.5 | 7.5 | 0 | 198 | 0 |  |  |  |  | 150 |  | 24 | 41 | 0.27 |  |  | 74 | 2025-09-12
MERCEDES-BENZ | V-Class Model Year 2026 | V 300 d Premium Long | A9 | Automatic | 1950 | Diesel | Internal Combustion Engine (ICE) | 233 | 174 |  |  |  |  | Euro 6 EA | FALSE | WLTP | 28.8 | 37.2 | 44.1 | 37.7 | 37.7 | 0 | 9.8 | 7.6 | 6.4 | 7.5 | 7.5 | 0 | 196 | 0 |  |  |  |  | 150 |  | 24 | 41 | 0.27 |  |  | 74 | 2025-09-12
MERCEDES-BENZ | V-Class Model Year 2026 | V 300 d Premium Long | A9 | Automatic | 1950 | Diesel | Internal Combustion Engine (ICE) | 233 | 174 |  |  |  |  | Euro 6 EA | FALSE | WLTP | 28.3 | 36.7 | 43.5 | 37.2 | 37.2 | 0 | 10 | 7.7 | 6.5 | 7.6 | 7.6 | 0 | 199 | 0 |  |  |  |  | 150 |  | 24 | 41 | 0.27 |  |  | 74 | 2025-09-12
MG MOTORS UK | MG4 EV 2023MY | SE 51kWh | N/A | Electric - Not Applicable | 0 | Electricity | Battery Electric Vehicle (BEV) / Pure Electric Vehicle / Electric Vehicle (EV) | 170 | 125 | 3.6 | 170 | 350 | 217 | Euro 6-WLTP (for BEVs only) | FALSE | WLTP | 0 | 0 | 0 | 0 | 0 | 0 | 0 | 0 | 0 | 0 | 0 | 0 | 0 | 0 | 0 |  | 306 | 492 | 0 | [6 empty] | 66 | 2023-10-02
MG MOTORS UK | MG4 EV 2023MY | SE Long range 64kWh | N/A | Electric - Not Applicable | 0 | Electricity | Battery Electric Vehicle (BEV) / Pure Electric Vehicle / Electric Vehicle (EV) | 203 | 150 | 3.8 | 163 | 450 | 280 | Euro 6-WLTP (for BEVs only) | FALSE | WLTP | 0 | 0 | 0 | 0 | 0 | 0 | 0 | 0 | 0 | 0 | 0 | 0 | 0 | 0 | 0 |  | 378 | 608 | 0 | [6 empty] | 65 | 2023-10-02
MG MOTORS UK | MG4 EV 2023MY | Trophy Long range 64kWh | N/A | Electric - Not Applicable | 0 | Electricity | Battery Electric Vehicle (BEV) / Pure Electric Vehicle / Electric Vehicle (EV) | 203 | 150 | 3.6 | 169 | 435 | 270 | Euro 6-WLTP (for BEVs only) | FALSE | WLTP | 0 | 0 | 0 | 0 | 0 | 0 | 0 | 0 | 0 | 0 | 0 | 0 | 0 | 0 | 0 |  | 333 | 536 | 0 | [6 empty] | 65 | 2023-10-02
MG MOTORS UK | MG4 EV 2023MY | Trophy extended range 77kWh | N/A | Electric - Not Applicable | 0 | Electricity | Battery Electric Vehicle (BEV) / Pure Electric Vehicle / Electric Vehicle (EV) | 244 | 180 | 3.7 | 167 | 520 | 323 | Euro 6-WLTP (for BEVs only) | FALSE | WLTP | 0 | 0 | 0 | 0 | 0 | 0 | 0 | 0 | 0 | 0 | 0 | 0 | 0 | 0 | 0 |  | 440 | 708 | 0 | [6 empty] | 67 | 2023-10-02
MG MOTORS UK | MG4 EV 2023MY | X power 64kwh | N/A | Electric - Not Applicable | 0 | Electricity | Battery Electric Vehicle (BEV) / Pure Electric Vehicle / Electric Vehicle (EV) | 435 | 320 | 3.2 | 190 | 385 | 239 | Euro 6-WLTP (for BEVs only) | FALSE | WLTP | 0 | 0 | 0 | 0 | 0 | 0 | 0 | 0 | 0 | 0 | 0 | 0 | 0 | 0 | 0 |  | 329 | 529 | 0 | [6 empty] | 68 | 2023-10-02
MG MOTORS UK | MG5 ev 61.1kWh 2023MY | SE Long range | N/A | Electric - Not Applicable | 0 | Electricity | Battery Electric Vehicle (BEV) / Pure Electric Vehicle / Electric Vehicle (EV) | 156 | 115 | 3.5 | 175 | 403 | 250 | Euro 6-WLTP (for BEVs only) | FALSE | WLTP | 0 | 0 | 0 | 0 | 0 | 0 | 0 | 0 | 0 | 0 | 0 | 0 | 0 | 0 | 0 |  | 291 | 469 | 0 | [6 empty] | 68 | 2023-10-02
MG MOTORS UK | MG5 ev 61.1kWh 2023MY | Trophy Long range | N/A | Electric - Not Applicable | 0 | Electricity | Battery Electric Vehicle (BEV) / Pure Electric Vehicle / Electric Vehicle (EV) | 156 | 115 | 3.5 | 175 | 403 | 250 | Euro 6-WLTP (for BEVs only) | FALSE | WLTP | 0 | 0 | 0 | 0 | 0 | 0 | 0 | 0 | 0 | 0 | 0 | 0 | 0 | 0 | 0 |  | 291 | 469 | 0 | [6 empty] | 68 | 2023-10-02
MG MOTORS UK | MG HS 2023MY | SE 1.5T GDi | M6 | Manual | 1490 | Petrol | Internal Combustion Engine (ICE) | 162 | 119 | 0 |  |  |  | Euro 6d | FALSE | WLTP | 32.3 | 41 | 43.7 | 34.7 | 37.9 | 0 | 8.8 | 6.9 | 6.5 | 8.1 | 7.4 | 0 | 168 | 0 |  |  |  |  | 116 | 25 | 16 |  |  |  |  | 68 | 2023-10-02
MG MOTORS UK | MG HS 2023MY | SE 1.5T GDI DCT | 7DCT | Automatic | 1490 | Petrol | Internal Combustion Engine (ICE) | 162 | 119 | 0 |  |  |  | Euro 6d | FALSE | WLTP | 29.5 | 40.2 | 43.5 | 33.3 | 36.6 | 0 | 9.6 | 7 | 6.5 | 8.5 | 7.7 | 0 | 174 | 0 |  |  |  |  | 114 | 22 | 15 |  |  |  |  | 68 | 2023-10-02
MG MOTORS UK | MG HS 2023MY | Trophy 1.5T GDi | M6 | Manual | 1490 | Petrol | Internal Combustion Engine (ICE) | 162 | 119 | 0 |  |  |  | Euro 6d | FALSE | WLTP | 32.3 | 41 | 43.7 | 34.7 | 37.9 | 0 | 8.8 | 6.9 | 6.5 | 8.1 | 7.4 | 0 | 168 | 0 |  |  |  |  | 116 | 25 | 16 |  |  |  |  | 68 | 2023-10-02
MG MOTORS UK | MG HS 2023MY | Trophy 1.5T GDi DCT | 7DCT | Automatic | 1490 | Petrol | Internal Combustion Engine (ICE) | 162 | 119 | 0 |  |  |  | Euro 6d | FALSE | WLTP | 29.5 | 40.2 | 43.5 | 33.3 | 36.6 | 0 | 9.6 | 7 | 6.5 | 8.5 | 7.7 | 0 | 174 | 0 |  |  |  |  | 114 | 22 | 15 |  |  |  |  | 68 | 2023-10-02
MG MOTORS UK | MG HS Plug-in 2023MY | SE 1.5T GDi Plug-in Hybrid | 10 Speed Automatic | Automatic | 1490 | Electricity / Petrol | Plug-in Hybrid Electric Vehicle (PHEV) | 162 | 119 | 3.7 | 166 | 69 | 43 | Euro 6d | FALSE | WLTP | 0 | 0 | 0 | 0 | 0 | 155.8 | 0 | 0 | 0 | 0 | 0 | 1.8 | 0 | 43 | 32 | 52 | 0 |  | 160 | 17 | 5 |  |  |  |  | 68 | 2023-10-02
MG MOTORS UK | MG HS Plug-in 2023MY | Trophy 1.5T GDi Plug-in Hybrid | 10 Speed Automatic | Automatic | 1490 | Electricity / Petrol | Plug-in Hybrid Electric Vehicle (PHEV) | 162 | 119 | 3.7 | 166 | 69 | 43 | Euro 6d | FALSE | WLTP | 0 | 0 | 0 | 0 | 0 | 155.8 | 0 | 0 | 0 | 0 | 0 | 1.8 | 0 | 43 | 32 | 52 | 0 |  | 160 | 17 | 5 |  |  |  |  | 68 | 2023-10-02
MORGAN MOTOR COMPANY | Plus Four | 2 seat open top roadster Standard exhaust | M6 | Manual | 1998 | Petrol | Internal Combustion Engine (ICE) | 258 | 190 |  |  |  |  | Euro 6 EA | FALSE | WLTP | 26.4 | 39.3 | 46.3 | 40.4 | 38.7 | 0 | 10.7 | 7.2 | 6.1 | 7 | 7.3 | 0 | 165 | 0 |  |  |  |  | 130 | 13 | 13 |  | 0.55 |  |  | 72 | 2025-09-26
MORGAN MOTOR COMPANY | Plus Four | 2 seat open top roadster Sports exhaust | M6 | Manual | 1998 | Petrol | Internal Combustion Engine (ICE) | 258 | 190 |  |  |  |  | Euro 6 EA | FALSE | WLTP | 26.4 | 39.3 | 46.3 | 40.4 | 38.7 | 0 | 10.7 | 7.2 | 6.1 | 7 | 7.3 | 0 | 165 | 0 |  |  |  |  | 130 | 13 | 13 |  | 0.55 |  |  | 71 | 2025-09-26
MORGAN MOTOR COMPANY | Plus Four | 2 seat open top roadster Standard exhaust | 8AT | Automatic | 1998 | Petrol | Internal Combustion Engine (ICE) | 258 | 190 |  |  |  |  | Euro 6 EA | FALSE | WLTP | 32.5 | 49.6 | 54.3 | 43.5 | 45.6 | 0 | 8.7 | 5.7 | 5.2 | 6.5 | 6.2 | 0 | 142 | 0 |  |  |  |  | 181 | 19 | 18 |  | 0.27 |  |  | 73 | 2025-09-26
MORGAN MOTOR COMPANY | Plus Four | 2 seat open top roadster Sports exhaust | 8AT | Automatic | 1998 | Petrol | Internal Combustion Engine (ICE) | 258 | 190 |  |  |  |  | Euro 6 EA | FALSE | WLTP | 32.5 | 49.6 | 54.3 | 43.5 | 45.6 | 0 | 8.7 | 5.7 | 5.2 | 6.5 | 6.2 | 0 | 142 | 0 |  |  |  |  | 181 | 19 | 18 |  | 0.27 |  |  | 73 | 2025-09-26
MORGAN MOTOR COMPANY | Plus Six | 2 seat open top roadster Standard exhaust | 8AT | Automatic | 2998 | Petrol | Internal Combustion Engine (ICE) | 340 | 250 |  |  |  |  | Euro 6 EA | FALSE | WLTP | 23 | 39.3 | 44.8 | 38.2 | 36.7 | 0 | 12.3 | 7.2 | 6.3 | 7.4 | 7.7 | 0 | 175 | 0 |  |  |  |  | 162 | 19 | 12 |  | 0.29 |  |  | 71 | 2025-09-26
MORGAN MOTOR COMPANY | Plus Six | 2 seat open top roadster Sports exhaust | 8AT | Automatic | 2998 | Petrol | Internal Combustion Engine (ICE) | 340 | 250 |  |  |  |  | Euro 6 EA | FALSE | WLTP | 23 | 39.3 | 44.8 | 38.2 | 36.7 | 0 | 12.3 | 7.2 | 6.3 | 7.4 | 7.7 | 0 | 175 | 0 |  |  |  |  | 162 | 19 | 12 |  | 0.29 |  |  | 71 | 2025-09-26
MORGAN MOTOR COMPANY | Plus Six Supersport | 2 seat open top roadster Standard exhaust | 8AT | Automatic | 2998 | Petrol | Internal Combustion Engine (ICE) | 340 | 250 |  |  |  |  | Euro 6 EA | FALSE | WLTP | 23 | 39.3 | 44.8 | 38.2 | 36.7 | 0 | 12.3 | 7.2 | 6.3 | 7.4 | 7.7 | 0 | 175 | 0 |  |  |  |  | 162 | 19 | 12 |  | 0.29 |  |  | 71 | 2025-09-26
MORGAN MOTOR COMPANY | Plus Six Supersport | 2 seat open top roadster Sports exhaust | 8AT | Automatic | 2998 | Petrol | Internal Combustion Engine (ICE) | 340 | 250 |  |  |  |  | Euro 6 EA | FALSE | WLTP | 23 | 39.3 | 44.8 | 38.2 | 36.7 | 0 | 12.3 | 7.2 | 6.3 | 7.4 | 7.7 | 0 | 175 | 0 |  |  |  |  | 162 | 19 | 12 |  | 0.29 |  |  | 71 | 2025-09-26
MORGAN MOTOR COMPANY | Midsummer | 2 seat open top roadster | 8AT | Automatic | 2998 | Petrol | Internal Combustion Engine (ICE) | 340 | 250 |  |  |  |  | Euro 6 EA | FALSE | WLTP | 23 | 39.3 | 44.8 | 38.2 | 36.7 | 0 | 12.3 | 7.2 | 6.3 | 7.4 | 7.7 | 0 | 175 | 0 |  |  |  |  | 162 | 19 | 12 |  | 0.29 |  |  | 71 | 2025-09-26
NISSAN | MICRA | MICRA IGT92 ACEN | M5 | Manual | 999 | Petrol | Internal Combustion Engine (ICE) | 92 | 68 | 0 |  |  |  | Euro 6d | FALSE | WLTP | 42.2 | 56.5 | 61.4 | 49.6 | 53.3 | 0 | 6.7 | 5 | 4.6 | 5.7 | 5.3 | 0 | 121 | 0 |  |  |  |  | 0 | 0 | 0 |  |  |  |  | 0 | 2021-09-22
NISSAN | MICRA | MICRA IGT92 NSPORT | M5 | Manual | 999 | Petrol | Internal Combustion Engine (ICE) | 92 | 68 | 0 |  |  |  | Euro 6d | FALSE | WLTP | 40.9 | 53.3 | 58.9 | 47.9 | 50.4 | 0 | 6.9 | 5.3 | 4.8 | 5.9 | 5.6 | 0 | 126 | 0 |  |  |  |  | 0 | 0 | 0 |  |  |  |  | 0 | 2021-09-22
NISSAN | MICRA | MICRA IGT92 TEKNA | M5 | Manual | 999 | Petrol | Internal Combustion Engine (ICE) | 92 | 68 | 0 |  |  |  | Euro 6d | FALSE | WLTP | 40.9 | 53.3 | 58.9 | 47.9 | 50.4 | 0 | 6.9 | 5.3 | 4.8 | 5.9 | 5.6 | 0 | 126 | 0 |  |  |  |  | 0 | 0 | 0 |  |  |  |  | 0 | 2021-09-22
NISSAN | MICRA | MICRA IGT92 VISIA | M5 | Manual | 999 | Petrol | Internal Combustion Engine (ICE) | 92 | 68 | 0 |  |  |  | Euro 6d | FALSE | WLTP | 42.8 | 56.5 | 61.4 | 50.4 | 53.3 | 0 | 6.6 | 5 | 4.6 | 5.6 | 5.3 | 0 | 120 | 0 |  |  |  |  | 0 | 0 | 0 |  |  |  |  | 0 | 2021-09-22
NISSAN | MICRA | MICRA IGT92 ACEN XT | A7 | Automatic | 999 | Petrol | Internal Combustion Engine (ICE) | 92 | 68 | 0 |  |  |  | Euro 6d | FALSE | WLTP | 38.2 | 49.6 | 54.3 | 43.5 | 47.1 | 0 | 7.4 | 5.7 | 5.2 | 6.5 | 6 | 0 | 137 | 0 |  |  |  |  | 0 | 0 | 0 |  |  |  |  | 0 | 2021-09-22
NISSAN | MICRA | MICRA IGT92 NSPORT XT | A7 | Automatic | 999 | Petrol | Internal Combustion Engine (ICE) | 92 | 68 | 0 |  |  |  | Euro 6d | FALSE | WLTP | 37.2 | 47.9 | 52.3 | 41.5 | 44.8 | 0 | 7.6 | 5.9 | 5.4 | 6.8 | 6.3 | 0 | 143 | 0 |  |  |  |  | 0 | 0 | 0 |  |  |  |  | 0 | 2021-09-22
NISSAN | MICRA | MICRA IGT92 TEKNA XT | A7 | Automatic | 999 | Petrol | Internal Combustion Engine (ICE) | 92 | 68 | 0 |  |  |  | Euro 6d | FALSE | WLTP | 37.2 | 47.9 | 52.3 | 41.5 | 44.8 | 0 | 7.6 | 5.9 | 5.4 | 6.8 | 6.3 | 0 | 142 | 0 |  |  |  |  | 0 | 0 | 0 |  |  |  |  | 0 | 2021-09-22
NISSAN | LEAF | LEAF 40B ACEN MY21 | A1 | Automatic | 0 | Electricity | Battery Electric Vehicle (BEV) / Pure Electric Vehicle / Electric Vehicle (EV) | 0 | 110 | 3 | 206 | 270 | 168 | Euro 6-WLTP (for BEVs only) | FALSE | WLTP | 0 | 0 | 0 | 0 | 0 | 0 | 0 | 0 | 0 | 0 | 0 | 0 | 0 | 0 | 0 |  | 242 | 389 | 0 | 0 | 0 |  |  |  |  | 0 | 2021-09-22
NISSAN | LEAF | LEAF 40B NCON MY21 | A1 | Automatic | 0 | Electricity | Battery Electric Vehicle (BEV) / Pure Electric Vehicle / Electric Vehicle (EV) | 0 | 110 | 3 | 206 | 270 | 168 | Euro 6-WLTP (for BEVs only) | FALSE | WLTP | 0 | 0 | 0 | 0 | 0 | 0 | 0 | 0 | 0 | 0 | 0 | 0 | 0 | 0 | 0 |  | 242 | 389 | 0 | 0 | 0 |  |  |  |  | 0 | 2021-09-22
NISSAN | LEAF | LEAF 40B TEK MY21 | A1 | Automatic | 0 | Electricity | Battery Electric Vehicle (BEV) / Pure Electric Vehicle / Electric Vehicle (EV) | 0 | 110 | 3 | 206 | 270 | 168 | Euro 6-WLTP (for BEVs only) | FALSE | WLTP | 0 | 0 | 0 | 0 | 0 | 0 | 0 | 0 | 0 | 0 | 0 | 0 | 0 | 0 | 0 |  | 242 | 389 | 0 | 0 | 0 |  |  |  |  | 0 | 2021-09-22
NISSAN | LEAF | LEAF 62B NCON MY21 | A1 | Automatic | 0 | Electricity | Battery Electric Vehicle (BEV) / Pure Electric Vehicle / Electric Vehicle (EV) | 0 | 160 | 3.3 | 185 | 385 | 239 | Euro 6-WLTP (for BEVs only) | FALSE | WLTP | 0 | 0 | 0 | 0 | 0 | 0 | 0 | 0 | 0 | 0 | 0 | 0 | 0 | 0 | 0 |  | 328 | 528 | 0 | 0 | 0 |  |  |  |  | 0 | 2021-09-22
NISSAN | LEAF | LEAF 62B TEK MY21 | A1 | Automatic | 0 | Electricity | Battery Electric Vehicle (BEV) / Pure Electric Vehicle / Electric Vehicle (EV) | 0 | 160 | 3.3 | 185 | 385 | 239 | Euro 6-WLTP (for BEVs only) | FALSE | WLTP | 0 | 0 | 0 | 0 | 0 | 0 | 0 | 0 | 0 | 0 | 0 | 0 | 0 | 0 | 0 |  | 328 | 528 | 0 | 0 | 0 |  |  |  |  | 0 | 2021-09-22
NISSAN | XTRAIL | XTRAIL DG160 NCON 2W DCT | A7 | Automatic | 1332 | Petrol | Internal Combustion Engine (ICE) | 160 | 116 | 0 |  |  |  | Euro 6d | FALSE | WLTP | 0 | 0 | 0 | 0 | 0 | 0 | 8.9 | 6.9 | 6.2 | 7.6 | 7.2 | 0 | 163 | 0 |  |  |  |  | 0 | 0 | 0 |  |  |  |  | 0 | 2021-09-22
NISSAN | XTRAIL | XTRAIL DG160 TEK 2W DCT | A7 | Automatic | 1332 | Petrol | Internal Combustion Engine (ICE) | 160 | 116 | 0 |  |  |  | Euro 6d | FALSE | WLTP | 0 | 0 | 0 | 0 | 0 | 0 | 9.3 | 7.3 | 6.6 | 8.2 | 7.7 | 0 | 173 | 0 |  |  |  |  | 0 | 0 | 0 |  |  |  |  | 0 | 2021-09-22
NISSAN | XTRAIL | XTRAIL DG160 N-DESIGN 2W DCT | A7 | Automatic | 1332 | Diesel | Internal Combustion Engine (ICE) | 160 | 116 | 0 |  |  |  | Euro 6d-TEMP | TRUE | WLTP | 0 | 0 | 0 | 0 | 0 | 0 | 8.9 | 6.9 | 6.2 | 7.6 | 7.2 | 0 | 163 | 0 |  |  |  |  | 0 | 0 | 0 |  |  |  |  | 0 | 2021-09-22
NISSAN | XTRAIL | XTRAIL DG160 NCON 2W DCT 7 | A7 | Automatic | 1332 | Petrol | Internal Combustion Engine (ICE) | 160 | 116 | 0 |  |  |  | Euro 6d | FALSE | WLTP | 0 | 0 | 0 | 0 | 0 | 0 | 9.1 | 7 | 6.3 | 7.7 | 7.3 | 0 | 165 | 0 |  |  |  |  | 0 | 0 | 0 |  |  |  |  | 0 | 2021-09-22
NISSAN | XTRAIL | XTRAIL DG160 TEK 2W DCT 7 | A7 | Automatic | 1332 | Petrol | Internal Combustion Engine (ICE) | 160 | 116 | 0 |  |  |  | Euro 6d | FALSE | WLTP | 0 | 0 | 0 | 0 | 0 | 0 | 9.4 | 7.4 | 6.7 | 8.3 | 7.8 | 0 | 175 | 0 |  |  |  |  | 0 | 0 | 0 |  |  |  |  | 0 | 2021-09-22
NISSAN | XTRAIL | XTRAIL DG160 N-DESIGN 2W DCT 7 | A7 | Automatic | 1332 | Diesel | Internal Combustion Engine (ICE) | 160 | 116 | 0 |  |  |  | Euro 6d-TEMP | TRUE | WLTP | 0 | 0 | 0 | 0 | 0 | 0 | 9.1 | 7 | 6.3 | 7.7 | 7.3 | 0 | 165 | 0 |  |  |  |  | 0 | 0 | 0 |  |  |  |  | 0 | 2021-09-22
NISSAN | QASHQAI | QASH 140 MT VIS | M6 | Manual | 1332 | Petrol | Internal Combustion Engine (ICE) | 160 | 103 | 0 |  |  |  | Euro 6d | FALSE | WLTP | 33.3 | 45.7 | 52.3 | 43.8 | 44.5 | 0 | 8.5 | 6.2 | 5.4 | 6.5 | 6.3 | 0 | 143 | 0 |  |  |  |  | 0 | 0 | 0 |  |  |  |  | 0 | 2021-09-22
NISSAN | QASHQAI | QASH 140 MT ACPR | M6 | Manual | 1332 | Petrol | Internal Combustion Engine (ICE) | 160 | 103 | 0 |  |  |  | Euro 6d | FALSE | WLTP | 33.2 | 45.6 | 52.5 | 44.3 | 44.7 | 0 | 8.5 | 6.2 | 5.4 | 6.4 | 6.3 | 0 | 143 | 0 |  |  |  |  | 0 | 0 | 0 |  |  |  |  | 0 | 2021-09-22
NISSAN | QASHQAI | QASH 140 MT NCO | M6 | Manual | 1332 | Petrol | Internal Combustion Engine (ICE) | 160 | 103 | 0 |  |  |  | Euro 6d | FALSE | WLTP | 33.1 | 45 | 51.9 | 43.6 | 44.2 | 0 | 8.5 | 6.3 | 5.4 | 6.5 | 6.4 | 0 | 144 | 0 |  |  |  |  | 0 | 0 | 0 |  |  |  |  | 0 | 2021-09-22
NISSAN | QASHQAI | QASH 140 MT TEK | M6 | Manual | 1332 | Petrol | Internal Combustion Engine (ICE) | 160 | 103 | 0 |  |  |  | Euro 6d | FALSE | WLTP | 32.8 | 44.8 | 51.4 | 43.5 | 44.1 | 0 | 8.6 | 6.3 | 5.5 | 6.5 | 6.4 | 0 | 146 | 0 |  |  |  |  | 0 | 0 | 0 |  |  |  |  | 0 | 2021-09-22
NISSAN | QASHQAI | QASH 140 MT PREMIERE | M6 | Manual | 1332 | Petrol | Internal Combustion Engine (ICE) | 160 | 103 | 0 |  |  |  | Euro 6d | FALSE | WLTP | 33.2 | 44.8 | 52.3 | 43.5 | 44.1 | 0 | 8.5 | 6.3 | 5.4 | 6.5 | 6.4 | 0 | 145 | 0 |  |  |  |  | 0 | 0 | 0 |  |  |  |  | 0 | 2021-09-22
NISSAN | QASHQAI | QASH 160 MT ACPR | M6 | Manual | 1332 | Petrol | Internal Combustion Engine (ICE) | 160 | 116 | 0 |  |  |  | Euro 6d | FALSE | WLTP | 33.4 | 45.4 | 52.7 | 44.1 | 44.7 | 0 | 8.5 | 6.2 | 5.4 | 6.4 | 6.3 | 0 | 143 | 0 |  |  |  |  | 0 | 0 | 0 |  |  |  |  | 0 | 2021-09-22
NISSAN | QASHQAI | QASH 160 MT NCO | M6 | Manual | 1332 | Petrol | Internal Combustion Engine (ICE) | 160 | 116 | 0 |  |  |  | Euro 6d | FALSE | WLTP | 33 | 44.9 | 52.1 | 43.6 | 44.2 | 0 | 8.6 | 6.3 | 5.4 | 6.5 | 6.4 | 0 | 144 | 0 |  |  |  |  | 0 | 0 | 0 |  |  |  |  | 0 | 2021-09-22
NISSAN | QASHQAI | QASH 160 MT TEK | M6 | Manual | 1332 | Petrol | Internal Combustion Engine (ICE) | 160 | 116 | 0 |  |  |  | Euro 6d | FALSE | WLTP | 32.8 | 44.8 | 52.3 | 43.5 | 44.1 | 0 | 8.6 | 6.3 | 5.4 | 6.5 | 6.4 | 0 | 146 | 0 |  |  |  |  | 0 | 0 | 0 |  |  |  |  | 0 | 2021-09-22
NISSAN | QASHQAI | QASH 160 MT TEK+ | M6 | Manual | 1332 | Petrol | Internal Combustion Engine (ICE) | 160 | 116 | 0 |  |  |  | Euro 6d | FALSE | WLTP | 32.5 | 44.2 | 51.5 | 43.2 | 43.6 | 0 | 8.7 | 6.4 | 5.5 | 6.5 | 6.5 | 0 | 146 | 0 |  |  |  |  | 0 | 0 | 0 |  |  |  |  | 0 | 2021-09-22
NISSAN | QASHQAI | QASH 160 CVT ACPR | A7 | Automatic | 1332 | Petrol | Internal Combustion Engine (ICE) | 160 | 116 | 0 |  |  |  | Euro 6d | FALSE | WLTP | 35.7 | 47.5 | 53 | 42.1 | 44.9 | 0 | 7.9 | 5.9 | 5.3 | 6.7 | 6.3 | 0 | 142 | 0 |  |  |  |  | 0 | 0 | 0 |  |  |  |  | 0 | 2021-09-22
NISSAN | QASHQAI | QASH 160 CVT NCO | A7 | Automatic | 1332 | Petrol | Internal Combustion Engine (ICE) | 160 | 116 | 0 |  |  |  | Euro 6d | FALSE | WLTP | 35.7 | 46.8 | 52.2 | 41.2 | 44.3 | 0 | 7.9 | 6 | 5.4 | 6.9 | 6.4 | 0 | 144 | 0 |  |  |  |  | 0 | 0 | 0 |  |  |  |  | 0 | 2021-09-22
NISSAN | QASHQAI | QASH 160 CVT TEK | A7 | Automatic | 1332 | Petrol | Internal Combustion Engine (ICE) | 160 | 116 | 0 |  |  |  | Euro 6d | FALSE | WLTP | 35.8 | 46.3 | 52.3 | 41.5 | 44.1 | 0 | 7.9 | 6.1 | 5.4 | 6.8 | 6.4 | 0 | 145 | 0 |  |  |  |  | 0 | 0 | 0 |  |  |  |  | 0 | 2021-09-22
NISSAN | QASHQAI | QASH 160 CVT TEK+ | A7 | Automatic | 1332 | Petrol | Internal Combustion Engine (ICE) | 160 | 116 | 0 |  |  |  | Euro 6d | FALSE | WLTP | 35.5 | 45.9 | 51.6 | 40.9 | 43.8 | 0 | 8 | 6.2 | 5.5 | 6.9 | 6.5 | 0 | 144 | 0 |  |  |  |  | 0 | 0 | 0 |  |  |  |  | 0 | 2021-09-22
NISSAN | QASHQAI | QASH 160 CVT PREMIERE | A7 | Automatic | 1332 | Petrol | Internal Combustion Engine (ICE) | 160 | 116 | 0 |  |  |  | Euro 6d | FALSE | WLTP | 35.8 | 47.1 | 52.3 | 40.9 | 44.1 | 0 | 7.9 | 6 | 5.4 | 6.9 | 6.4 | 0 | 145 | 0 |  |  |  |  | 0 | 0 | 0 |  |  |  |  | 0 | 2021-09-22
NISSAN | QASHQAI | QASH 160 CVT 4W NCO | A7 | Automatic | 1332 | Petrol | Internal Combustion Engine (ICE) | 160 | 116 | 0 |  |  |  | Euro 6d | FALSE | WLTP | 32.8 | 42.6 | 48.3 | 39 | 41.2 | 0 | 8.6 | 6.6 | 5.8 | 7.2 | 6.9 | 0 | 155 | 0 |  |  |  |  | 0 | 0 | 0 |  |  |  |  | 0 | 2021-09-22
NISSAN | QASHQAI | QASH 160 CVT 4W TEK | A7 | Automatic | 1332 | Petrol | Internal Combustion Engine (ICE) | 160 | 116 | 0 |  |  |  | Euro 6d | FALSE | WLTP | 32.5 | 42.8 | 47.9 | 38.7 | 40.9 | 0 | 8.7 | 6.6 | 5.9 | 7.3 | 6.9 | 0 | 158 | 0 |  |  |  |  | 0 | 0 | 0 |  |  |  |  | 0 | 2021-09-22
NISSAN | QASHQAI | QASH 160 CVT 4W TEK+ | A7 | Automatic | 1332 | Petrol | Internal Combustion Engine (ICE) | 160 | 116 | 0 |  |  |  | Euro 6d | FALSE | WLTP | 31.3 | 41.9 | 47.3 | 38.4 | 40.2 | 0 | 9 | 6.7 | 6 | 7.4 | 7 | 0 | 157 | 0 |  |  |  |  | 0 | 0 | 0 |  |  |  |  | 0 | 2021-09-22
NISSAN | JUKE | JUKE DIGT114 VISIA | M6 | Manual | 999 | Petrol | Internal Combustion Engine (ICE) | 114 | 84 | 0 |  |  |  | Euro 6d | FALSE | WLTP | 41.5 | 51.4 | 55.4 | 43.5 | 47.9 | 0 | 6.8 | 5.5 | 5.1 | 6.5 | 5.9 | 0 | 134 | 0 |  |  |  |  | 0 | 0 | 0 |  |  |  |  | 0 | 2021-09-22
NISSAN | JUKE | JUKE DIGT114 ACENTA | M6 | Manual | 999 | Petrol | Internal Combustion Engine (ICE) | 114 | 84 | 0 |  |  |  | Euro 6d | FALSE | WLTP | 41.5 | 51.4 | 55.4 | 43.5 | 47.9 | 0 | 6.8 | 5.5 | 5.1 | 6.5 | 5.9 | 0 | 134 | 0 |  |  |  |  | 0 | 0 | 0 |  |  |  |  | 0 | 2021-09-22
NISSAN | JUKE | JUKE DIGT114 NCON | M6 | Manual | 999 | Petrol | Internal Combustion Engine (ICE) | 114 | 84 | 0 |  |  |  | Euro 6d | FALSE | WLTP | 40.9 | 51.4 | 55.4 | 42.8 | 47.9 | 0 | 6.9 | 5.5 | 5.1 | 6.6 | 5.9 | 0 | 134 | 0 |  |  |  |  | 0 | 0 | 0 |  |  |  |  | 0 | 2021-09-22
NISSAN | JUKE | JUKE DIGT114 NCON 19W | M6 | Manual | 999 | Petrol | Internal Combustion Engine (ICE) | 114 | 84 | 0 |  |  |  | Euro 6d | FALSE | WLTP | 40.9 | 51.4 | 54.3 | 42.2 | 47.1 | 0 | 6.9 | 5.5 | 5.2 | 6.7 | 6 | 0 | 136 | 0 |  |  |  |  | 0 | 0 | 0 |  |  |  |  | 0 | 2021-09-22
NISSAN | JUKE | JUKE DIGT114 TEKNA | M6 | Manual | 999 | Petrol | Internal Combustion Engine (ICE) | 114 | 84 | 0 |  |  |  | Euro 6d | FALSE | WLTP | 40.9 | 50.4 | 54.3 | 42.2 | 46.3 | 0 | 6.9 | 5.6 | 5.2 | 6.7 | 6.1 | 0 | 137 | 0 |  |  |  |  | 0 | 0 | 0 |  |  |  |  | 0 | 2021-09-22
NISSAN | JUKE | JUKE DIGT114 TEKNA 17W | M6 | Manual | 999 | Petrol | Internal Combustion Engine (ICE) | 114 | 84 | 0 |  |  |  | Euro 6d | FALSE | WLTP | 40.9 | 51.4 | 55.4 | 42.8 | 47.1 | 0 | 6.9 | 5.5 | 5.1 | 6.6 | 6 | 0 | 135 | 0 |  |  |  |  | 0 | 0 | 0 |  |  |  |  | 0 | 2021-09-22
NISSAN | JUKE | JUKE DIGT114 TEKNA+ BE BI | M6 | Manual | 999 | Petrol | Internal Combustion Engine (ICE) | 114 | 84 | 0 |  |  |  | Euro 6d | FALSE | WLTP | 40.4 | 50.4 | 53.3 | 40.9 | 46.3 | 0 | 7 | 5.6 | 5.3 | 6.9 | 6.1 | 0 | 139 | 0 |  |  |  |  | 0 | 0 | 0 |  |  |  |  | 0 | 2021-09-22
NISSAN | JUKE | JUKE DIGT114 DCT ENIGMA | M6 | Manual | 999 | Petrol | Internal Combustion Engine (ICE) | 114 | 84 | 0 |  |  |  | Euro 6d | FALSE | WLTP | 40.9 | 50.4 | 54.3 | 41.5 | 46.3 | 0 | 6.9 | 5.6 | 5.2 | 6.8 | 6.1 | 0 | 137 | 0 |  |  |  |  | 0 | 0 | 0 |  |  |  |  | 0 | 2021-09-22
NISSAN | JUKE | JUKE DIGT114 DCT ACENTA | A7 | Automatic | 999 | Petrol | Internal Combustion Engine (ICE) | 114 | 84 | 0 |  |  |  | Euro 6d | FALSE | WLTP | 38.2 | 50.4 | 55.4 | 42.8 | 46.3 | 0 | 7.4 | 5.6 | 5.1 | 6.6 | 6.1 | 0 | 137 | 0 |  |  |  |  | 0 | 0 | 0 |  |  |  |  | 0 | 2021-09-22
NISSAN | JUKE | JUKE DIGT114 DCT NCON | A7 | Automatic | 999 | Petrol | Internal Combustion Engine (ICE) | 114 | 84 | 0 |  |  |  | Euro 6d | FALSE | WLTP | 38.2 | 50.4 | 55.4 | 42.8 | 46.3 | 0 | 7.4 | 5.6 | 5.1 | 6.6 | 6.1 | 0 | 137 | 0 |  |  |  |  | 0 | 0 | 0 |  |  |  |  | 0 | 2021-09-22
NISSAN | JUKE | JUKE DIGT114 DCT NCON 19W | A7 | Automatic | 999 | Petrol | Internal Combustion Engine (ICE) | 114 | 84 | 0 |  |  |  | Euro 6d | FALSE | WLTP | 37.7 | 50.4 | 54.3 | 41.5 | 45.6 | 0 | 7.5 | 5.6 | 5.2 | 6.8 | 6.2 | 0 | 140 | 0 |  |  |  |  | 0 | 0 | 0 |  |  |  |  | 0 | 2021-09-22
NISSAN | JUKE | JUKE DIGT114 DCT TEKNA | A7 | Automatic | 999 | Petrol | Internal Combustion Engine (ICE) | 114 | 84 | 0 |  |  |  | Euro 6d | FALSE | WLTP | 37.2 | 49.6 | 53.3 | 41.5 | 45.6 | 0 | 7.6 | 5.7 | 5.3 | 6.8 | 6.2 | 0 | 140 | 0 |  |  |  |  | 0 | 0 | 0 |  |  |  |  | 0 | 2021-09-22
NISSAN | JUKE | JUKE DIGT114 DCT TEKNA 17W | A7 | Automatic | 999 | Petrol | Internal Combustion Engine (ICE) | 114 | 84 | 0 |  |  |  | Euro 6d | FALSE | WLTP | 37.7 | 50.4 | 54.3 | 42.8 | 46.3 | 0 | 7.5 | 5.6 | 5.2 | 6.6 | 6.1 | 0 | 138 | 0 |  |  |  |  | 0 | 0 | 0 |  |  |  |  | 0 | 2021-09-22
NISSAN | JUKE | JUKE DIGT114 DCT TEKNA+ BE BI | A7 | Automatic | 999 | Petrol | Internal Combustion Engine (ICE) | 114 | 84 | 0 |  |  |  | Euro 6d | FALSE | WLTP | 37.2 | 49.6 | 53.3 | 40.9 | 44.8 | 0 | 7.6 | 5.7 | 5.3 | 6.9 | 6.3 | 0 | 142 | 0 |  |  |  |  | 0 | 0 | 0 |  |  |  |  | 0 | 2021-09-22
NISSAN | JUKE | JUKE DIGT114 DCT ENIGMA | A7 | Automatic | 999 | Petrol | Internal Combustion Engine (ICE) | 114 | 84 | 0 |  |  |  | Euro 6d | FALSE | WLTP | 37.7 | 49.6 | 53.3 | 40.9 | 45.6 | 0 | 7.5 | 5.7 | 5.3 | 6.9 | 6.2 | 0 | 141 | 0 |  |  |  |  | 0 | 0 | 0 |  |  |  |  | 0 | 2021-09-22
PEUGEOT | 208 | Electric 50 kWh (VL) (Active Premium+ & Allure Premium+) | A1 | Electric - Not Applicable | 0 | Electricity | Battery Electric Vehicle (BEV) / Pure Electric Vehicle / Electric Vehicle (EV) | 136 | 100 | 4.1 | 150 | 373 | 232 | Euro 6-WLTP (for BEVs only) | FALSE | WLTP | 0 | 0 | 0 | 0 | 0 | 0 | 0 | 0 | 0 | 0 | 0 | 0 | 0 | 0 | 0 |  | 316 | 509 | 0 | [6 empty] | 65 | 2024-10-16
PEUGEOT | 208 | Electric 50 kWh (VH) (Active Premium+ & Allure Premium+) | A1 | Electric - Not Applicable | 0 | Electricity | Battery Electric Vehicle (BEV) / Pure Electric Vehicle / Electric Vehicle (EV) | 136 | 100 | 3.8 | 162 | 346 | 215 | Euro 6-WLTP (for BEVs only) | FALSE | WLTP | 0 | 0 | 0 | 0 | 0 | 0 | 0 | 0 | 0 | 0 | 0 | 0 | 0 | 0 | 0 |  | 296 | 476 | 0 | [6 empty] | 65 | 2024-10-16
PEUGEOT | 208 | Electric 50 kWh (VL) (GT) | A1 | Electric - Not Applicable | 0 | Electricity | Battery Electric Vehicle (BEV) / Pure Electric Vehicle / Electric Vehicle (EV) | 136 | 100 | 4 | 152 | 362 | 225 | Euro 6-WLTP (for BEVs only) | FALSE | WLTP | 0 | 0 | 0 | 0 | 0 | 0 | 0 | 0 | 0 | 0 | 0 | 0 | 0 | 0 | 0 |  | 305 | 491 | 0 | [6 empty] | 65 | 2024-10-16
PEUGEOT | 208 | Electric 50 kWh (VH) (GT) | A1 | Electric - Not Applicable | 0 | Electricity | Battery Electric Vehicle (BEV) / Pure Electric Vehicle / Electric Vehicle (EV) | 136 | 100 | 3.5 | 173 | 331 | 206 | Euro 6-WLTP (for BEVs only) | FALSE | WLTP | 0 | 0 | 0 | 0 | 0 | 0 | 0 | 0 | 0 | 0 | 0 | 0 | 0 | 0 | 0 |  | 277 | 446 | 0 | [6 empty] | 65 | 2024-10-16
PEUGEOT | 208 | Electric 54 kWh (VL) UHZKWZ-K0R000 | A1 | Electric - Not Applicable | 0 | Electricity | Battery Electric Vehicle (BEV) / Pure Electric Vehicle / Electric Vehicle (EV) | 156 | 115 | 4.5 | 138 | 416 | 258 | Euro 6-WLTP (for BEVs only) | FALSE | WLTP | 0 | 0 | 0 | 0 | 0 | 0 | 0 | 0 | 0 | 0 | 0 | 0 | 0 | 0 | 0 |  | 357 | 574 | 0 | [6 empty] | 65 | 2024-10-16
PEUGEOT | 208 | Electric 54 kWh (VH) UHZKWZ-K0R000 | A1 | Electric - Not Applicable | 0 | Electricity | Battery Electric Vehicle (BEV) / Pure Electric Vehicle / Electric Vehicle (EV) | 156 | 115 | 4 | 154 | 374 | 232 | Euro 6-WLTP (for BEVs only) | FALSE | WLTP | 0 | 0 | 0 | 0 | 0 | 0 | 0 | 0 | 0 | 0 | 0 | 0 | 0 | 0 | 0 |  | 321 | 516 | 0 | [6 empty] | 65 | 2024-10-16
PEUGEOT | 208 | PureTech 75 (VL) (K1T500) | M5 | Manual | 1199 | Petrol | Internal Combustion Engine (ICE) | 75 | 55 | 0 |  |  |  | Euro 6 EA | FALSE | WLTP | 45.9 | 58.7 | 63.2 | 51.7 | 55.2 | 0 | 6.2 | 4.8 | 4.5 | 5.5 | 5.1 | 0 | 114 | 0 |  |  |  |  | 869 | 43 | 32 |  |  | 60 | 60 | 68 | 2024-10-16
PEUGEOT | 208 | PureTech 75 (VH) (K1T500) | M5 | Manual | 1199 | Petrol | Internal Combustion Engine (ICE) | 75 | 55 | 0 |  |  |  | Euro 6 EA | FALSE | WLTP | 41.2 | 49.4 | 54.9 | 44.9 | 47.9 | 0 | 6.9 | 5.7 | 5.1 | 6.3 | 5.9 | 0 | 132 | 0 |  |  |  |  | 869 | 43 | 32 |  |  | 60 | 60 | 68 | 2024-10-16
PEUGEOT | 208 | PureTech 100 (VL) (Active Premium+ & Allure Premium+) | M6 | Manual | 1199 | Petrol | Internal Combustion Engine (ICE) | 101 | 74 | 0 |  |  |  | Euro 6 EA | FALSE | WLTP | 44.1 | 58 | 67.4 | 56.7 | 57.6 | 0 | 6.4 | 4.9 | 4.2 | 5 | 4.9 | 0 | 110 | 0 |  |  |  |  | 509 | 22 | 14 |  | 0.4 | 60 | 60 | 67 | 2024-10-16
PEUGEOT | 208 | PureTech 100 (VH) (Active Premium+ & Allure Premium+) | M6 | Manual | 1199 | Petrol | Internal Combustion Engine (ICE) | 101 | 74 | 0 |  |  |  | Euro 6 EA | FALSE | WLTP | 41.2 | 54.1 | 57.2 | 47.2 | 49.5 | 0 | 6.9 | 5.6 | 4.9 | 6 | 5.7 | 0 | 128 | 0 |  |  |  |  | 509 | 22 | 14 |  | 0.4 | 60 | 60 | 67 | 2024-10-16
PEUGEOT | 208 | PureTech 100 (VL) (GT) | M6 | Manual | 1199 | Petrol | Internal Combustion Engine (ICE) | 101 | 74 | 0 |  |  |  | Euro 6 EA | FALSE | WLTP | 44.1 | 58 | 67.4 | 56.7 | 57.6 | 0 | 6.4 | 4.2 | 4.2 | 5 | 4.9 | 0 | 110 | 0 |  |  |  |  | 509 | 22 | 14 |  | 0.4 | 60 | 60 | 67 | 2024-10-16
PEUGEOT | 208 | PureTech 100 (VH) (GT) | M6 | Manual | 1199 | Petrol | Internal Combustion Engine (ICE) | 101 | 74 | 0 |  |  |  | Euro 6 EA | FALSE | WLTP | 41.2 | 50.1 | 57.2 | 47.2 | 49.5 | 0 | 6.9 | 5.6 | 4.9 | 6 | 5.7 | 0 | 128 | 0 |  |  |  |  | 509 | 22 | 14 |  | 0.4 | 60 | 60 | 67 | 2024-10-16
PEUGEOT | 208 | HYBRID 100 e-DSC6 (VL) (Active Premium+ & Allure Premium+) | A6 | Automatic | 1199 | Petrol Electric | Mild Hybrid Electric Vehicle (MHEV) | 101 | 74 | 0 |  |  |  | Euro 6 EA | FALSE | WLTP | 74.1 | 73.3 | 74.2 | 55.1 | 65.9 | 0 | 3.8 | 3.9 | 3.8 | 5.1 | 4.3 | 0 | 96 | 0 |  |  |  |  | 520 | 25 | 14 |  | 0.18 | 60 | 60 | 65 | 2024-10-16
PEUGEOT | 208 | HYBRID 100 e-DSC6 (VH) (Active Premium+ & Allure Premium+) | A6 | Automatic | 1199 | Petrol Electric | Mild Hybrid Electric Vehicle (MHEV) | 101 | 74 | 0 |  |  |  | Euro 6 EA | FALSE | WLTP | 61.1 | 60.3 | 60.9 | 46.8 | 54.9 | 0 | 4.6 | 4.7 | 4.6 | 6 | 5.1 | 0 | 116 | 0 |  |  |  |  | 520 | 25 | 14 |  | 0.18 | 60 | 60 | 65 | 2024-10-16
PEUGEOT | 208 | HYBRID 100 e-DSC6 (VL) (GT) | A6 | Automatic | 1199 | Petrol Electric | Mild Hybrid Electric Vehicle (MHEV) | 101 | 74 | 0 |  |  |  | Euro 6 EA | FALSE | WLTP | 74.1 | 73.3 | 74.2 | 55.1 | 4.3 | 0 | 3.8 | 3.9 | 3.8 | 5.1 | 4.3 | 0 | 96 | 0 |  |  |  |  | 520 | 25 | 14 |  |  | 60 | 60 | 65 | 2024-11-19
PEUGEOT | 208 | HYBRID 100 e-DSC6 (VH) (GT) | A6 | Automatic | 1199 | Petrol Electric | Mild Hybrid Electric Vehicle (MHEV) | 101 | 74 | 0 |  |  |  | Euro 6 EA | FALSE | WLTP | 61.1 | 60.3 | 60.9 | 46.8 | 48.7 | 0 | 4.6 | 4.7 | 4.6 | 6 | 5.1 | 0 | 116 | 0 |  |  |  |  | 520 | 25 | 14 |  | 0.18 | 60 | 60 | 65 | 2024-10-16
PEUGEOT | 208 | HYBRID 136 e-DSC6 (VL) (GT) | A6 | Automatic | 1199 | Petrol Electric | Mild Hybrid Electric Vehicle (MHEV) | 136 | 100 | 0 |  |  |  | Euro 6 EA | FALSE | WLTP | 74.7 | 71.8 | 73.7 | 53.9 | 65 | 0 | 3.8 | 3.9 | 3.8 | 5.2 | 4.3 | 0 | 97 | 0 |  |  |  |  | 480 | 40 | 17 |  |  | 60 | 60 | 65 | 2024-10-16
PEUGEOT | 208 | HYBRID 136 e-DSC6 (VH) (GT) | A6 | Automatic | 1199 | Petrol Electric | Mild Hybrid Electric Vehicle (MHEV) | 136 | 100 | 0 |  |  |  | Euro 6 EA | FALSE | WLTP | 62.6 | 59.4 | 60.6 | 46 | 54.5 | 0 | 4.5 | 4.8 | 4.7 | 6.1 | 5.2 | 0 | 117 | 0 |  |  |  |  | 480 | 40 | 17 |  |  | 60 | 60 | 65 | 2024-10-16
PEUGEOT | 308 | PureTech 130 (VL) FPHNST-B11G00 | A8 | Automatic | 1199 | Petrol | Internal Combustion Engine (ICE) | 131 | 96 | 0 |  |  |  | Euro 6 EA | FALSE | WLTP | 40.3 | 50.9 | 60.3 | 51.8 | 51.9 | 0 | 7 | 5.5 | 4.7 | 5.5 | 5.4 | 0 | 123 | 0 |  |  |  |  | 302 | 22 | 41 |  |  | 60 | 60 | 66 | 2024-10-16
PEUGEOT | 308 | PureTech 130 (VH) FPHNST-B11G00 | A8 | Automatic | 1199 | Petrol | Internal Combustion Engine (ICE) | 131 | 96 | 0 |  |  |  | Euro 6 EA | FALSE | WLTP | 35.5 | 43.4 | 50.4 | 41.7 | 43.3 | 0 | 8 | 6.5 | 5.6 | 6.8 | 6.5 | 0 | 147 | 0 |  |  |  |  | 302 | 22 | 41 |  |  | 60 | 60 | 66 | 2024-10-16
PEUGEOT | 308 | PureTech 130 (VL) FPHNST-B11G01 | A8 | Automatic | 1199 | Petrol | Internal Combustion Engine (ICE) | 131 | 96 | 0 |  |  |  | Euro 6 EA | FALSE | WLTP | 40.3 | 50.9 | 60.3 | 51.8 | 51.9 | 0 | 7 | 5.5 | 4.7 | 5.5 | 5.4 | 0 | 123 | 0 |  |  |  |  | 302 | 22 | 41 |  |  | 60 | 60 | 66 | 2024-10-16
PEUGEOT | 308 | PureTech 130 (VH) FPHNST-B11G01 | A8 | Automatic | 1199 | Petrol | Internal Combustion Engine (ICE) | 131 | 96 | 0 |  |  |  | Euro 6 EA | FALSE | WLTP | 35.5 | 43.4 | 50.4 | 41.7 | 43.3 | 0 | 8 | 6.5 | 5.6 | 6.8 | 6.5 | 0 | 147 | 0 |  |  |  |  | 302 | 22 | 41 |  |  | 60 | 60 | 66 | 2024-10-16
PEUGEOT | 308 | PureTech 130 (VL) FPHNST-B11J00 | A8 | Automatic | 1199 | Petrol | Internal Combustion Engine (ICE) | 131 | 96 | 0 |  |  |  | Euro 6 EA | FALSE | WLTP | 40.3 | 50.9 | 60.3 | 51.8 | 51.9 | 0 | 7 | 5.5 | 4.7 | 5.5 | 5.4 | 0 | 123 | 0 |  |  |  |  | 302 | 22 | 41 |  |  | 60 | 60 | 66 | 2024-10-16
PEUGEOT | 308 | PureTech 130 (VH) FPHNST-B11J00 | A8 | Automatic | 1199 | Petrol | Internal Combustion Engine (ICE) | 131 | 96 | 0 |  |  |  | Euro 6 EA | FALSE | WLTP | 35.5 | 43.4 | 50.4 | 41.7 | 43.3 | 0 | 8 | 6.5 | 5.6 | 6.8 | 6.5 | 0 | 147 | 0 |  |  |  |  | 302 | 22 | 41 |  |  | 60 | 60 | 66 | 2024-10-16
PEUGEOT | 308 | PureTech 130 (VL) FPHNST-B11J01 | A8 | Automatic | 1199 | Petrol | Internal Combustion Engine (ICE) | 131 | 96 | 0 |  |  |  | Euro 6 EA | FALSE | WLTP | 40.3 | 50.9 | 60.3 | 51.8 | 51.9 | 0 | 7 | 5.5 | 4.7 | 5.5 | 5.4 | 0 | 123 | 0 |  |  |  |  | 302 | 22 | 41 |  |  | 60 | 60 | 66 | 2024-10-16
PEUGEOT | 308 | PureTech 130 (VH) FPHNST-B11J01 | A8 | Automatic | 1199 | Petrol | Internal Combustion Engine (ICE) | 131 | 96 | 0 |  |  |  | Euro 6 EA | FALSE | WLTP | 35.5 | 43.4 | 50.4 | 41.7 | 43.3 | 0 | 8 | 6.5 | 5.6 | 6.8 | 6.5 | 0 | 147 | 0 |  |  |  |  | 302 | 22 | 41 |  |  | 60 | 60 | 66 | 2024-10-16
PEUGEOT | 308 | PureTech 130 (VL) FPHNST-B1YJ00 | A8 | Automatic | 1199 | Petrol | Internal Combustion Engine (ICE) | 131 | 96 | 0 |  |  |  | Euro 6 EA | FALSE | WLTP | 40.3 | 50.9 | 60.3 | 51.8 | 51.9 | 0 | 7 | 5.5 | 4.7 | 5.5 | 5.4 | 0 | 123 | 0 |  |  |  |  | 302 | 22 | 41 |  |  | 60 | 60 | 66 | 2024-10-16
PEUGEOT | 308 | PureTech 130 (VH) FPHNST-B1YJ00 | A8 | Automatic | 1199 | Petrol | Internal Combustion Engine (ICE) | 131 | 96 | 0 |  |  |  | Euro 6 EA | FALSE | WLTP | 35.5 | 43.4 | 50.4 | 41.7 | 43.3 | 0 | 8 | 6.5 | 5.6 | 6.8 | 6.5 | 0 | 147 | 0 |  |  |  |  | 302 | 22 | 41 |  |  | 60 | 60 | 66 | 2024-10-16
PEUGEOT | 308 | PureTech 130 (VL) FPHNST-B1YJ01 | A8 | Automatic | 1199 | Petrol | Internal Combustion Engine (ICE) | 131 | 96 | 0 |  |  |  | Euro 6 EA | FALSE | WLTP | 40.3 | 50.9 | 60.3 | 51.8 | 51.9 | 0 | 7 | 5.5 | 4.7 | 5.5 | 5.4 | 0 | 123 | 0 |  |  |  |  | 302 | 22 | 41 |  |  | 60 | 60 | 66 | 2024-10-16
PEUGEOT | 308 | PureTech 130 (VH) FPHNST-B1YJ01 | A8 | Automatic | 1199 | Petrol | Internal Combustion Engine (ICE) | 131 | 96 | 0 |  |  |  | Euro 6 EA | FALSE | WLTP | 35.5 | 43.4 | 50.4 | 41.7 | 43.3 | 0 | 8 | 6.5 | 5.6 | 6.8 | 6.5 | 0 | 147 | 0 |  |  |  |  | 302 | 22 | 41 |  |  | 60 | 60 | 66 | 2024-10-16
PEUGEOT | 308 | PureTech 130 (VL) (GT) | A8 | Automatic | 1199 | Petrol | Internal Combustion Engine (ICE) | 131 | 96 | 0 |  |  |  | Euro 6 EA | FALSE | WLTP | 40.3 | 50.9 | 60.3 | 51.8 | 51.9 | 0 | 7 | 5.5 | 4.7 | 5.5 | 5.4 | 0 | 123 | 0 |  |  |  |  | 302 | 22 | 41 |  |  | 60 | 60 | 66 | 2024-10-16
PEUGEOT | 308 | PureTech 130 (VH) (GT) | A8 | Automatic | 1199 | Petrol | Internal Combustion Engine (ICE) | 131 | 96 | 0 |  |  |  | Euro 6 EA | FALSE | WLTP | 35.5 | 43.4 | 50.4 | 41.7 | 43.3 | 0 | 8 | 6.5 | 5.6 | 6.8 | 6.5 | 0 | 147 | 0 |  |  |  |  | 302 | 22 | 41 |  |  | 60 | 60 | 66 | 2024-10-16
PEUGEOT | 308 | BlueHDI 130 (VL) | A8 | Automatic | 1499 | Diesel | Internal Combustion Engine (ICE) | 131 | 96 | 0 |  |  |  | Euro 6 EA | TRUE | WLTP | 48.8 | 59.7 | 68.9 | 57.7 | 59.6 | 0 | 5.8 | 4.7 | 4.1 | 4.9 | 4.7 | 0 | 124 | 0 |  |  |  |  | 43 |  | 51 | 56 | 0.35 | 80 | 80 | 68 | 2024-10-16
PEUGEOT | 308 | BlueHDI 130 (VH) | A8 | Automatic | 1499 | Diesel | Internal Combustion Engine (ICE) | 131 | 96 | 0 |  |  |  | Euro 6 EA | TRUE | WLTP | 43.2 | 50.9 | 57 | 47.5 | 50.1 | 0 | 6.5 | 5.5 | 5 | 5.9 | 5.6 | 0 | 148 | 0 |  |  |  |  | 43 |  | 51 | 56 | 0.35 | 80 | 80 | 68 | 2024-10-16
PEUGEOT | 308 | BlueHDI 130 (VL) (GT) | A8 | Automatic | 1499 | Diesel | Internal Combustion Engine (ICE) | 131 | 96 | 0 |  |  |  | Euro 6 EA | TRUE | WLTP | 48.8 | 59.7 | 68.9 | 57.7 | 59.6 | 0 | 5.8 | 4.7 | 4.1 | 4.9 | 4.7 | 0 | 124 | 0 |  |  |  |  | 43 |  | 51 | 56 | 0.35 | 80 | 80 | 68 | 2024-10-16
PEUGEOT | 308 | BlueHDI 130 (VH) (GT) | A8 | Automatic | 1499 | Diesel | Internal Combustion Engine (ICE) | 131 | 96 | 0 |  |  |  | Euro 6 EA | TRUE | WLTP | 43.2 | 50.9 | 57 | 47.5 | 50.1 | 0 | 6.5 | 5.5 | 5 | 5.9 | 5.6 | 0 | 148 | 0 |  |  |  |  | 43 |  | 51 | 56 | 0.35 | 80 | 80 | 68 | 2024-10-16
PEUGEOT | 308 | HYBRID 136 e-DSC6 (VL) FPHPYC-B1UN00 | A6 | Automatic | 1199 | Petrol Electric | Mild Hybrid Electric Vehicle (MHEV) | 136 | 100 | 0 |  |  |  | Euro 6 EA | FALSE | WLTP | 68.7 | 64.1 | 71.7 | 54.1 | 62.6 | 0 | 4.1 | 4.4 | 3.9 | 5.2 | 4.5 | 0 | 102 | 0 |  |  |  |  | 730 | 20 | 13 |  | 0.04 | 60 | 60 | 68 | 2024-10-16
PEUGEOT | 308 | HYBRID 136 e-DSC6 (VH) FPHPYC-B1UN00 | A6 | Automatic | 1199 | Petrol Electric | Mild Hybrid Electric Vehicle (MHEV) | 136 | 100 | 0 |  |  |  | Euro 6 EA | FALSE | WLTP | 51.5 | 49.2 | 53.6 | 43.6 | 48.5 | 0 | 5.5 | 5.7 | 5.3 | 6.5 | 5.8 | 0 | 131 | 0 |  |  |  |  | 730 | 20 | 13 |  | 0.04 | 60 | 60 | 68 | 2024-10-16
PEUGEOT | 308 | HYBRID 136 e-DSC6 (VL) FPHPYC-B1UM00 | A6 | Automatic | 1199 | Petrol Electric | Mild Hybrid Electric Vehicle (MHEV) | 136 | 100 | 0 |  |  |  | Euro 6 EA | FALSE | WLTP | 68.7 | 64.1 | 71.7 | 54.1 | 62.6 | 0 | 4.1 | 4.4 | 3.9 | 5.2 | 4.5 | 0 | 102 | 0 |  |  |  |  | 730 | 20 | 13 |  | 0.04 | 60 | 60 | 68 | 2024-10-16
PEUGEOT | 308 | HYBRID 136 e-DSC6 (VH) FPHPYC-B1UM00 | A6 | Automatic | 1199 | Petrol Electric | Mild Hybrid Electric Vehicle (MHEV) | 136 | 100 | 0 |  |  |  | Euro 6 EA | FALSE | WLTP | 51.5 | 49.2 | 53.6 | 43.6 | 48.5 | 0 | 5.5 | 5.7 | 5.3 | 6.5 | 5.8 | 0 | 131 | 0 |  |  |  |  | 730 | 20 | 13 |  | 0.04 | 60 | 60 | 68 | 2024-10-16
PEUGEOT | 308 | HYBRID 136 e-DSC6 (VL) (GT) | A6 | Automatic | 1199 | Petrol Electric | Mild Hybrid Electric Vehicle (MHEV) | 136 | 100 | 0 |  |  |  | Euro 6 EA | FALSE | WLTP | 68.7 | 64.1 | 71.7 | 54.1 | 62.6 | 0 | 4.1 | 4.4 | 3.9 | 5.2 | 4.5 | 0 | 102 | 0 |  |  |  |  | 730 | 20 | 13 |  | 0.04 | 60 | 60 | 68 | 2024-10-16
PEUGEOT | 308 | HYBRID 136 e-DSC6 (VH) (GT) | A6 | Automatic | 1199 | Petrol Electric | Mild Hybrid Electric Vehicle (MHEV) | 136 | 100 | 0 |  |  |  | Euro 6 EA | FALSE | WLTP | 51.5 | 49.2 | 53.6 | 43.6 | 48.5 | 0 | 5.5 | 5.7 | 5.3 | 6.5 | 5.8 | 0 | 131 | 0 |  |  |  |  | 730 | 20 | 13 |  | 0.04 | 60 | 60 | 68 | 2024-10-16
PEUGEOT | 308 | HYBRID 180 (VL) (GT +Allure) | A8 | Automatic | 1598 | Electricity / Petrol | Plug-in Hybrid Electric Vehicle (PHEV) | 150 | 110 | 3.9 | 156 | 56 | 35 | Euro 6 EA | FALSE | WLTP | 36.1 | 52.1 | 56.5 | 44.9 | 47.7 | 242.7 | 7.8 | 5.4 | 5 | 6.3 | 5.9 | 1.2 | 134 | 26 | 35 | 56 | 39 | 63 | 229 | 22 | 4 |  | 0.42 | 60 | 60 | 67 | 2024-10-16
PEUGEOT | 308 | HYBRID 180 (VH) (GT+Allure) | A8 | Automatic | 1598 | Electricity / Petrol | Plug-in Hybrid Electric Vehicle (PHEV) | 150 | 110 | 3.6 | 169 | 58 | 36 | Euro 6 EA | FALSE | WLTP | 33.8 | 49 | 51.4 | 41.1 | 44 | 199.4 | 8.4 | 5.8 | 5.5 | 6.9 | 6.4 | 1.4 | 145 | 32 | 36 | 58 | 42 | 67 | 229 | 22 | 4 |  | 0.42 | 60 | 60 | 67 | 2024-10-16
PEUGEOT | 308 | HYBRID 225 (VH) (GT) | A8 | Automatic | 1598 | Electricity / Petrol | Plug-in Hybrid Electric Vehicle (PHEV) | 179 | 132 | 3.4 | 182 | 56 | 35 | Euro 6 EA | FALSE | WLTP | 30.4 | 50.3 | 50.4 | 43.3 | 44 | 199.4 | 9.3 | 5.6 | 5.6 | 6.5 | 6.4 | 1.4 | 145 | 32 | 35 | 56 | 39 | 62 | 235 | 12 | 5 |  | 0.21 | 60 | 60 | 65 | 2024-10-16
PEUGEOT | 308 | Electric 54 kWh (VL) | A1 | Electric - Not Applicable | 0 | Electricity | Battery Electric Vehicle (BEV) / Pure Electric Vehicle / Electric Vehicle (EV) | 156 | 115 | 4.3 | 144 | 429 | 267 | Euro 6-WLTP (for BEVs only) | FALSE | WLTP | 0 | 0 | 0 | 0 | 0 | 0 | 0 | 0 | 0 | 0 | 0 | 0 | 0 | 0 | 0 |  | 341 | 549 | 0 | [6 empty] | 66 | 2024-10-16
PEUGEOT | 308 | Electric 54 kWh (VH) | A1 | Electric - Not Applicable | 0 | Electricity | Battery Electric Vehicle (BEV) / Pure Electric Vehicle / Electric Vehicle (EV) | 156 | 115 | 3.8 | 162 | 381 | 237 | Euro 6-WLTP (for BEVs only) | FALSE | WLTP | 0 | 0 | 0 | 0 | 0 | 0 | 0 | 0 | 0 | 0 | 0 | 0 | 0 | 0 | 0 |  | 308 | 496 | 0 | [6 empty] | 66 | 2024-10-16
PEUGEOT | 308 | Electric 54 kWh (VL) (GT) | A1 | Electric - Not Applicable | 0 | Electricity | Battery Electric Vehicle (BEV) / Pure Electric Vehicle / Electric Vehicle (EV) | 156 | 115 | 4.3 | 144 | 429 | 267 | Euro 6-WLTP (for BEVs only) | FALSE | WLTP | 0 | 0 | 0 | 0 | 0 | 0 | 0 | 0 | 0 | 0 | 0 | 0 | 0 | 0 | 0 |  | 341 | 549 | 0 | [6 empty] | 66 | 2024-10-16
PEUGEOT | 308 | Electric 54 kWh (VH) (GT) | A1 | Electric - Not Applicable | 0 | Electricity | Battery Electric Vehicle (BEV) / Pure Electric Vehicle / Electric Vehicle (EV) | 156 | 115 | 3.8 | 162 | 381 | 237 | Euro 6-WLTP (for BEVs only) | FALSE | WLTP | 0 | 0 | 0 | 0 | 0 | 0 | 0 | 0 | 0 | 0 | 0 | 0 | 0 | 0 | 0 |  | 308 | 496 | 0 | [6 empty] | 66 | 2024-10-16
PEUGEOT | 308 | HYBRID 225 (VL) (GT) | A8 | Automatic | 1598 | Electricity / Petrol | Plug-in Hybrid Electric Vehicle (PHEV) | 179 | 132 | 3.6 | 169 | 57 | 35 | Euro 6 EA | FALSE | WLTP | 32.7 | 53 | 55.8 | 47.2 | 47.7 | 242.7 | 8.6 | 5.3 | 5.1 | 6 | 5.9 | 1.2 | 134 | 26 | 35 | 57 | 42 | 67 | 235 | 12 | 5 |  | 0.21 | 60 | 60 | 65 | 2024-10-16
PEUGEOT | 408 | PureTech 130 (VL) FPHNST-E11E00 | A8 | Automatic | 1199 | Petrol | Internal Combustion Engine (ICE) | 131 | 96 | 0 |  |  |  | Euro 6 EA | FALSE | WLTP | 39.2 | 46.7 | 54.5 | 45.9 | 47.3 | 0 | 7.2 | 6.1 | 5.2 | 6.1 | 6 | 0 | 135 | 0 |  |  |  |  | 392 | 21 | 40 |  | 0.25 | 60 | 60 | 68 | 2024-10-16
PEUGEOT | 408 | PureTech 130 (VH) FPHNST-E11E00 | A8 | Automatic | 1199 | Petrol | Internal Combustion Engine (ICE) | 131 | 96 | 0 |  |  |  | Euro 6 EA | FALSE | WLTP | 35.2 | 40.8 | 46.4 | 38 | 40.4 | 0 | 8 | 6.9 | 6.1 | 7.4 | 7 | 0 | 158 | 0 |  |  |  |  | 392 | 21 | 40 |  | 0.25 | 60 | 60 | 68 | 2024-10-16
PEUGEOT | 408 | PureTech 130 (VL) FPHNST-E11E01 | A8 | Automatic | 1199 | Petrol | Internal Combustion Engine (ICE) | 131 | 96 | 0 |  |  |  | Euro 6 EA | FALSE | WLTP | 39.2 | 46.7 | 54.5 | 45.9 | 47.3 | 0 | 7.2 | 6.1 | 5.2 | 6.1 | 6 | 0 | 135 | 0 |  |  |  |  | 392 | 21 | 40 |  | 0.25 | 60 | 60 | 68 | 2024-10-16
PEUGEOT | 408 | PureTech 130 (VH) FPHNST-E11E01 | A8 | Automatic | 1199 | Petrol | Internal Combustion Engine (ICE) | 131 | 96 | 0 |  |  |  | Euro 6 EA | FALSE | WLTP | 35.2 | 40.8 | 46.4 | 38 | 40.4 | 0 | 8 | 6.9 | 6.1 | 7.4 | 7 | 0 | 158 | 0 |  |  |  |  | 392 | 21 | 40 |  | 0.25 | 60 | 60 | 68 | 2024-10-16
PEUGEOT | 408 | PureTech 130 (VL) FPHNST-E11F00 | A8 | Automatic | 1199 | Petrol | Internal Combustion Engine (ICE) | 131 | 96 | 0 |  |  |  | Euro 6 EA | FALSE | WLTP | 39.2 | 46.7 | 54.5 | 45.9 | 47.3 | 0 | 7.2 | 6.1 | 5.2 | 6.1 | 6 | 0 | 135 | 0 |  |  |  |  | 392 | 21 | 40 |  | 0.25 | 60 | 60 | 68 | 2024-10-16
PEUGEOT | 408 | PureTech 130 (VH) FPHNST-E11F00 | A8 | Automatic | 1199 | Petrol | Internal Combustion Engine (ICE) | 131 | 96 | 0 |  |  |  | Euro 6 EA | FALSE | WLTP | 35.2 | 40.8 | 46.4 | 38 | 40.4 | 0 | 8 | 6.9 | 6.1 | 7.4 | 7 | 0 | 158 | 0 |  |  |  |  | 392 | 21 | 40 |  | 0.25 | 60 | 60 | 68 | 2024-10-16
PEUGEOT | 408 | HYBRID 136 e-DSC6 (VL) FPHPYC-E1UN00 | A6 | Automatic | 1199 | Petrol Electric | Mild Hybrid Electric Vehicle (MHEV) | 136 | 100 | 0 |  |  |  | Euro 6 EA | FALSE | WLTP | 69.5 | 63 | 66.3 | 49.3 | 58.8 | 0 | 4.1 | 4.5 | 4.3 | 5.7 | 4.8 | 0 | 108 | 0 |  |  |  |  | 406 | 18 | 18 |  | 0.21 | 60 | 60 | 66 | 2024-10-16
PEUGEOT | 408 | HYBRID 136 e-DSC6 (VH) FPHPYC-E1UN00 | A7 | Automatic | 1199 | Petrol Electric | Mild Hybrid Electric Vehicle (MHEV) | 136 | 100 | 0 |  |  |  | Euro 6 EA | FALSE | WLTP | 53.6 | 50.7 | 53.5 | 47.9 | 41.6 | 0 | 5.3 | 5.6 | 5.3 | 6.9 | 5.9 | 0 | 133 | 0 |  |  |  |  | 406 | 18 | 18 |  | 0.21 | 60 | 60 | 66 | 2024-10-16
PEUGEOT | 408 | HYBRID 180 (VL) | A8 | Automatic | 1598 | Electricity / Petrol | Plug-in Hybrid Electric Vehicle (PHEV) | 150 | 110 | 3.8 | 160 | 56 | 35 | Euro 6 EA | FALSE | WLTP | 34.2 | 52.8 | 54.1 | 44.7 | 46.7 | 231.9 | 8.3 | 5.4 | 5.2 | 6.3 | 6 | 1.2 | 137 | 28 | 35 | 56 | 41 | 66 | 188 | 11 | 4 |  | 0.22 | 60 | 60 | 66 | 2024-10-16
PEUGEOT | 408 | HYBRID 180 (VH) | A8 | Automatic | 1598 | Electricity / Petrol | Plug-in Hybrid Electric Vehicle (PHEV) | 150 | 110 | 3.5 | 174 | 53 | 33 | Euro 6 EA | FALSE | WLTP | 30.6 | 47.1 | 48.5 | 39.3 | 41.6 | 174.3 | 9.2 | 6 | 5.8 | 7.2 | 6.8 | 1.6 | 154 | 37 | 33 | 53 | 40 | 64 | 188 | 11 | 4 |  | 0.22 | 60 | 60 | 66 | 2024-10-16
PEUGEOT | 408 | Electric 58 kWh (VL) | A1 | Electric - Not Applicable | 0 | Electricity | Battery Electric Vehicle (BEV) / Pure Electric Vehicle / Electric Vehicle (EV) | 210 | 157 | 4.3 | 144 | 471 | 293 | Euro 6-WLTP (for BEVs only) | FALSE | WLTP | 0 | 0 | 0 | 0 | 0 | 0 | 0 | 0 | 0 | 0 | 0 | 0 | 0 | 0 | 0 |  | 235 | 378 | 0 | [6 empty] | 66 | 2024-10-16
PEUGEOT | 408 | Electric 58 kWh (VH) | A1 | Electric - Not Applicable | 0 | Electricity | Battery Electric Vehicle (BEV) / Pure Electric Vehicle / Electric Vehicle (EV) | 210 | 157 | 3.5 | 177 | 383 | 238 | Euro 6-WLTP (for BEVs only) | FALSE | WLTP | 0 | 0 | 0 | 0 | 0 | 0 | 0 | 0 | 0 | 0 | 0 | 0 | 0 | 0 | 0 |  | 189 | 304 | 0 | [6 empty] | 66 | 2024-10-16
PEUGEOT | 408 | PureTech 130 (VL) (GT) | A8 | Automatic | 1199 | Petrol | Internal Combustion Engine (ICE) | 131 | 96 | 0 |  |  |  | Euro 6 EA | FALSE | WLTP | 39.2 | 46.7 | 54.5 | 45.9 | 47.3 | 0 | 7.2 | 6.1 | 5.2 | 6.1 | 6 | 0 | 135 | 0 |  |  |  |  | 392 | 21 | 40 |  | 0.25 | 60 | 60 | 68 | 2024-10-16
PEUGEOT | 408 | PureTech 130 (VH) (GT) | A8 | Automatic | 1199 | Petrol | Internal Combustion Engine (ICE) | 131 | 96 | 0 |  |  |  | Euro 6 EA | FALSE | WLTP | 35.2 | 40.8 | 46.4 | 38 | 40.4 | 0 | 8 | 6.9 | 6.1 | 7.4 | 7 | 0 | 158 | 0 |  |  |  |  | 392 | 21 | 40 |  | 0.25 | 60 | 60 | 68 | 2024-10-16
PEUGEOT | 408 | HYBRID 136 e-DSC6 (VL) GT | A6 | Automatic | 1199 | Petrol Electric | Mild Hybrid Electric Vehicle (MHEV) | 136 | 100 | 0 |  |  |  | Euro 6 EA | FALSE | WLTP | 69.5 | 63 | 66.3 | 49.3 | 58.8 | 0 | 4.1 | 4.5 | 4.3 | 5.7 | 4.8 | 0 | 108 | 0 |  |  |  |  | 406 | 18 | 18 |  | 0.21 | 60 | 60 | 66 | 2024-10-16
PEUGEOT | 408 | HYBRID 136 e-DSC6 (VH) GT | A7 | Automatic | 1199 | Petrol Electric | Mild Hybrid Electric Vehicle (MHEV) | 136 | 100 | 0 |  |  |  | Euro 6 EA | FALSE | WLTP | 53.6 | 50.7 | 53.5 | 47.9 | 41.6 | 0 | 5.3 | 5.6 | 5.3 | 6.9 | 5.9 | 0 | 133 | 0 |  |  |  |  | 406 | 18 | 18 |  | 0.21 | 60 | 60 | 66 | 2024-10-16
PEUGEOT | 408 | HYBRID 225 (VL) | A8 | Automatic | 1598 | Electricity / Petrol | Plug-in Hybrid Electric Vehicle (PHEV) | 179 | 132 | 3.8 | 160 | 56 | 35 | Euro 6 EA | FALSE | WLTP | 35.5 | 50.5 | 54.4 | 44.9 | 46.8 | 232.3 | 8 | 5.6 | 5.2 | 6.3 | 6 | 1.2 | 137 | 28 | 35 | 56 | 41 | 66 | 169 | 10 | 4 |  | 0.23 | 60 | 60 | 68 | 2024-10-16
PEUGEOT | 408 | HYBRID 225 (VH) | A8 | Automatic | 1598 | Electricity / Petrol | Plug-in Hybrid Electric Vehicle (PHEV) | 179 | 132 | 3.6 | 169 | 55 | 34 | Euro 6 EA | FALSE | WLTP | 33.7 | 47.1 | 47.6 | 38.3 | 41.6 | 174.5 | 8.4 | 6 | 5.9 | 7.4 | 6.8 | 1.6 | 154 | 37 | 34 | 55 | 41 | 66 | 169 | 10 | 4 |  | 0.23 | 60 | 60 | 68 | 2024-10-16
PEUGEOT | 308 SW | PureTech 130 (VH) (GT) | A8 | Automatic | 1199 | Petrol | Internal Combustion Engine (ICE) | 131 | 96 | 0 |  |  |  | Euro 6 EA | FALSE | WLTP | 35.5 | 43.4 | 50.4 | 41.7 | 43.3 | 0 | 8 | 6.5 | 5.6 | 6.8 | 6.5 | 0 | 147 | 0 |  |  |  |  | 302 | 22 | 41 |  | 0.66 | 60 | 60 | 66 | 2024-10-16
PEUGEOT | 308 SW | BlueHDI 130 (VL) FCYHZT-D21700 | A8 | Automatic | 1499 | Diesel | Internal Combustion Engine (ICE) | 131 | 96 | 0 |  |  |  | Euro 6 EA | TRUE | WLTP | 48.8 | 59.7 | 68.9 | 57.7 | 59.6 | 0 | 5.8 | 4.7 | 4.1 | 4.9 | 4.7 | 0 | 124 | 0 |  |  |  |  | 43 |  | 51 | 56 | 0.35 | 80 | 80 | 68 | 2024-10-16
PEUGEOT | 308 SW | BlueHDI 130 (VH) FCYHZT-D21700 | A8 | Automatic | 1499 | Diesel | Internal Combustion Engine (ICE) | 131 | 96 | 0 |  |  |  | Euro 6 EA | TRUE | WLTP | 43.2 | 50.9 | 57 | 47.5 | 50.1 | 0 | 6.5 | 5.5 | 5 | 5.9 | 5.6 | 0 | 148 | 0 |  |  |  |  | 43 |  | 51 | 56 | 0.35 | 80 | 80 | 68 | 2024-10-16
PEUGEOT | 308 SW | BlueHDI 130 (VL) FCYHZT-D2Y700 | A8 | Automatic | 1499 | Diesel | Internal Combustion Engine (ICE) | 131 | 96 | 0 |  |  |  | Euro 6 EA | TRUE | WLTP | 48.8 | 59.7 | 68.9 | 57.7 | 59.6 | 0 | 5.8 | 4.7 | 4.1 | 4.9 | 4.7 | 0 | 124 | 0 |  |  |  |  | 43 |  | 51 | 56 | 0.35 | 80 | 80 | 68 | 2024-10-16
PEUGEOT | 308 SW | BlueHDI 130 (VH) FCYHZT-D2Y700 | A8 | Automatic | 1499 | Diesel | Internal Combustion Engine (ICE) | 131 | 96 | 0 |  |  |  | Euro 6 EA | TRUE | WLTP | 43.2 | 50.9 | 57 | 47.5 | 50.1 | 0 | 6.5 | 5.5 | 5 | 5.9 | 5.6 | 0 | 148 | 0 |  |  |  |  | 43 |  | 51 | 56 | 0.35 | 80 | 80 | 68 | 2024-10-16
PEUGEOT | 308 SW | BlueHDI 130 (VL) (GT) | A8 | Automatic | 1499 | Diesel | Internal Combustion Engine (ICE) | 131 | 96 | 0 |  |  |  | Euro 6 EA | TRUE | WLTP | 48.8 | 59.7 | 68.9 | 57.7 | 59.6 | 0 | 5.8 | 4.7 | 4.1 | 4.9 | 4.7 | 0 | 124 | 0 |  |  |  |  | 43 |  | 51 | 56 | 0.35 | 80 | 80 | 68 | 2024-10-16
PEUGEOT | 308 SW | BlueHDI 130 (VH) (GT) | A8 | Automatic | 1499 | Diesel | Internal Combustion Engine (ICE) | 131 | 96 | 0 |  |  |  | Euro 6 EA | TRUE | WLTP | 43.2 | 50.9 | 57 | 47.5 | 50.1 | 0 | 6.5 | 5.5 | 5 | 5.9 | 5.6 | 0 | 148 | 0 |  |  |  |  | 43 |  | 51 | 56 | 0.35 | 80 | 80 | 68 | 2024-10-16
PEUGEOT | 308 SW | HYBRID 136 e-DSC6 (VL) | A6 | Automatic | 1199 | Petrol Electric | Mild Hybrid Electric Vehicle (MHEV) | 136 | 100 | 0 |  |  |  | Euro 6 EA | FALSE | WLTP | 68.7 | 64.1 | 71.7 | 54.1 | 62.6 | 0 | 4.1 | 4.4 | 3.9 | 5.2 | 4.5 | 0 | 102 | 0 |  |  |  |  | 730 | 20 | 13 |  | 0.04 | 60 | 60 | 68 | 2024-10-16
PEUGEOT | 308 SW | HYBRID 136 e-DSC6 (VH) | A7 | Automatic | 1199 | Petrol Electric | Mild Hybrid Electric Vehicle (MHEV) | 136 | 100 | 0 |  |  |  | Euro 6 EA | FALSE | WLTP | 51.5 | 49.2 | 53.6 | 43.6 | 48.5 | 0 | 5.5 | 5.7 | 5.3 | 6.5 | 5.8 | 0 | 131 | 0 |  |  |  |  | 730 | 20 | 13 |  | 0.04 | 60 | 60 | 68 | 2024-10-16
PEUGEOT | 308 SW | HYBRID 136 e-DSC6 (VL) (GT) | A8 | Automatic | 1199 | Petrol Electric | Mild Hybrid Electric Vehicle (MHEV) | 136 | 100 | 0 |  |  |  | Euro 6 EA | FALSE | WLTP | 68.7 | 64.1 | 71.7 | 54.1 | 62.6 | 0 | 4.1 | 4.4 | 3.9 | 5.2 | 4.5 | 0 | 102 | 0 |  |  |  |  | 730 | 20 | 13 |  | 0.04 | 60 | 60 | 68 | 2024-10-16
PEUGEOT | 308 SW | HYBRID 136 e-DSC6 (VH) (GT) | A9 | Automatic | 1199 | Petrol Electric | Mild Hybrid Electric Vehicle (MHEV) | 136 | 100 | 0 |  |  |  | Euro 6 EA | FALSE | WLTP | 51.5 | 49.2 | 53.6 | 43.6 | 48.5 | 0 | 5.5 | 5.7 | 5.3 | 6.5 | 5.8 | 0 | 131 | 0 |  |  |  |  | 730 | 20 | 13 |  | 0.04 | 60 | 60 | 68 | 2024-10-16
PEUGEOT | 308 SW | HYBRID 180 (VL) | A8 | Automatic | 1598 | Electricity / Petrol | Plug-in Hybrid Electric Vehicle (PHEV) | 150 | 110 | 3.9 | 156 | 56 | 35 | Euro 6 EA | FALSE | WLTP | 36.1 | 52.1 | 56.5 | 44.9 | 47.7 | 242.7 | 7.8 | 5.4 | 5 | 6.3 | 5.9 | 1.2 | 134 | 26 | 35 | 56 | 39 | 63 | 229 | 22 | 4 |  |  | 60 | 60 | 67 | 2024-10-16
PEUGEOT | 308 SW | HYBRID 180 (VH) | A8 | Automatic | 1598 | Electricity / Petrol | Plug-in Hybrid Electric Vehicle (PHEV) | 150 | 110 | 3.6 | 169 | 58 | 36 | Euro 6 EA | FALSE | WLTP | 33.8 | 49 | 51.4 | 41.1 | 44 | 199.4 | 8.4 | 5.8 | 5.5 | 6.9 | 6.4 | 1.4 | 145 | 32 | 36 | 58 | 42 | 67 | 229 | 22 | 4 |  |  | 60 | 60 | 67 | 2024-10-16
PEUGEOT | 308 SW | HYBRID 225 (VL) | A8 | Automatic | 1598 | Electricity / Petrol | Plug-in Hybrid Electric Vehicle (PHEV) | 179 | 132 | 3.6 | 169 | 57 | 35 | Euro 6 EA | FALSE | WLTP | 32.7 | 53 | 55.8 | 47.2 | 47.7 | 242.7 | 8.6 | 5.3 | 5.1 | 6 | 5.9 | 1.2 | 134 | 26 | 35 | 57 | 42 | 67 | 235 | 12 | 5 |  | 0.21 | 60 | 60 | 65 | 2024-10-16
PEUGEOT | 308 SW | HYBRID 225 (VH) | A8 | Automatic | 1598 | Electricity / Petrol | Plug-in Hybrid Electric Vehicle (PHEV) | 179 | 132 | 3.4 | 182 | 56 | 35 | Euro 6 EA | FALSE | WLTP | 30.4 | 50.3 | 50.4 | 43.3 | 44 | 199.4 | 9.3 | 5.6 | 5.6 | 6.5 | 6.4 | 1.4 | 145 | 32 | 35 | 56 | 39 | 62 | 235 | 12 | 5 |  | 0.21 | 60 | 60 | 65 | 2024-10-16
PEUGEOT | 308 SW | Electric 54 kWh (VL) | A1 | Electric - Not Applicable | 0 | Electricity | Battery Electric Vehicle (BEV) / Pure Electric Vehicle / Electric Vehicle (EV) | 156 | 115 | 4.3 | 144 | 429 | 267 | Euro 6-WLTP (for BEVs only) | FALSE | WLTP | 0 | 0 | 0 | 0 | 0 | 0 | 0 | 0 | 0 | 0 | 0 | 0 | 0 | 0 | 0 |  | 341 | 549 | 0 | [6 empty] | 66 | 2024-10-16
PEUGEOT | 308 SW | Electric 54 kWh (VH) | A1 | Electric - Not Applicable | 0 | Electricity | Battery Electric Vehicle (BEV) / Pure Electric Vehicle / Electric Vehicle (EV) | 156 | 115 | 3.8 | 162 | 381 | 237 | Euro 6-WLTP (for BEVs only) | FALSE | WLTP | 0 | 0 | 0 | 0 | 0 | 0 | 0 | 0 | 0 | 0 | 0 | 0 | 0 | 0 | 0 |  | 308 | 496 | 0 | [6 empty] | 66 | 2024-10-16
PEUGEOT | 308 SW | Electric 54 kWh (VL) | A1 | Electric - Not Applicable | 0 | Electricity | Battery Electric Vehicle (BEV) / Pure Electric Vehicle / Electric Vehicle (EV) | 156 | 115 | 4.3 | 144 | 429 | 267 | Euro 6-WLTP (for BEVs only) | FALSE | WLTP | 0 | 0 | 0 | 0 | 0 | 0 | 0 | 0 | 0 | 0 | 0 | 0 | 0 | 0 | 0 |  | 341 | 549 | 0 | [6 empty] | 66 | 2024-10-16
PEUGEOT | 308 SW | Electric 54 kWh (VH) | A1 | Electric - Not Applicable | 0 | Electricity | Battery Electric Vehicle (BEV) / Pure Electric Vehicle / Electric Vehicle (EV) | 156 | 115 | 3.8 | 162 | 381 | 237 | Euro 6-WLTP (for BEVs only) | FALSE | WLTP | 0 | 0 | 0 | 0 | 0 | 0 | 0 | 0 | 0 | 0 | 0 | 0 | 0 | 0 | 0 |  | 308 | 496 | 0 | [6 empty] | 66 | 2024-10-16
PEUGEOT | 308 SW | PureTech 130 (VL) FRHNST-D11G00 | A8 | Automatic | 1199 | Petrol | Internal Combustion Engine (ICE) | 131 | 96 | 0 |  |  |  | Euro 6 EA | FALSE | WLTP | 40.3 | 50.9 | 60.3 | 51.8 | 51.9 | 0 | 7 | 5.5 | 4.7 | 5.5 | 5.4 | 0 | 123 | 0 |  |  |  |  | 302 | 22 | 41 |  | 0.66 | 60 | 60 | 66 | 2024-10-16
PEUGEOT | 308 SW | PureTech 130 (VH) FRHNST-D11G00 | A8 | Automatic | 1199 | Petrol | Internal Combustion Engine (ICE) | 131 | 96 | 0 |  |  |  | Euro 6 EA | FALSE | WLTP | 35.5 | 43.4 | 50.4 | 41.7 | 43.3 | 0 | 8 | 6.5 | 5.6 | 6.8 | 6.5 | 0 | 147 | 0 |  |  |  |  | 302 | 22 | 41 |  | 0.66 | 60 | 60 | 66 | 2024-10-16
PEUGEOT | 308 SW | PureTech 130 (VL) FRHNST-D11G01 | A8 | Automatic | 1199 | Petrol | Internal Combustion Engine (ICE) | 131 | 96 | 0 |  |  |  | Euro 6 EA | FALSE | WLTP | 40.3 | 50.9 | 60.3 | 51.8 | 51.9 | 0 | 7 | 5.5 | 4.7 | 5.5 | 5.4 | 0 | 123 | 0 |  |  |  |  | 302 | 22 | 41 |  | 0.66 | 60 | 60 | 66 | 2024-10-16
PEUGEOT | 308 SW | PureTech 130 (VH) FRHNST-D11G01 | A8 | Automatic | 1199 | Petrol | Internal Combustion Engine (ICE) | 131 | 96 | 0 |  |  |  | Euro 6 EA | FALSE | WLTP | 35.5 | 43.4 | 50.4 | 41.7 | 43.3 | 0 | 8 | 6.5 | 5.6 | 6.8 | 6.5 | 0 | 147 | 0 |  |  |  |  | 302 | 22 | 41 |  | 0.66 | 60 | 60 | 66 | 2024-10-16
PEUGEOT | 308 SW | PureTech 130 (VL) FRHNST-D11J00 | A8 | Automatic | 1199 | Petrol | Internal Combustion Engine (ICE) | 131 | 96 | 0 |  |  |  | Euro 6 EA | FALSE | WLTP | 40.3 | 50.9 | 60.3 | 51.8 | 51.9 | 0 | 7 | 5.5 | 4.7 | 5.5 | 5.4 | 0 | 123 | 0 |  |  |  |  | 302 | 22 | 41 |  | 0.66 | 60 | 60 | 66 | 2024-10-16
PEUGEOT | 308 SW | PureTech 130 (VH) FRHNST-D11J00 | A8 | Automatic | 1199 | Petrol | Internal Combustion Engine (ICE) | 131 | 96 | 0 |  |  |  | Euro 6 EA | FALSE | WLTP | 35.5 | 43.4 | 50.4 | 41.7 | 43.3 | 0 | 8 | 6.5 | 5.6 | 6.8 | 6.5 | 0 | 147 | 0 |  |  |  |  | 302 | 22 | 41 |  | 0.66 | 60 | 60 | 66 | 2024-10-16
PEUGEOT | 308 SW | PureTech 130 (VL) FRHNST-D11J01 | A8 | Automatic | 1199 | Petrol | Internal Combustion Engine (ICE) | 131 | 96 | 0 |  |  |  | Euro 6 EA | FALSE | WLTP | 40.3 | 50.9 | 60.3 | 51.8 | 51.9 | 0 | 7 | 5.5 | 4.7 | 5.5 | 5.4 | 0 | 123 | 0 |  |  |  |  | 302 | 22 | 41 |  | 0.66 | 60 | 60 | 66 | 2024-10-16
PEUGEOT | 308 SW | PureTech 130 (VH) FRHNST-D11J01 | A8 | Automatic | 1199 | Petrol | Internal Combustion Engine (ICE) | 131 | 96 | 0 |  |  |  | Euro 6 EA | FALSE | WLTP | 35.5 | 43.4 | 50.4 | 41.7 | 43.3 | 0 | 8 | 6.5 | 5.6 | 6.8 | 6.5 | 0 | 147 | 0 |  |  |  |  | 302 | 22 | 41 |  | 0.66 | 60 | 60 | 66 | 2024-10-16
PEUGEOT | 308 SW | PureTech 130 (VL) FRHNST-D1YJ01 | A8 | Automatic | 1199 | Petrol | Internal Combustion Engine (ICE) | 131 | 96 | 0 |  |  |  | Euro 6 EA | FALSE | WLTP | 40.3 | 50.9 | 60.3 | 51.8 | 51.9 | 0 | 7 | 5.5 | 4.7 | 5.5 | 5.4 | 0 | 123 | 0 |  |  |  |  | 302 | 22 | 41 |  | 0.66 | 60 | 60 | 66 | 2024-10-16
PEUGEOT | 308 SW | PureTech 130 (VH) FRHNST-D1YJ01 | A8 | Automatic | 1199 | Petrol | Internal Combustion Engine (ICE) | 131 | 96 | 0 |  |  |  | Euro 6 EA | FALSE | WLTP | 35.5 | 43.4 | 50.4 | 41.7 | 43.3 | 0 | 8 | 6.5 | 5.6 | 6.8 | 6.5 | 0 | 147 | 0 |  |  |  |  | 302 | 22 | 41 |  | 0.66 | 60 | 60 | 66 | 2024-10-16
PEUGEOT | 308 SW | PureTech 130 (VL) (GT) | A8 | Automatic | 1199 | Petrol | Internal Combustion Engine (ICE) | 131 | 96 | 0 |  |  |  | Euro 6 EA | FALSE | WLTP | 40.3 | 50.9 | 60.3 | 51.8 | 51.9 | 0 | 7 | 5.5 | 4.7 | 5.5 | 5.4 | 0 | 123 | 0 |  |  |  |  | 302 | 22 | 41 |  | 0.66 | 60 | 60 | 66 | 2024-10-16
PEUGEOT | 508 SW | PureTech 130 (VL) | A8 | Automatic | 1199 | Petrol | Internal Combustion Engine (ICE) | 131 | 96 | 0 |  |  |  | Euro 6 EA | FALSE | WLTP | 37 | 48 | 56.8 | 51.5 | 49.5 | 0 | 7.6 | 5.9 | 5 | 5.5 | 5.7 | 0 | 128 | 0 |  |  |  |  | 341 | 20 | 38 |  | 0.3 | 60 | 60 | 69 | 2024-10-16
PEUGEOT | 508 SW | PureTech 130 (VH) | A8 | Automatic | 1199 | Petrol | Internal Combustion Engine (ICE) | 131 | 96 | 0 |  |  |  | Euro 6 EA | FALSE | WLTP | 34 | 41.5 | 48.2 | 42.3 | 42.7 | 0 | 8.3 | 6.8 | 5.9 | 6.7 | 6.7 | 0 | 150 | 0 |  |  |  |  | 341 | 20 | 38 |  | 0.3 | 60 | 60 | 69 | 2024-10-16
PEUGEOT | 508 SW | PLUG-IN HYBRID 225 (VL) | A8 | Automatic | 1598 | Electricity / Petrol | Plug-in Hybrid Electric Vehicle (PHEV) | 181 | 133 | 3.7 | 165 | 54 | 34 | Euro 6 EA | FALSE | WLTP | 34.1 | 49.3 | 54.5 | 45.7 | 46.6 | 274.8 | 8.3 | 5.7 | 5.2 | 6.2 | 6.1 | 1.2 | 137 | 28 | 34 | 54 | 36 | 58 | 291 | 14 | 4 |  | 0.1 | 60 | 60 | 67 | 2024-10-16
PEUGEOT | 508 SW | PLUG-IN HYBRID 225 (VH) | A8 | Automatic | 1598 | Electricity / Petrol | Plug-in Hybrid Electric Vehicle (PHEV) | 181 | 133 | 3.3 | 187 | 48 | 30 | Euro 6 EA | FALSE | WLTP | 32 | 43.8 | 46.7 | 38.6 | 40.7 | 193.6 | 8.8 | 6.5 | 6 | 7.3 | 6.9 | 1.8 | 157 | 41 | 30 | 48 | 37 | 59 | 291 | 14 | 4 |  | 0.1 | 60 | 60 | 67 | 2024-10-16
PEUGEOT | 508 SW | PLUG-IN HYBRID 360 | A8 | Automatic | 1598 | Electricity / Petrol | Plug-in Hybrid Electric Vehicle (PHEV) | 200 | 147 | 3.3 | 188 | 46 | 29 | Euro 6 EA | FALSE | WLTP | 26 | 38.7 | 42.7 | 36.2 | 36.5 | 141.9 | 10.9 | 7.3 | 6.6 | 7.8 | 7.7 | 2 | 175 | 45 | 29 | 46 | 32 | 51 | 200 | 12 | 10 |  | 0.16 | 60 | 60 | 70 | 2024-10-16
PEUGEOT | 2008 | PureTech 100 (VL) (Active) | M6 | Manual | 1199 | Petrol | Internal Combustion Engine (ICE) | 101 | 74 | 0 |  |  |  | Euro 6 EA | FALSE | WLTP | 43.7 | 55.6 | 59.7 | 48.9 | 52.3 | 0 | 6.5 | 5.1 | 4.7 | 5.8 | 5.4 | 0 | 122 | 0 |  |  |  |  | 280 | 29 | 35 |  |  | 60 | 60 | 66 | 2024-10-16
PEUGEOT | 2008 | PureTech 100 (VH) (Active) | M6 | Manual | 1199 | Petrol | Internal Combustion Engine (ICE) | 101 | 74 | 0 |  |  |  | Euro 6 EA | FALSE | WLTP | 41.6 | 51.9 | 55.1 | 43.4 | 47.9 | 0 | 6.8 | 5.4 | 5.1 | 6.5 | 5.9 | 0 | 133 | 0 |  |  |  |  | 280 | 29 | 35 |  |  | 60 | 60 | 66 | 2024-10-16
PEUGEOT | 2008 | PureTech 100 (VL) (Allure) | M6 | Manual | 1199 | Petrol | Internal Combustion Engine (ICE) | 101 | 74 | 0 |  |  |  | Euro 6 EA | FALSE | WLTP | 43.2 | 54.6 | 58.9 | 47.5 | 51.2 | 0 | 6.5 | 5.2 | 4.8 | 5.9 | 5.5 | 0 | 124 | 0 |  |  |  |  | 340 | 28 | 18 |  |  | 60 | 60 | 66 | 2024-10-16
PEUGEOT | 2008 | PureTech 100 (VH) (Allure | M6 | Manual | 1199 | Petrol | Internal Combustion Engine (ICE) | 101 | 74 | 0 |  |  |  | Euro 6 EA | FALSE | WLTP | 40.7 | 48.7 | 51.8 | 41.1 | 45.4 | 0 | 6.9 | 5.8 | 5.5 | 6.9 | 6.2 | 0 | 140 | 0 |  |  |  |  | 340 | 28 | 18 |  |  | 60 | 60 | 66 | 2024-10-16
PEUGEOT | 2008 | PureTech 130 (VL) (Allure USHNSK-S1G500) | M6 | Manual | 1199 | Petrol | Internal Combustion Engine (ICE) | 131 | 96 | 0 |  |  |  | Euro 6 EA | FALSE | WLTP | 42.5 | 55 | 60 | 48.3 | 51.8 | 0 | 6.6 | 5.1 | 4.7 | 5.7 | 5.5 | 0 | 123 | 0 |  |  |  |  | 416 | 21 | 9 |  |  | 60 | 60 | 65 | 2024-10-16
PEUGEOT | 2008 | PureTech 130 (VH) (Allure USHNSK-S1G500) | M6 | Manual | 1199 | Petrol | Internal Combustion Engine (ICE) | 131 | 96 | 0 |  |  |  | Euro 6 EA | FALSE | WLTP | 40.1 | 51.2 | 54.2 | 42.5 | 46.9 | 0 | 7 | 5.5 | 5.2 | 6.6 | 6 | 0 | 136 | 0 |  |  |  |  | 416 | 21 | 9 |  |  | 60 | 60 | 65 | 2024-10-16
PEUGEOT | 2008 | PureTech 130 (VL) (Allure USHNSK-S1D500) | M6 | Manual | 1199 | Petrol | Internal Combustion Engine (ICE) | 131 | 96 | 0 |  |  |  | Euro 6 EA | FALSE | WLTP | 42.6 | 54.2 | 60.1 | 47.8 | 51.4 | 0 | 6.6 | 5.2 | 4.7 | 5.9 | 5.5 | 0 | 124 | 0 |  |  |  |  | 478 | 23 | 8 |  |  | 60 | 60 | 65 | 2024-10-16
PEUGEOT | 2008 | PureTech 130 (VH) (Allure USHNSK-S1D500) | M6 | Manual | 1199 | Petrol | Internal Combustion Engine (ICE) | 131 | 96 | 0 |  |  |  | Euro 6 EA | FALSE | WLTP | 38.4 | 48 | 50.8 | 40.4 | 44.3 | 0 | 7.4 | 5.9 | 5.6 | 7 | 6.4 | 0 | 144 | 0 |  |  |  |  | 478 | 23 | 8 |  |  | 60 | 60 | 65 | 2024-10-16
PEUGEOT | 2008 | PureTech 130 (VL) (Allure USHNSS-S1G500) | A8 | Automatic | 1199 | Petrol | Internal Combustion Engine (ICE) | 131 | 96 | 0 |  |  |  | Euro 6 EA | FALSE | WLTP | 37.6 | 49.4 | 57.2 | 46.8 | 48.5 | 0 | 7.5 | 5.7 | 4.9 | 6 | 5.8 | 0 | 131 | 0 |  |  |  |  | 333 | 22 | 26 |  |  | 60 | 60 | 65 | 2024-10-16
PEUGEOT | 2008 | PureTech 130 (VH) (Allure USHNSS-S1G500) | A8 | Automatic | 1199 | Petrol | Internal Combustion Engine (ICE) | 131 | 96 | 0 |  |  |  | Euro 6 EA | FALSE | WLTP | 36.6 | 46.8 | 53.3 | 42 | 45 | 0 | 7.7 | 6 | 5.3 | 6.7 | 6.3 | 0 | 142 | 0 |  |  |  |  | 333 | 22 | 26 |  |  | 60 | 60 | 65 | 2024-10-16
PEUGEOT | 2008 | PureTech 130 (VL) (Allure USHNSS-S1D500) | A8 | Automatic | 1199 | Petrol | Internal Combustion Engine (ICE) | 131 | 96 | 0 |  |  |  | Euro 6 EA | FALSE | WLTP | 38.7 | 48.9 | 56 | 45.3 | 47.8 | 0 | 7.3 | 5.8 | 5 | 6.2 | 5.9 | 0 | 133 | 0 |  |  |  |  | 332 | 22 | 22 |  |  | 60 | 60 | 65 | 2024-10-16
PEUGEOT | 2008 | PureTech 130 (VH) (Allure USHNSS-S1D500) | A8 | Automatic | 1199 | Petrol | Internal Combustion Engine (ICE) | 131 | 96 | 0 |  |  |  | Euro 6 EA | FALSE | WLTP | 36.2 | 44.9 | 49.5 | 39.5 | 42.7 | 0 | 7.8 | 6.3 | 5.7 | 7.2 | 6.6 | 0 | 149 | 0 |  |  |  |  | 332 | 22 | 22 |  |  | 60 | 60 | 65 | 2024-10-16
PEUGEOT | 2008 | PureTech 130 (VL) ( GT) USHNSS-S1G700 | A8 | Automatic | 1199 | Petrol | Internal Combustion Engine (ICE) | 131 | 96 | 0 |  |  |  | Euro 6 EA | FALSE | WLTP | 37.6 | 49.4 | 57.2 | 46.8 | 48.5 | 0 | 7.5 | 5.7 | 4.9 | 6 | 5.8 | 0 | 131 | 0 |  |  |  |  | 333 | 22 | 26 |  |  | 60 | 60 | 65 | 2024-10-16
PEUGEOT | 2008 | PureTech 130 (VH) (GT) USHNSS-S1G700 | A8 | Automatic | 1199 | Petrol | Internal Combustion Engine (ICE) | 131 | 96 | 0 |  |  |  | Euro 6 EA | FALSE | WLTP | 36.6 | 46.8 | 53.3 | 42 | 45 | 0 | 7.7 | 6 | 5.3 | 6.7 | 6.2 | 0 | 142 | 0 |  |  |  |  | 333 | 22 | 26 |  |  | 60 | 60 | 65 | 2024-10-16
PEUGEOT | 2008 | PureTech 130 (VL) (GT) USHNSS-S1D700 | A8 | Automatic | 1199 | Petrol | Internal Combustion Engine (ICE) | 131 | 96 | 0 |  |  |  | Euro 6 EA | FALSE | WLTP | 38.7 | 48.9 | 56 | 45.3 | 47.8 | 0 | 7.3 | 5.8 | 5 | 6.2 | 5.9 | 0 | 133 | 0 |  |  |  |  | 332 | 22 | 22 |  |  | 60 | 60 | 65 | 2024-10-16
PEUGEOT | 2008 | PureTech 130 (VH) (GT) USHNSS-S1D700 | A8 | Automatic | 1199 | Petrol | Internal Combustion Engine (ICE) | 131 | 96 | 0 |  |  |  | Euro 6 EA | FALSE | WLTP | 36.2 | 44.9 | 49.5 | 39.5 | 42.7 | 0 | 7.8 | 6.3 | 5.7 | 7.2 | 6.6 | 0 | 149 | 0 |  |  |  |  | 332 | 22 | 22 |  |  | 60 | 60 | 65 | 2024-10-16
PEUGEOT | 2008 | HYBRID 136 e-DSC6 (VL) | A6 | Automatic | 1199 | Petrol Electric | Mild Hybrid Electric Vehicle (MHEV) | 136 | 100 | 0 |  |  |  | Euro 6 EA | FALSE | WLTP | 68.8 | 71.9 | 67.8 | 52.3 | 62.1 | 0 | 4.1 | 3.9 | 4.2 | 5.4 | 4.5 | 0 | 102 | 0 |  |  |  |  | 422 | 25 | 16 |  |  | 60 | 60 | 67 | 2024-10-16
PEUGEOT | 2008 | HYBRID 136 e-DSC6 (VH) | A6 | Automatic | 1199 | Petrol Electric | Mild Hybrid Electric Vehicle (MHEV) | 136 | 100 | 0 |  |  |  | Euro 6 EA | FALSE | WLTP | 60.6 | 58.1 | 55.6 | 42.6 | 51.1 | 0 | 4.7 | 4.9 | 5.1 | 6.6 | 5.5 | 0 | 125 | 0 |  |  |  |  | 422 | 25 | 16 |  |  | 60 | 60 | 67 | 2024-10-16
PEUGEOT | 2008 | HYBRID 136 e-DSC6 (VL) (GT) | A6 | Automatic | 1199 | Petrol Electric | Mild Hybrid Electric Vehicle (MHEV) | 136 | 100 | 0 |  |  |  | Euro 6 EA | FALSE | WLTP | 68.8 | 71.9 | 67.8 | 52.3 | 62.1 | 0 | 4.1 | 3.9 | 4.2 | 5.4 | 4.5 | 0 | 102 | 0 |  |  |  |  | 422 | 25 | 16 |  |  | 60 | 60 | 67 | 2024-10-16
PEUGEOT | 2008 | HYBRID 136 e-DSC6 (VH) (GT) | A6 | Automatic | 1199 | Petrol Electric | Mild Hybrid Electric Vehicle (MHEV) | 136 | 100 | 0 |  |  |  | Euro 6 EA | FALSE | WLTP | 60.6 | 58.1 | 55.6 | 42.6 | 51.1 | 0 | 4.7 | 4.9 | 5.1 | 6.6 | 5.5 | 0 | 125 | 0 |  |  |  |  | 422 | 25 | 16 |  |  | 60 | 60 | 67 | 2024-10-16
PEUGEOT | 2008 | Electric 50 kWh (VL) | A1 | Electric - Not Applicable | 0 | Electricity | Battery Electric Vehicle (BEV) / Pure Electric Vehicle / Electric Vehicle (EV) | 136 | 100 | 4.3 | 143 | 374 | 232 | Euro 6-WLTP (for BEVs only) | FALSE | WLTP | 0 | 0 | 0 | 0 | 0 | 0 | 0 | 0 | 0 | 0 | 0 | 0 | 0 | 0 | 0 |  | 310 | 499 | 0 | [6 empty] | 67 | 2024-10-16
PEUGEOT | 2008 | Electric 50 kWh (VH) | A1 | Electric - Not Applicable | 0 | Electricity | Battery Electric Vehicle (BEV) / Pure Electric Vehicle / Electric Vehicle (EV) | 136 | 100 | 3.7 | 167 | 324 | 201 | Euro 6-WLTP (for BEVs only) | FALSE | WLTP | 0 | 0 | 0 | 0 | 0 | 0 | 0 | 0 | 0 | 0 | 0 | 0 | 0 | 0 | 0 |  | 282 | 454 | 0 | [6 empty] | 67 | 2024-10-16
PEUGEOT | 2008 | Electric 50 kWh (VL) (GT) | A1 | Electric - Not Applicable | 0 | Electricity | Battery Electric Vehicle (BEV) / Pure Electric Vehicle / Electric Vehicle (EV) | 136 | 100 | 4.3 | 143 | 374 | 232 | Euro 6-WLTP (for BEVs only) | FALSE | WLTP | 0 | 0 | 0 | 0 | 0 | 0 | 0 | 0 | 0 | 0 | 0 | 0 | 0 | 0 | 0 |  | 310 | 499 | 0 | [6 empty] | 67 | 2024-10-16
PEUGEOT | 2008 | Electric 50 kWh (VH) (GT) | A1 | Electric - Not Applicable | 0 | Electricity | Battery Electric Vehicle (BEV) / Pure Electric Vehicle / Electric Vehicle (EV) | 136 | 100 | 3.7 | 167 | 324 | 201 | Euro 6-WLTP (for BEVs only) | FALSE | WLTP | 0 | 0 | 0 | 0 | 0 | 0 | 0 | 0 | 0 | 0 | 0 | 0 | 0 | 0 | 0 |  | 282 | 454 | 0 | [6 empty] | 67 | 2024-10-16
PEUGEOT | 2008 | Electric 54 kWh (VL) (GT) | A1 | Electric - Not Applicable | 0 | Electricity | Battery Electric Vehicle (BEV) / Pure Electric Vehicle / Electric Vehicle (EV) | 156 | 115 | 4.3 | 142 | 436 | 271 | Euro 6-WLTP (for BEVs only) | FALSE | WLTP | 0 | 0 | 0 | 0 | 0 | 0 | 0 | 0 | 0 | 0 | 0 | 0 | 0 | 0 | 0 |  | 364 | 585 | 0 | [6 empty] | 66 | 2024-10-24
PEUGEOT | 2008 | Electric 54 kWh (VH) (GT) | A1 | Electric - Not Applicable | 0 | Electricity | Battery Electric Vehicle (BEV) / Pure Electric Vehicle / Electric Vehicle (EV) | 156 | 115 | 3.7 | 167 | 366 | 227 | Euro 6-WLTP (for BEVs only) | FALSE | WLTP | 0 | 0 | 0 | 0 | 0 | 0 | 0 | 0 | 0 | 0 | 0 | 0 | 0 | 0 | 0 |  | 319 | 513 | 0 | [6 empty] | 66 | 2024-10-24
PEUGEOT | 3008 | Electric 73 kWh (VL) | A1 | Electric - Not Applicable | 0 | Electricity | Battery Electric Vehicle (BEV) / Pure Electric Vehicle / Electric Vehicle (EV) | 210 | 157 | 3.8 | 160 | 545 | 339 | Euro 6-WLTP (for BEVs only) | FALSE | WLTP | 0 | 0 | 0 | 0 | 0 | 0 | 0 | 0 | 0 | 0 | 0 | 0 | 0 | 0 | 0 |  | 416 | 669 | 0 | [6 empty] | 65 | 2024-10-16
PEUGEOT | 3008 | Electric 73 kWh (VH) | A1 | Electric - Not Applicable | 0 | Electricity | Battery Electric Vehicle (BEV) / Pure Electric Vehicle / Electric Vehicle (EV) | 210 | 157 | 2.9 | 213 | 415 | 258 | Euro 6-WLTP (for BEVs only) | FALSE | WLTP | 0 | 0 | 0 | 0 | 0 | 0 | 0 | 0 | 0 | 0 | 0 | 0 | 0 | 0 | 0 |  | 319 | 514 | 0 | [6 empty] | 65 | 2024-10-16
PEUGEOT | 3008 | PLUG-IN HYBRID 195 (VL) KBDGK4-A1B000 | A7 | Automatic | 1598 | Electricity / Petrol | Plug-in Hybrid Electric Vehicle (PHEV) | 150 | 110 | 3 | 201 | 89 | 55 | Euro 6 EA | FALSE | WLTP | 38.7 | 39.2 | 52.3 | 37.7 | 41.8 | 356.2 | 7.3 | 7.2 | 5.4 | 7.5 | 6.8 | 0.8 | 153 | 18 | 55 | 89 | 0 |  | 202 | 25 | 4 |  | 0.08 | 60 | 60 | 67 | 2024-10-16
PEUGEOT | 3008 | PLUG-IN HYBRID 195 (VH) KBDGK4-A1B000 | A7 | Automatic | 1598 | Electricity / Petrol | Plug-in Hybrid Electric Vehicle (PHEV) | 150 | 110 | 2.5 | 240 | 63 | 39 | Euro 6 EA | FALSE | WLTP | 29.8 | 40.9 | 42.6 | 34.1 | 37 | 212.7 | 9.5 | 6.9 | 6.6 | 8.3 | 4.6 | 1.3 | 173 | 30 | 39 | 63 | 50 | 80 | 202 | 25 | 4 |  | 0.08 | 60 | 60 | 67 | 2024-10-16
PEUGEOT | 3008 | PLUG-IN HYBRID 195 (VL) KBDGK4-A1B040 | A7 | Automatic | 1598 | Electricity / Petrol | Plug-in Hybrid Electric Vehicle (PHEV) | 150 | 110 | 3 | 201 | 89 | 55 | Euro 6 EA | FALSE | WLTP | 38.7 | 39.2 | 52.3 | 37.7 | 41.8 | 356.2 | 7.3 | 7.2 | 5.4 | 7.5 | 6.8 | 0.8 | 153 | 18 | 55 | 89 | 0 |  | 202 | 25 | 4 |  | 0.08 | 60 | 60 | 67 | 2024-10-16
PEUGEOT | 3008 | PLUG-IN HYBRID 195 (VH) KBDGK4-A1B040 | A7 | Automatic | 1598 | Electricity / Petrol | Plug-in Hybrid Electric Vehicle (PHEV) | 150 | 110 | 2.5 | 240 | 63 | 39 | Euro 6 EA | FALSE | WLTP | 29.8 | 40.9 | 42.6 | 34.1 | 37 | 212.7 | 9.5 | 6.9 | 6.6 | 8.3 | 4.6 | 1.3 | 173 | 30 | 39 | 63 | 50 | 80 | 202 | 25 | 4 |  | 0.08 | 60 | 60 | 67 | 2024-10-16
PEUGEOT | 3008 | HYBRID 136 e-DSC6 (VL) KAHPY1-A1AN00 | A6 | Automatic | 1199 | Petrol Electric | Mild Hybrid Electric Vehicle (MHEV) | 136 | 100 | 0 |  |  |  | Euro 6 EA | FALSE | WLTP | 55.8 | 56.6 | 60.1 | 44.7 | 44.7 | 0 | 5.1 | 5 | 4.7 | 6.3 | 5.4 | 0 | 122 | 0 |  |  |  |  | 343 | 20 | 28 |  | 0.32 | 60 | 60 | 67 | 2024-10-16
PEUGEOT | 3008 | HYBRID 136 e-DSC6 (VH) KAHPY1-A1AN00 | A6 | Automatic | 1199 | Petrol Electric | Mild Hybrid Electric Vehicle (MHEV) | 136 | 100 | 0 |  |  |  | Euro 6 EA | FALSE | WLTP | 48.6 | 46.7 | 51 | 38.3 | 44.6 | 0 | 5.8 | 6 | 5.5 | 7.4 | 6.3 | 0 | 143 | 0 |  |  |  |  | 343 | 20 | 28 |  | 0.32 | 60 | 60 | 67 | 2024-10-16
PEUGEOT | 3008 | HYBRID 136 e-DSC6 (VL) KAHPY1-A1AN40 | A6 | Automatic | 1199 | Petrol Electric | Mild Hybrid Electric Vehicle (MHEV) | 136 | 100 | 0 |  |  |  | Euro 6 EA | FALSE | WLTP | 55.8 | 56.6 | 60.1 | 44.7 | 44.7 | 0 | 5.1 | 5 | 4.7 | 6.3 | 5.4 | 0 | 122 | 0 |  |  |  |  | 343 | 20 | 28 |  | 0.32 | 60 | 60 | 67 | 2024-10-16
PEUGEOT | 3008 | HYBRID 136 e-DSC6 (VH) KAHPY1-A1AN40 | A6 | Automatic | 1199 | Petrol Electric | Mild Hybrid Electric Vehicle (MHEV) | 136 | 100 | 0 |  |  |  | Euro 6 EA | FALSE | WLTP | 48.6 | 46.7 | 51 | 38.3 | 44.6 | 0 | 5.8 | 6 | 5.5 | 7.4 | 6.3 | 0 | 143 | 0 |  |  |  |  | 343 | 20 | 28 |  | 0.32 | 60 | 60 | 67 | 2024-10-16
PEUGEOT | 3008 | Electric 73 kWh (VL) KCZKZX-A0E000 | A1 | Electric - Not Applicable | 0 | Electricity | Battery Electric Vehicle (BEV) / Pure Electric Vehicle / Electric Vehicle (EV) | 210 | 157 | 3.8 | 160 | 545 | 339 | Euro 6-WLTP (for BEVs only) | FALSE | WLTP | 0 | 0 | 0 | 0 | 0 | 0 | 0 | 0 | 0 | 0 | 0 | 0 | 0 | 0 | 0 |  | 416 | 669 | 0 |  |  |  |  | 60 | 60 | 65 | 2024-10-16
PEUGEOT | 3008 | Electric 73 kWh (VH) KCZKZX-A0E000 | A1 | Electric - Not Applicable | 0 | Electricity | Battery Electric Vehicle (BEV) / Pure Electric Vehicle / Electric Vehicle (EV) | 210 | 157 | 2.9 | 213 | 415 | 258 | Euro 6-WLTP (for BEVs only) | FALSE | WLTP | 0 | 0 | 0 | 0 | 0 | 0 | 0 | 0 | 0 | 0 | 0 | 0 | 0 | 0 | 0 |  | 319 | 514 | 0 |  |  |  |  | 60 | 60 | 65 | 2024-10-16
PEUGEOT | 3008 | Electric 73 kWh (VL) KCZKZX-A0E040 | A1 | Electric - Not Applicable | 0 | Electricity | Battery Electric Vehicle (BEV) / Pure Electric Vehicle / Electric Vehicle (EV) | 210 | 157 | 3.8 | 160 | 545 | 339 | Euro 6-WLTP (for BEVs only) | FALSE | WLTP | 0 | 0 | 0 | 0 | 0 | 0 | 0 | 0 | 0 | 0 | 0 | 0 | 0 | 0 | 0 |  | 416 | 669 | 0 |  |  |  |  | 60 | 60 | 65 | 2024-10-16
PEUGEOT | 3008 | Electric 73 kWh (VH) KCZKZX-A0E040 | A1 | Electric - Not Applicable | 0 | Electricity | Battery Electric Vehicle (BEV) / Pure Electric Vehicle / Electric Vehicle (EV) | 210 | 157 | 2.9 | 213 | 415 | 258 | Euro 6-WLTP (for BEVs only) | FALSE | WLTP | 0 | 0 | 0 | 0 | 0 | 0 | 0 | 0 | 0 | 0 | 0 | 0 | 0 | 0 | 0 |  | 319 | 514 | 0 |  |  |  |  | 60 | 60 | 65 | 2024-10-16
PEUGEOT | 3008 | PLUG-IN HYBRID 195 (VL) | A7 | Automatic | 1598 | Electricity / Petrol | Plug-in Hybrid Electric Vehicle (PHEV) | 150 | 110 | 3 | 201 | 89 | 55 | Euro 6 EA | FALSE | WLTP | 38.7 | 39.2 | 52.3 | 37.7 | 41.8 | 356.2 | 7.3 | 7.2 | 5.4 | 7.5 | 6.8 | 0.8 | 153 | 18 | 55 | 89 | 0 |  | 202 | 25 | 4 |  | 0.08 | 60 | 60 | 67 | 2024-10-16
PEUGEOT | 3008 | PLUG-IN HYBRID 195 (VH) | A7 | Automatic | 1598 | Electricity / Petrol | Plug-in Hybrid Electric Vehicle (PHEV) | 150 | 110 | 2.5 | 240 | 63 | 39 | Euro 6 EA | FALSE | WLTP | 29.8 | 40.9 | 42.6 | 34.1 | 37 | 212.7 | 9.5 | 6.9 | 6.6 | 8.3 | 7.6 | 1.3 | 173 | 30 | 39 | 63 | 50 | 80 | 202 | 25 | 4 |  | 0.08 | 60 | 60 | 67 | 2024-10-16
PEUGEOT | 3008 | HYBRID 136 e-DSC6 (VL) (GT) | A6 | Automatic | 1199 | Petrol Electric | Mild Hybrid Electric Vehicle (MHEV) | 136 | 100 | 0 |  |  |  | Euro 6 EA | FALSE | WLTP | 55.8 | 56.6 | 60.1 | 44.7 | 44.7 | 0 | 5.1 | 5 | 4.7 | 6.3 | 5.4 | 0 | 122 | 0 |  |  |  |  | 343 | 20 | 28 |  | 0.32 | 60 | 60 | 67 | 2024-10-16
PEUGEOT | 3008 | HYBRID 136 e-DSC6 (VH) (GT) | A6 | Automatic | 1199 | Petrol Electric | Mild Hybrid Electric Vehicle (MHEV) | 136 | 100 | 0 |  |  |  | Euro 6 EA | FALSE | WLTP | 48.6 | 46.7 | 51 | 38.3 | 44.6 | 0 | 5.8 | 6 | 5.5 | 7.4 | 6.3 | 0 | 143 | 0 |  |  |  |  | 343 | 20 | 28 |  | 0.32 | 60 | 60 | 67 | 2024-10-16
PEUGEOT | 5008 | Electric 73 kWh (VL) KCZKZX-H0E040 | A1 | Electric - Not Applicable | 0 | Electricity | Battery Electric Vehicle (BEV) / Pure Electric Vehicle / Electric Vehicle (EV) | 210 | 157 | 3.8 | 160 | 545 | 339 | Euro 6-WLTP (for BEVs only) | FALSE | WLTP | 0 | 0 | 0 | 0 | 0 | 0 | 0 | 0 | 0 | 0 | 0 | 0 | 0 | 0 | 0 |  | 416 | 669 | 0 |  |  |  |  | 60 | 60 | 65 | 2024-10-16
PEUGEOT | 5008 | Electric 73 kWh (VH) KCZKZX-H0E040 | A1 | Electric - Not Applicable | 0 | Electricity | Battery Electric Vehicle (BEV) / Pure Electric Vehicle / Electric Vehicle (EV) | 210 | 157 | 2.9 | 213 | 415 | 258 | Euro 6-WLTP (for BEVs only) | FALSE | WLTP | 0 | 0 | 0 | 0 | 0 | 0 | 0 | 0 | 0 | 0 | 0 | 0 | 0 | 0 | 0 |  | 319 | 514 | 0 |  |  |  |  | 60 | 60 | 65 | 2024-10-16
PEUGEOT | 5008 | Electric 73 kWh (VL) KCZKZX-H0E000 | A1 | Electric - Not Applicable | 0 | Electricity | Battery Electric Vehicle (BEV) / Pure Electric Vehicle / Electric Vehicle (EV) | 210 | 157 | 3.8 | 160 | 545 | 339 | Euro 6-WLTP (for BEVs only) | FALSE | WLTP | 0 | 0 | 0 | 0 | 0 | 0 | 0 | 0 | 0 | 0 | 0 | 0 | 0 | 0 | 0 |  | 416 | 669 | 0 |  |  |  |  | 60 | 60 | 65 | 2024-10-16
PEUGEOT | 5008 | Electric 73 kWh (VH) KCZKZX-H0E000 | A1 | Electric - Not Applicable | 0 | Electricity | Battery Electric Vehicle (BEV) / Pure Electric Vehicle / Electric Vehicle (EV) | 210 | 157 | 2.9 | 213 | 415 | 258 | Euro 6-WLTP (for BEVs only) | FALSE | WLTP | 0 | 0 | 0 | 0 | 0 | 0 | 0 | 0 | 0 | 0 | 0 | 0 | 0 | 0 | 0 |  | 319 | 514 | 0 |  |  |  |  | 60 | 60 | 65 | 2024-10-16
PEUGEOT | 5008 | PLUG-IN HYBRID 195 (VL) KBDGK4-H1B000 | A7 | Automatic | 1598 | Electricity / Petrol | Plug-in Hybrid Electric Vehicle (PHEV) | 150 | 110 | 3 | 201 | 89 | 55 | Euro 6 EA | FALSE | WLTP | 38.7 | 39.2 | 52.3 | 37.7 | 41.8 | 356.2 | 7.3 | 7.2 | 5.4 | 7.5 | 6.8 | 0.8 | 153 | 18 | 55 | 89 | 0 |  | 202 | 25 | 4 |  | 0.08 | 60 | 60 | 67 | 2024-10-16
PEUGEOT | 5008 | PLUG-IN HYBRID 195 (VH) KBDGK4-H1B000 | A7 | Automatic | 1598 | Electricity / Petrol | Plug-in Hybrid Electric Vehicle (PHEV) | 150 | 100 | 2.5 | 240 | 63 | 39 | Euro 6 EA | FALSE | WLTP | 29.8 | 40.9 | 42.6 | 34.1 | 37 | 212.7 | 9.5 | 6.9 | 6.6 | 8.3 | 4.6 | 1.3 | 173 | 30 | 39 | 63 | 50 | 80 | 202 | 25 | 4 |  | 0.08 | 60 | 60 | 67 | 2024-10-16
PEUGEOT | 5008 | PLUG-IN HYBRID 195 (VL) KBDGK4-H1B040 | A7 | Automatic | 1598 | Electricity / Petrol | Plug-in Hybrid Electric Vehicle (PHEV) | 150 | 110 | 3 | 201 | 89 | 55 | Euro 6 EA | FALSE | WLTP | 38.7 | 39.2 | 52.3 | 37.7 | 41.8 | 356.2 | 7.3 | 7.2 | 5.4 | 7.5 | 6.8 | 0.8 | 153 | 18 | 55 | 89 | 0 |  | 202 | 25 | 4 |  | 0.08 | 60 | 60 | 67 | 2024-10-16
PEUGEOT | 5008 | PLUG-IN HYBRID 195 (VH) KBDGK4-H1B040 | A7 | Automatic | 1598 | Electricity / Petrol | Plug-in Hybrid Electric Vehicle (PHEV) | 150 | 100 | 2.5 | 240 | 63 | 39 | Euro 6 EA | FALSE | WLTP | 29.8 | 40.9 | 42.6 | 34.1 | 37 | 212.7 | 9.5 | 6.9 | 6.6 | 8.3 | 4.6 | 1.3 | 173 | 30 | 39 | 63 | 50 | 80 | 202 | 25 | 4 |  | 0.08 | 60 | 60 | 67 | 2024-10-16
PEUGEOT | 5008 | HYBRID 136 (VL) KAHPY1-H1AN40 | A6 | Automatic | 1199 | Petrol Electric | Mild Hybrid Electric Vehicle (MHEV) | 136 | 100 | 0 |  |  |  | Euro 6 EA | FALSE | WLTP | 55.8 | 56.6 | 60.1 | 44.7 | 44.7 | 0 | 5.1 | 5 | 4.7 | 6.3 | 5.4 | 0 | 122 | 0 |  |  |  |  | 343 | 20 | 28 |  | 0.32 | 60 | 60 | 67 | 2024-10-16
PEUGEOT | 5008 | HYBRID 136 (VH) KAHPY1-H1AN40 | A6 | Automatic | 1199 | Petrol Electric | Mild Hybrid Electric Vehicle (MHEV) | 136 | 100 | 0 |  |  |  | Euro 6 EA | FALSE | WLTP | 48.6 | 46.7 | 51 | 38.3 | 44.6 | 0 | 5.8 | 6 | 5.5 | 7.4 | 6.3 | 0 | 143 | 0 |  |  |  |  | 343 | 20 | 28 |  | 0.32 | 60 | 60 | 67 | 2024-10-16
PEUGEOT | 5008 | HYBRID 136 (VL) KAHPY1-H1AM00 | A6 | Automatic | 1199 | Petrol Electric | Mild Hybrid Electric Vehicle (MHEV) | 136 | 100 | 0 |  |  |  | Euro 6 EA | FALSE | WLTP | 55.8 | 56.6 | 60.1 | 44.7 | 44.7 | 0 | 5.1 | 5 | 4.7 | 6.3 | 5.4 | 0 | 122 | 0 |  |  |  |  | 343 | 20 | 28 |  | 0.32 | 60 | 60 | 67 | 2024-10-16
PEUGEOT | 5008 | HYBRID 136 (VH) KAHPY1-H1AM00 | A6 | Automatic | 1199 | Petrol Electric | Mild Hybrid Electric Vehicle (MHEV) | 136 | 100 | 0 |  |  |  | Euro 6 EA | FALSE | WLTP | 48.6 | 46.7 | 51 | 38.3 | 44.6 | 0 | 5.8 | 6 | 5.5 | 7.4 | 6.3 | 0 | 143 | 0 |  |  |  |  | 343 | 20 | 28 |  | 0.32 | 60 | 60 | 67 | 2024-10-16
PEUGEOT | 5008 | HYBRID 136 (VL) KAHPY1-H1AN00 | A6 | Automatic | 1199 | Petrol Electric | Mild Hybrid Electric Vehicle (MHEV) | 136 | 100 | 0 |  |  |  | Euro 6 EA | FALSE | WLTP | 55.8 | 56.6 | 60.1 | 44.7 | 44.7 | 0 | 5.1 | 5 | 4.7 | 6.3 | 5.4 | 0 | 122 | 0 |  |  |  |  | 343 | 20 | 28 |  | 0.32 | 60 | 60 | 67 | 2024-10-16
PEUGEOT | 5008 | HYBRID 136 (VH) KAHPY1-H1AN00 | A6 | Automatic | 1199 | Petrol Electric | Mild Hybrid Electric Vehicle (MHEV) | 136 | 100 | 0 |  |  |  | Euro 6 EA | FALSE | WLTP | 48.6 | 46.7 | 51 | 38.3 | 44.6 | 0 | 5.8 | 6 | 5.5 | 7.4 | 6.3 | 0 | 143 | 0 |  |  |  |  | 343 | 20 | 28 |  | 0.32 | 60 | 60 | 67 | 2024-10-16
PEUGEOT | 5008 | HYBRID 136 (VL) KAHPY1-H1AM40 | A6 | Automatic | 1199 | Petrol Electric | Mild Hybrid Electric Vehicle (MHEV) | 136 | 100 | 0 |  |  |  | Euro 6 EA | FALSE | WLTP | 55.8 | 56.6 | 60.1 | 44.7 | 44.7 | 0 | 5.1 | 5 | 4.7 | 6.3 | 5.4 | 0 | 122 | 0 |  |  |  |  | 343 | 20 | 28 |  | 0.32 | 60 | 60 | 67 | 2024-10-16
PEUGEOT | 5008 | HYBRID 136 (VH) KAHPY1-H1AM40 | A6 | Automatic | 1199 | Petrol Electric | Mild Hybrid Electric Vehicle (MHEV) | 136 | 100 | 0 |  |  |  | Euro 6 EA | FALSE | WLTP | 48.6 | 46.7 | 51 | 38.3 | 44.6 | 0 | 5.8 | 6 | 5.5 | 7.4 | 6.3 | 0 | 143 | 0 |  |  |  |  | 343 | 20 | 28 |  | 0.32 | 60 | 60 | 67 | 2024-10-16
PEUGEOT | e-Rifter | Electric 50kWh (VL) | A1 | Electric - Not Applicable | 0 | Electricity | Battery Electric Vehicle (BEV) / Pure Electric Vehicle / Electric Vehicle (EV) | 136 | 100 | 3.3 | 187 | 293 | 182 | Euro 6-WLTP (for BEVs only) | FALSE | WLTP | 0 | 0 | 0 | 0 | 0 | 0 | 0 | 0 | 0 | 0 | 0 | 0 | 0 | 0 | 0 |  | 269 | 433 | 0 | [6 empty] | 68 | 2025-01-15
PEUGEOT | e-Rifter | Electric 50kWh (VH) | A1 | Electric - Not Applicable | 0 | Electricity | Battery Electric Vehicle (BEV) / Pure Electric Vehicle / Electric Vehicle (EV) | 136 | 100 | 2.7 | 227 | 245 | 152 | Euro 6-WLTP (for BEVs only) | FALSE | WLTP | 0 | 0 | 0 | 0 | 0 | 0 | 0 | 0 | 0 | 0 | 0 | 0 | 0 | 0 | 0 |  | 215 | 346 | 0 | [6 empty] | 68 | 2025-01-15
PEUGEOT | e-Traveller | Electric 50kWh (VL) | A1 | Electric - Not Applicable | 0 | Electricity | Battery Electric Vehicle (BEV) / Pure Electric Vehicle / Electric Vehicle (EV) | 136 | 100 | 2.7 | 230 | 238 | 148 | Euro 6-WLTP (for BEVs only) | FALSE | WLTP | 0 | 0 | 0 | 0 | 0 | 0 | 0 | 0 | 0 | 0 | 0 | 0 | 0 | 0 | 0 |  | 229 | 369 | 0 | [6 empty] | 68 | 2025-01-15
PEUGEOT | e-Traveller | Electric 50kWh (VH) | A1 | Electric - Not Applicable | 0 | Electricity | Battery Electric Vehicle (BEV) / Pure Electric Vehicle / Electric Vehicle (EV) | 136 | 100 | 2.2 | 282 | 196 | 122 | Euro 6-WLTP (for BEVs only) | FALSE | WLTP | 0 | 0 | 0 | 0 | 0 | 0 | 0 | 0 | 0 | 0 | 0 | 0 | 0 | 0 | 0 |  | 174 | 280 | 0 | [6 empty] | 68 | 2025-01-15
PEUGEOT | 508 | PureTech 130 (VL) | A8 | Automatic | 1199 | Petrol | Internal Combustion Engine (ICE) | 131 | 96 | 0 |  |  |  | Euro 6 EA | FALSE | WLTP | 37 | 48 | 56.8 | 51.1 | 49.5 | 0 | 7.6 | 5.9 | 5 | 5.5 | 5.7 | 0 | 128 | 0 |  |  |  |  | 341 | 20 | 38 |  | 0.3 | 60 | 60 | 69 | 2024-10-16
PEUGEOT | 508 | PureTech 130 (VH) | A8 | Automatic | 1199 | Petrol | Internal Combustion Engine (ICE) | 131 | 96 | 0 |  |  |  | Euro 6 EA | FALSE | WLTP | 34 | 41.5 | 48.2 | 42.2 | 42.3 | 0 | 8.3 | 6.8 | 5.9 | 6.7 | 6.7 | 0 | 150 | 0 |  |  |  |  | 341 | 20 | 38 |  | 0.3 | 60 | 60 | 69 | 2024-10-16
PEUGEOT | 508 | PureTech 130 (VL) (GT) | A8 | Automatic | 1199 | Petrol | Internal Combustion Engine (ICE) | 131 | 96 | 0 |  |  |  | Euro 6 EA | FALSE | WLTP | 37 | 48 | 56.8 | 51.1 | 49.5 | 0 | 7.6 | 5.9 | 5 | 5.5 | 5.7 | 0 | 128 | 0 |  |  |  |  | 341 | 20 | 38 |  | 0.3 | 60 | 60 | 69 | 2024-10-16
PEUGEOT | 508 | PureTech 130 (VH) (GT) | A8 | Automatic | 1199 | Petrol | Internal Combustion Engine (ICE) | 131 | 96 | 0 |  |  |  | Euro 6 EA | FALSE | WLTP | 34 | 41.5 | 48.2 | 42.2 | 42.3 | 0 | 8.3 | 6.8 | 5.9 | 6.7 | 6.7 | 0 | 150 | 0 |  |  |  |  | 341 | 20 | 38 |  | 0.3 | 60 | 60 | 69 | 2024-10-16
PEUGEOT | 508 | HYBRID 225 (VL) | A8 | Automatic | 1598 | Electricity / Petrol | Plug-in Hybrid Electric Vehicle (PHEV) | 181 | 133 | 3.7 | 165 | 54 | 34 | Euro 6 EA | FALSE | WLTP | 34.1 | 49.3 | 54.5 | 45.7 | 46.6 | 274.8 | 8.3 | 5.7 | 5.2 | 6.2 | 6.1 | 1.2 | 137 | 28 | 34 | 54 | 36 | 58 | 291 | 14 | 4 |  | 0.1 | 60 | 60 | 67 | 2024-10-16
PEUGEOT | 508 | HYBRID 225 (VH) | A8 | Automatic | 1598 | Electricity / Petrol | Plug-in Hybrid Electric Vehicle (PHEV) | 181 | 133 | 3.3 | 187 | 48 | 30 | Euro 6 EA | FALSE | WLTP | 32 | 43.8 | 46.7 | 38.6 | 40.7 | 193.6 | 8.8 | 6.5 | 6 | 7.3 | 6.9 | 1.8 | 157 | 41 | 30 | 48 | 37 | 59 | 291 | 14 | 4 |  | 0.1 | 60 | 60 | 67 | 2024-10-16
PEUGEOT | 508 | HYBRID 225 (VL) (GT) | A8 | Automatic | 1598 | Electricity / Petrol | Plug-in Hybrid Electric Vehicle (PHEV) | 181 | 133 | 3.7 | 165 | 54 | 34 | Euro 6 EA | FALSE | WLTP | 34.1 | 49.3 | 54.5 | 45.7 | 46.6 | 274.8 | 8.3 | 5.7 | 5.2 | 6.2 | 6.1 | 1.2 | 137 | 28 | 34 | 54 | 36 | 58 | 291 | 14 | 4 |  | 0.1 | 60 | 60 | 67 | 2024-10-16
PEUGEOT | 508 | HYBRID 225 (VH) (GT) | A8 | Automatic | 1598 | Electricity / Petrol | Plug-in Hybrid Electric Vehicle (PHEV) | 181 | 133 | 3.3 | 187 | 48 | 30 | Euro 6 EA | FALSE | WLTP | 32 | 43.8 | 46.7 | 38.6 | 40.7 | 193.6 | 8.8 | 6.5 | 6 | 7.3 | 6.9 | 1.8 | 157 | 41 | 30 | 48 | 37 | 59 | 291 | 14 | 4 |  | 0.1 | 60 | 60 | 67 | 2024-10-16
PEUGEOT | 509 SW | BlueHDI 130 (VL) | A8 | Automatic | 1499 | Diesel | Internal Combustion Engine (ICE) | 131 | 96 | 0 |  |  |  | Euro 6 EA | TRUE | WLTP | 46.5 | 56.1 | 68.2 | 59 | 58.7 | 0 | 6.1 | 5 | 4.1 | 4.8 | 4.8 | 0 | 126 | 0 |  |  |  |  | 38 |  | 53 | 60 | 0.19 | 80 | 80 | 67 | 2024-10-16
PEUGEOT | 509 SW | HYBRID 180 (VL) | A8 | Automatic | 1598 | Electricity / Petrol | Plug-in Hybrid Electric Vehicle (PHEV) | 150 | 110 | 3.8 | 163 | 57 | 35 | Euro 6 EA | FALSE | WLTP | 33.6 | 48.5 | 54.9 | 46.1 | 46.6 | 225.8 | 8.4 | 5.8 | 5.1 | 6.1 | 6.1 | 1.3 | 137 | 28 | 35 | 57 | 42 | 67 | 228 | 11 | 4 |  | 0.16 | 60 | 60 | 70 | 2024-10-16
PEUGEOT | 510 SW | BlueHDI 130 (VH) | A8 | Automatic | 1499 | Diesel | Internal Combustion Engine (ICE) | 131 | 96 | 0 |  |  |  | Euro 6 EA | TRUE | WLTP | 42.7 | 49.2 | 57.2 | 48.2 | 49.9 | 0 | 6.6 | 5.7 | 4.9 | 5.9 | 5.7 | 0 | 148 | 0 |  |  |  |  | 38 |  | 53 | 60 | 0.19 | 80 | 80 | 67 | 2024-10-16
PEUGEOT | 510 SW | HYBRID 180 (VH) | A8 | Automatic | 1598 | Electricity / Petrol | Plug-in Hybrid Electric Vehicle (PHEV) | 150 | 110 | 3.4 | 180 | 44 | 27 | Euro 6 EA | FALSE | WLTP | 32.7 | 43.2 | 47.2 | 38.3 | 40.6 | 156.6 | 8.7 | 6.5 | 6 | 7.4 | 7 | 1.8 | 157 | 41 | 27 | 44 | 38 | 61 | 228 | 11 | 4 |  | 0.16 | 60 | 60 | 70 | 2024-10-16
PORSCHE | 911 | 911 Carrera 4 GTS Cabriolet | A8 | Automatic | 3591 | Petrol Electric | Hybrid Electric Vehicle (HEV) | 541 | 398 |  |  |  |  | Euro 6 EB | FALSE | WLTP | 15.6 | 25.6 | 30.5 | 29.8 | 25.9 | 0 | 18.1 | 11 | 9.3 | 9.5 | 10.9 | 0 | 247 | 0 |  |  |  |  | 0 | 0 | 7 |  |  |  |  | 71 | 2025-09-25
PORSCHE | 911 | 911 Targa 4 GTS | A8 | Automatic | 3591 | Petrol Electric | Hybrid Electric Vehicle (HEV) | 541 | 398 |  |  |  |  | Euro 6 EB | FALSE | WLTP | 15.6 | 25.6 | 30.5 | 29.9 | 25.9 | 0 | 18.1 | 11 | 9.3 | 9.4 | 10.9 | 0 | 247 | 0 |  |  |  |  | 0 | 0 | 7 |  |  |  |  | 71 | 2025-09-25
PORSCHE | 911 | 911 Carrera 4 GTS | A8 | Automatic | 3591 | Petrol Electric | Hybrid Electric Vehicle (HEV) | 541 | 398 |  |  |  |  | Euro 6 EB | FALSE | WLTP | 15.7 | 25.7 | 30.4 | 29 | 25.8 | 0 | 18 | 11 | 9.3 | 9.7 | 10.9 | 0 | 248 | 0 |  |  |  |  | 0 | 0 | 7 |  |  |  |  | 71 | 2025-09-25
PORSCHE | 911 | 911 Spirit 70 | A8 | Automatic | 3591 | Petrol Electric | Hybrid Electric Vehicle (HEV) | 541 | 398 |  |  |  |  | Euro 6 EB | FALSE | WLTP | 15.9 | 25.9 | 30.9 | 29.8 | 26.2 | 0 | 17.8 | 10.9 | 9.1 | 9.5 | 10.8 | 0 | 245 | 0 |  |  |  |  | 0 | 0 | 8 |  |  |  |  | 71 | 2025-09-25
PORSCHE | 911 | 911 Carrera GTS Cabriolet | A8 | Automatic | 3591 | Petrol Electric | Hybrid Electric Vehicle (HEV) | 541 | 398 |  |  |  |  | Euro 6 EB | FALSE | WLTP | 15.9 | 25.8 | 30.8 | 29.5 | 26.1 | 0 | 17.8 | 10.9 | 9.2 | 9.6 | 10.8 | 0 | 246 | 0 |  |  |  |  | 0 | 0 | 8 |  |  |  |  | 71 | 2025-09-25
PORSCHE | 911 | 911 Carrera GTS | A8 | Automatic | 3591 | Petrol Electric | Hybrid Electric Vehicle (HEV) | 541 | 398 |  |  |  |  | Euro 6 EB | FALSE | WLTP | 16 | 25.9 | 30.6 | 28.8 | 25.9 | 0 | 17.7 | 10.9 | 9.2 | 9.8 | 10.9 | 0 | 247 | 0 |  |  |  |  | 0 | 0 | 8 |  |  |  |  | 71 | 2025-09-25
PORSCHE | 911 | 911 GT3 with Touring Package | M6 | Manual | 3996 | Petrol | Internal Combustion Engine (ICE) | 510 | 375 |  |  |  |  | Euro 6 EB | FALSE | WLTP | 12.4 | 21.5 | 24.2 | 23 | 20.7 | 0 | 22.8 | 13.1 | 11.7 | 12.3 | 13.6 | 0 | 310 | 0 | [6 empty] | 14 |  |  |  |  | 73 | 2025-09-25
PORSCHE | 911 | 911 GT3 | M6 | Manual | 3996 | Petrol | Internal Combustion Engine (ICE) | 510 | 375 |  |  |  |  | Euro 6 EB | FALSE | WLTP | 12.4 | 21.5 | 24.2 | 23 | 20.7 | 0 | 22.8 | 13.1 | 11.7 | 12.3 | 13.6 | 0 | 310 | 0 | [6 empty] | 14 |  |  |  |  | 73 | 2025-09-25
PORSCHE | 911 | 911 Carrera 4S Cabriolet | A8 | Automatic | 2981 | Petrol | Internal Combustion Engine (ICE) | 480 | 353 |  |  |  |  | Euro 6 EB | FALSE | WLTP | 14.9 | 27.1 | 31.2 | 29.3 | 26 | 0 | 19 | 10.4 | 9.1 | 9.6 | 10.9 | 0 | 247 | 0 | [6 empty] | 11 |  |  |  |  | 71 | 2025-09-25
PORSCHE | 911 | 911 Targa 4S | A8 | Automatic | 2981 | Petrol | Internal Combustion Engine (ICE) | 480 | 353 |  |  |  |  | Euro 6 EB | FALSE | WLTP | 14.8 | 26.9 | 31 | 29 | 25.8 | 0 | 193 | 10.5 | 9.1 | 9.7 | 10.9 | 0 | 248 | 0 | [6 empty] | 11 |  |  |  |  | 71 | 2025-09-25
PORSCHE | 911 | 911 Carrera 4S | A8 | Automatic | 2981 | Petrol | Internal Combustion Engine (ICE) | 480 | 353 |  |  |  |  | Euro 6 EB | FALSE | WLTP | 14.9 | 27.3 | 31 | 28.5 | 25.8 | 0 | 18.6 | 10.3 | 9.1 | 9.9 | 10.9 | 0 | 248 | 0 | [6 empty] | 11 |  |  |  |  | 71 | 2025-09-25
PORSCHE | 911 | 911 Carrera S Cabriolet | A8 | Automatic | 2981 | Petrol | Internal Combustion Engine (ICE) | 480 | 353 |  |  |  |  | Euro 6 EB | FALSE | WLTP | 14.8 | 28 | 32.2 | 30.5 | 26.7 | 0 | 19.1 | 10.1 | 8.8 | 9.3 | 10.6 | 0 | 240 | 0 | [6 empty] | 10 |  |  |  |  | 71 | 2025-09-25
PORSCHE | 911 | 911 Carrera Cabriolet | A8 | Automatic | 2981 | Petrol | Internal Combustion Engine (ICE) | 394 | 290 |  |  |  |  | Euro 6 EB | FALSE | WLTP | 15.3 | 28 | 32.6 | 31.3 | 27.2 | 0 | 18.5 | 10.1 | 8.7 | 9 | 10.4 | 0 | 237 | 0 | [6 empty] | 14 |  |  |  |  | 71 | 2025-09-25
PORSCHE | 911 | 911 Carrera T Cabriolet | M6 | Manual | 2981 | Petrol | Internal Combustion Engine (ICE) | 394 | 290 |  |  |  |  | Euro 6 EB | FALSE | WLTP | 14.9 | 26.4 | 31.2 | 30.2 | 26.1 | 0 | 19 | 10.7 | 9.1 | 9.4 | 10.8 | 0 | 245 | 0 | [6 empty] | 9 |  |  |  |  | 70 | 2025-09-25
PORSCHE | 911 | 911 Carrera S | A8 | Automatic | 2981 | Petrol | Internal Combustion Engine (ICE) | 480 | 353 |  |  |  |  | Euro 6 EB | FALSE | WLTP | 14.9 | 28.1 | 31.9 | 29.6 | 26.4 | 0 | 19 | 10.1 | 8.9 | 9.5 | 10.7 | 0 | 243 | 0 | [6 empty] | 10 |  |  |  |  | 71 | 2025-09-25
PORSCHE | 911 | 911 Carrera | A8 | Automatic | 2981 | Petrol | Internal Combustion Engine (ICE) | 394 | 290 |  |  |  |  | Euro 6 EB | FALSE | WLTP | 15.3 | 28.2 | 32.3 | 30.4 | 26.9 | 0 | 18.5 | 10 | 8.7 | 9.3 | 10.5 | 0 | 239 | 0 | [6 empty] | 14 |  |  |  |  | 71 | 2025-09-25
PORSCHE | 911 | 911 Carrera T | M6 | Manual | 2981 | Petrol | Internal Combustion Engine (ICE) | 394 | 290 |  |  |  |  | Euro 6 EB | FALSE | WLTP | 14.9 | 26.6 | 31.1 | 29.6 | 26 | 0 | 19 | 10.6 | 9.1 | 9.5 | 10.9 | 0 | 246 | 0 | [6 empty] | 9 |  |  |  |  | 70 | 2025-09-25
PORSCHE | Cayenne | Cayenne S E-Hybrid CoupÈ Black Edition | A8 | Automatic | 2995 | Electricity / Petrol | Plug-in Hybrid Electric Vehicle (PHEV) | 353 | 260 | 25.6 | 24 | 44 |  | Euro 6 EA | FALSE | WLTP | 0 | 0 | 0 | 0 | 0 | 62.7 | 0 | 0 | 0 | 0 | 0 | 4.5 | 0 | 103 | 30 | 49 |  |  | 220 | 19 | 19 |  | 0.29 |  |  | 66 | 2025-09-25
PORSCHE | Cayenne | Cayenne E-Hybrid CoupÈ Black Edition | A8 | Automatic | 2995 | Electricity / Petrol | Plug-in Hybrid Electric Vehicle (PHEV) | 304 | 224 | 25.3 | 25 | 43 |  | Euro 6 EA | FALSE | WLTP | 0 | 0 | 0 | 0 | 0 | 64.2 | 0 | 0 | 0 | 0 | 0 | 4.4 | 0 | 100 | 30 | 49 |  |  | 265 | 16 | 15 |  | 0.2 |  |  | 68 | 2025-09-25
PORSCHE | Cayenne | Cayenne Turbo E-Hybrid CoupÈ with GT Package | A8 | Automatic | 3996 | Electricity / Petrol | Plug-in Hybrid Electric Vehicle (PHEV) | 599 | 441 | 21.2 | 29 | 43 |  | Euro 6 EA | FALSE | WLTP | 0 | 0 | 0 | 0 | 0 | 55.3 | 0 | 0 | 0 | 0 | 0 | 5.1 | 0 | 116 | 30 | 48 |  |  | 191 | 18 | 6 |  | 0.22 |  |  | 66 | 2025-09-25
PORSCHE | Cayenne | Cayenne Turbo E-Hybrid CoupÈ | A8 | Automatic | 3996 | Electricity / Petrol | Plug-in Hybrid Electric Vehicle (PHEV) | 599 | 441 | 21.2 | 29 | 42 |  | Euro 6 EA | FALSE | WLTP | 0 | 0 | 0 | 0 | 0 | 53.5 | 0 | 0 | 0 | 0 | 0 | 5.3 | 0 | 120 | 29 | 47 |  |  | 191 | 18 | 6 |  | 0.22 |  |  | 68 | 2025-09-25
PORSCHE | Cayenne | Cayenne S E-Hybrid CoupÈ | A8 | Automatic | 2995 | Electricity / Petrol | Plug-in Hybrid Electric Vehicle (PHEV) | 353 | 260 | 25.6 | 24 | 44 |  | Euro 6 EA | FALSE | WLTP | 0 | 0 | 0 | 0 | 0 | 62.7 | 0 | 0 | 0 | 0 | 0 | 4.5 | 0 | 103 | 30 | 49 |  |  | 220 | 19 | 19 |  | 0.29 |  |  | 66 | 2025-09-25
PORSCHE | Cayenne | Cayenne E-Hybrid CoupÈ | A8 | Automatic | 2995 | Electricity / Petrol | Plug-in Hybrid Electric Vehicle (PHEV) | 304 | 224 | 25.3 | 25 | 43 |  | Euro 6 EA | FALSE | WLTP | 0 | 0 | 0 | 0 | 0 | 63.9 | 0 | 0 | 0 | 0 | 0 | 4.4 | 0 | 101 | 31 | 50 |  |  | 265 | 16 | 15 |  | 0.2 |  |  | 68 | 2025-09-25
PORSCHE | Cayenne | Cayenne S E-Hybrid Black Edition | A8 | Automatic | 2995 | Electricity / Petrol | Plug-in Hybrid Electric Vehicle (PHEV) | 353 | 260 | 25.6 | 24 | 44 |  | Euro 6 EA | FALSE | WLTP | 0 | 0 | 0 | 0 | 0 | 62.5 | 0 | 0 | 0 | 0 | 0 | 4.5 | 0 | 103 | 30 | 49 |  |  | 220 | 16 | 19 |  | 0.29 |  |  | 66 | 2025-09-25
PORSCHE | Cayenne | Cayenne E-Hybrid Black Edition | A8 | Automatic | 2995 | Electricity / Petrol | Plug-in Hybrid Electric Vehicle (PHEV) | 304 | 224 | 25.3 | 25 | 43 |  | Euro 6 EA | FALSE | WLTP | 0 | 0 | 0 | 0 | 0 | 63.7 | 0 | 0 | 0 | 0 | 0 | 4.4 | 0 | 101 | 30 | 49 |  |  | 265 | 16 | 15 |  | 0.2 |  |  | 68 | 2025-09-25
PORSCHE | Cayenne | Cayenne Turbo E-Hybrid | A8 | Automatic | 3996 | Electricity / Petrol | Plug-in Hybrid Electric Vehicle (PHEV) | 299 | 441 | 21.2 | 29 | 42 |  | Euro 6 EA | FALSE | WLTP | 0 | 0 | 0 | 0 | 0 | 53.9 | 0 | 0 | 0 | 0 | 0 | 5.2 | 0 | 120 | 29 | 47 |  |  | 191 | 20 | 6 |  | 0.22 |  |  | 68 | 2025-09-25
PORSCHE | Cayenne | Cayenne S E-Hybrid | A8 | Automatic | 2995 | Electricity / Petrol | Plug-in Hybrid Electric Vehicle (PHEV) | 353 | 260 | 25.6 | 24 | 44 |  | Euro 6 EA | FALSE | WLTP | 0 | 0 | 0 | 0 | 0 | 62.4 | 0 | 0 | 0 | 0 | 0 | 4.5 | 0 | 103 | 30 | 48 |  |  | 220 | 19 | 19 |  | 0.29 |  |  | 66 | 2025-09-25
PORSCHE | Cayenne | Cayenne E-Hybrid | A8 | Automatic | 2995 | Electricity / Petrol | Plug-in Hybrid Electric Vehicle (PHEV) | 304 | 224 | 25.3 | 25 | 43 |  | Euro 6 EA | FALSE | WLTP | 0 | 0 | 0 | 0 | 0 | 63.6 | 0 | 0 | 0 | 0 | 0 | 4.4 | 0 | 101 | 30 | 48 |  |  | 265 | 19 | 15 |  | 0.2 |  |  | 68 | 2025-09-25
PORSCHE | Cayenne | Cayenne CoupÈ Black Edition | A8 | Automatic | 2995 | Petrol | Internal Combustion Engine (ICE) | 353 | 260 |  |  |  |  | Euro 6 EA | FALSE | WLTP | 17 | 24.1 | 28.4 | 24.8 | 24.2 | 0 | 16.6 | 11.7 | 9.9 | 11.4 | 11.7 | 0 | 265 | 0 | [6 empty] | 21 |  |  |  |  | 69 | 2025-09-25
PORSCHE | Cayenne | Cayenne GTS CoupÈ | A8 | Automatic | 3996 | Petrol | Internal Combustion Engine (ICE) | 500 | 368 |  |  |  |  | Euro 6 EA | FALSE | WLTP | 13.4 | 22.1 | 26.9 | 24.8 | 22.3 | 0 | 21.1 | 12.8 | 10.5 | 11.4 | 12.7 | 0 | 289 | 0 | [6 empty] | 9 |  |  |  |  | 70 | 2025-09-25
PORSCHE | Cayenne | Cayenne S CoupÈ | A8 | Automatic | 3996 | Petrol | Internal Combustion Engine (ICE) | 474 | 349 |  |  |  |  | Euro 6 EA | FALSE | WLTP | 13.1 | 22.6 | 27.1 | 25 | 22.4 | 0 | 21.6 | 12.5 | 10.4 | 11.3 | 12.6 | 0 | 287 | 0 | [6 empty] | 10 |  |  |  |  | 71 | 2025-09-25
PORSCHE | Cayenne | Cayenne CoupÈ | A8 | Automatic | 2995 | Petrol | Internal Combustion Engine (ICE) | 353 | 260 |  |  |  |  | Euro 6 EA | FALSE | WLTP | 17 | 24.1 | 28.4 | 24.8 | 24.2 | 0 | 16.6 | 11.7 | 9.9 | 11.4 | 11.7 | 0 | 265 | 0 | [6 empty] | 21 |  |  |  |  | 69 | 2025-09-25
PORSCHE | Cayenne | Cayenne Black Edition | A8 | Automatic | 2995 | Petrol | Internal Combustion Engine (ICE) | 353 | 260 |  |  |  |  | Euro 6 EA | FALSE | WLTP | 16.9 | 24 | 28.3 | 24.7 | 24.1 | 0 | 16.7 | 11.8 | 10 | 11.4 | 11.7 | 0 | 266 | 0 | [6 empty] | 21 |  |  |  |  | 69 | 2025-09-25
PORSCHE | Cayenne | Cayenne GTS | A8 | Automatic | 3996 | Petrol | Internal Combustion Engine (ICE) | 500 | 368 |  |  |  |  | Euro 6 EA | FALSE | WLTP | 13.4 | 22.1 | 26.9 | 24.9 | 22.3 | 0 | 21.1 | 12.8 | 10.5 | 11.3 | 12.7 | 0 | 289 | 0 | [6 empty] | 9 |  |  |  |  | 70 | 2025-09-25
PORSCHE | Cayenne | Cayenne S | A8 | Automatic | 3996 | Petrol | Internal Combustion Engine (ICE) | 474 | 349 |  |  |  |  | Euro 6 EA | FALSE | WLTP | 13.1 | 22.6 | 27.2 | 25.2 | 22.4 | 0 | 21.6 | 12.5 | 10.4 | 11.2 | 12.6 | 0 | 286 | 0 | [6 empty] | 10 |  |  |  |  | 71 | 2025-09-25
PORSCHE | Cayenne | Cayenne | A8 | Automatic | 2995 | Petrol | Internal Combustion Engine (ICE) | 353 | 260 |  |  |  |  | Euro 6 EA | FALSE | WLTP | 16.9 | 24 | 28.3 | 24.8 | 24.1 | 0 | 16.7 | 11.8 | 10 | 11.4 | 11.7 | 0 | 266 | 0 | [6 empty] | 21 |  |  |  |  | 69 | 2025-09-25
PORSCHE | Macan | Macan | A7 | Automatic | 1984 | Petrol | Internal Combustion Engine (ICE) | 265 | 195 |  |  |  |  | Euro 6d | FALSE | WLTP | 21 | 27.3 | 30.7 | 26.4 | 26.8 | 0 | 13.5 | 10.3 | 9.2 | 10.7 | 10.5 | 0 | 238 | 0 | [6 empty] | 15 |  |  |  |  | 69 | 2025-09-25
PORSCHE | Macan | Macan T | A7 | Automatic | 1984 | Petrol | Internal Combustion Engine (ICE) | 265 | 195 |  |  |  |  | Euro 6d | FALSE | WLTP | 21 | 27.4 | 30.8 | 26.6 | 26.9 | 0 | 13.5 | 10.3 | 9.2 | 10.6 | 10.5 | 0 | 238 | 0 | [6 empty] | 15 |  |  |  |  | 69 | 2025-09-25
PORSCHE | Macan | Macan GTS | A7 | Automatic | 2894 | Petrol | Internal Combustion Engine (ICE) | 440 | 324 |  |  |  |  | Euro 6d | FALSE | WLTP | 17.7 | 24.8 | 28.3 | 25.1 | 24.5 | 0 | 16 | 11.4 | 10 | 11.3 | 11.5 | 0 | 261 | 0 | [6 empty] | 23 |  |  |  |  | 69 | 2025-09-25
PORSCHE | Macan | Macan S | A7 | Automatic | 2894 | Petrol | Internal Combustion Engine (ICE) | 380 | 279 |  |  |  |  | Euro 6d | FALSE | WLTP | 18.1 | 25.2 | 28.5 | 24.7 | 24.6 | 0 | 15.6 | 11.2 | 9.9 | 11.4 | 11.5 | 0 | 260 | 0 | [6 empty] | 19 |  |  |  |  | 70 | 2025-09-25
PORSCHE | Macan Electric | Macan Turbo Electric | N/A | Electric - Not Applicable | 0 | Electricity | Battery Electric Vehicle (BEV) / Pure Electric Vehicle / Electric Vehicle (EV) | 639 | 470 | 36.1 | 17 | 591 | 367 | Euro 6-WLTP (for BEVs only) | FALSE | WLTP | 0 | 0 | 0 | 0 | 0 | 0 | 0 | 0 | 0 | 0 | 0 | 0 | 0 | 0 | 0 |  | 473 | 761 | [7 empty] | 68 | 2025-09-26
PORSCHE | Macan Electric | Macan 4S Electric | N/A | Electric - Not Applicable | 0 | Electricity | Battery Electric Vehicle (BEV) / Pure Electric Vehicle / Electric Vehicle (EV) | 516 | 380 | 36.3 | 17 | 607 | 377 | Euro 6-WLTP (for BEVs only) | FALSE | WLTP | 0 | 0 | 0 | 0 | 0 | 0 | 0 | 0 | 0 | 0 | 0 | 0 | 0 | 0 | 0 |  | 482 | 776 | [7 empty] | 69 | 2025-09-26
PORSCHE | Macan Electric | Macan 4 Electric | N/A | Electric - Not Applicable | 0 | Electricity | Battery Electric Vehicle (BEV) / Pure Electric Vehicle / Electric Vehicle (EV) | 408 | 300 | 36.6 | 17 | 612 | 380 | Euro 6-WLTP (for BEVs only) | FALSE | WLTP | 0 | 0 | 0 | 0 | 0 | 0 | 0 | 0 | 0 | 0 | 0 | 0 | 0 | 0 | 0 |  | 486 | 782 | [7 empty] | 67 | 2025-09-26
PORSCHE | Macan Electric | Macan Electric | N/A | Electric - Not Applicable | 0 | Electricity | Battery Electric Vehicle (BEV) / Pure Electric Vehicle / Electric Vehicle (EV) | 360 | 265 | 38.4 | 16 | 641 | 398 | Euro 6-WLTP (for BEVs only) | FALSE | WLTP | 0 | 0 | 0 | 0 | 0 | 0 | 0 | 0 | 0 | 0 | 0 | 0 | 0 | 0 | 0 |  | 516 | 830 | [7 empty] | 68 | 2025-09-26
PORSCHE | Panamera | Panamera Turbo S E-Hybrid | A8 | Automatic | 3996 | Electricity / Petrol | Plug-in Hybrid Electric Vehicle (PHEV) | 599 | 441 | 23 | 27 | 48 |  | Euro 6 EB | FALSE | WLTP | 0 | 0 | 0 | 0 | 0 | 64.1 | 0 | 0 | 0 | 0 | 0 | 4.4 | 0 | 100 | 30 | 49 |  |  | 210 | 12 | 3 |  | 0.12 |  |  | 67 | 2025-09-25
PORSCHE | Panamera | Panamera 4S E-Hybrid | A8 | Automatic | 2894 | Electricity / Petrol | Plug-in Hybrid Electric Vehicle (PHEV) | 353 | 260 | 23.1 | 27 | 48 |  | Euro 6 EB | FALSE | WLTP | 0 | 0 | 0 | 0 | 0 | 70.9 | 0 | 0 | 0 | 0 | 0 | 4 | 0 | 91 | 32 | 51 |  |  | 409 | 21 | 10 |  | 0.1 |  |  | 68 | 2025-09-25
PORSCHE | Panamera | Panamera 4 E-Hybrid | A8 | Automatic | 2894 | Electricity / Petrol | Plug-in Hybrid Electric Vehicle (PHEV) | 304 | 224 | 23.1 | 27 | 50 |  | Euro 6 EB | FALSE | WLTP | 0 | 0 | 0 | 0 | 0 | 74.4 | 0 | 0 | 0 | 0 | 0 | 3.8 | 0 | 86 | 33 | 53 |  |  | 310 | 20 | 8 |  | 0.24 |  |  | 67 | 2025-09-25
PORSCHE | Panamera | Panamera 4 E-Hybrid | A8 | Automatic | 2894 | Electricity / Petrol | Plug-in Hybrid Electric Vehicle (PHEV) | 304 | 224 | 23.1 | 27 | 50 |  | Euro 6 EB | FALSE | WLTP | 0 | 0 | 0 | 0 | 0 | 74.4 | 0 | 0 | 0 | 0 | 0 | 3.8 | 0 | 86 | 33 | 53 |  |  | 310 | 20 | 8 |  | 0.24 |  |  | 67 | 2025-09-25
PORSCHE | Panamera | Panamera Turbo E-Hybrid | A8 | Automatic | 3996 | Electricity / Petrol | Plug-in Hybrid Electric Vehicle (PHEV) | 519 | 382 | 22.3 | 28 | 47 |  | Euro 6 EB | FALSE | WLTP | 0 | 0 | 0 | 0 | 0 | 64.9 | 0 | 0 | 0 | 0 | 0 | 4.4 | 0 | 99 | 31 | 50 |  |  | 185 | 15 | 5 |  | 0.33 |  |  | 68 | 2025-09-25
PORSCHE | Panamera | Panamera GTS | A8 | Automatic | 3996 | Petrol | Internal Combustion Engine (ICE) | 500 | 368 |  |  |  |  | Euro 6 EB | FALSE | WLTP | 13.3 | 22.4 | 27.1 | 26.2 | 22.7 | 0 | 21.2 | 12.6 | 10.4 | 10.4 | 10.8 | 12.4 | 283 | 0 | [6 empty] | 11 |  |  |  |  | 71 | 2025-09-25
PORSCHE | Panamera | Panamera 4 | A8 | Automatic | 2894 | Petrol | Internal Combustion Engine (ICE) | 353 | 260 |  |  |  |  | Euro 6 EB | FALSE | WLTP | 16.8 | 25.1 | 29.9 | 28.3 | 25.7 | 0 | 16.8 | 16.8 | 11.3 | 9.4 | 10 | 11 | 249 | 0 | [6 empty] | 20 |  |  |  |  | 69 | 2025-09-25
PORSCHE | Panamera | Panamera | A8 | Automatic | 2894 | Petrol | Internal Combustion Engine (ICE) | 353 | 260 |  |  |  |  | Euro 6 EB | FALSE | WLTP | 17.7 | 26.5 | 31.7 | 29.9 | 27.2 | 0 | 16 | 16 | 10.7 | 8.9 | 9.4 | 10.4 | 236 | 0 | [6 empty] | 15 |  |  |  |  | 69 | 2025-09-25
PORSCHE | Taycan | Taycan 4S Sport Turismo Black Edition | N/A | Electric - Not Applicable | 0 | Electricity | Battery Electric Vehicle (BEV) / Pure Electric Vehicle / Electric Vehicle (EV) | 598 | 440 | 33.8 | 18 | 610 | 379 | Euro 6-WLTP (for BEVs only) | FALSE | WLTP | 0 | 0 | 0 | 0 | 0 | 0 | 0 | 0 | 0 | 0 | 0 | 0 | 0 | 0 | 0 |  | 427 | 687 | 0 | [6 empty] | 68 | 2025-09-26
PORSCHE | Taycan | Taycan Turbo S | N/A | Electric - Not Applicable | 0 | Electricity | Battery Electric Vehicle (BEV) / Pure Electric Vehicle / Electric Vehicle (EV) | 952 | 700 | 34.9 | 18 | 632 | 393 | Euro 6-WLTP (for BEVs only) | FALSE | WLTP | 0 | 0 | 0 | 0 | 0 | 0 | 0 | 0 | 0 | 0 | 0 | 0 | 0 | 0 | 0 |  | 432 | 695 | [7 empty] | 70 | 2025-09-26
PORSCHE | Taycan | Taycan Turbo | N/A | Electric - Not Applicable | 0 | Electricity | Battery Electric Vehicle (BEV) / Pure Electric Vehicle / Electric Vehicle (EV) | 884 | 650 | 34.9 | 18 | 634 | 394 | Euro 6-WLTP (for BEVs only) | FALSE | WLTP | 0 | 0 | 0 | 0 | 0 | 0 | 0 | 0 | 0 | 0 | 0 | 0 | 0 | 0 | 0 |  | 428 | 689 | [7 empty] | 70 | 2025-09-26
PORSCHE | Taycan | Taycan GTS | N/A | Electric - Not Applicable | 0 | Electricity | Battery Electric Vehicle (BEV) / Pure Electric Vehicle / Electric Vehicle (EV) | 700 | 515 | 34.9 | 18 | 634 | 394 | Euro 6-WLTP (for BEVs only) | FALSE | WLTP | 0 | 0 | 0 | 0 | 0 | 0 | 0 | 0 | 0 | 0 | 0 | 0 | 0 | 0 | 0 |  | 429 | 690 | [7 empty] | 69 | 2025-09-26
PORSCHE | Taycan | Taycan 4S | N/A | Electric - Not Applicable | 0 | Electricity | Battery Electric Vehicle (BEV) / Pure Electric Vehicle / Electric Vehicle (EV) | 598 | 440 | 34.9 | 18 | 644 | 400 | Euro 6-WLTP (for BEVs only) | FALSE | WLTP | 0 | 0 | 0 | 0 | 0 | 0 | 0 | 0 | 0 | 0 | 0 | 0 | 0 | 0 | 0 |  | 440 | 708 | [7 empty] | 68 | 2025-09-26
PORSCHE | Taycan | Taycan | N/A | Electric - Not Applicable | 0 | Electricity | Battery Electric Vehicle (BEV) / Pure Electric Vehicle / Electric Vehicle (EV) | 435 | 320 | 35.1 | 18 | 679 | 422 | Euro 6-WLTP (for BEVs only) | FALSE | WLTP | 0 | 0 | 0 | 0 | 0 | 0 | 0 | 0 | 0 | 0 | 0 | 0 | 0 | 0 | 0 |  | 510 | 821 | [7 empty] | 68 | 2025-09-26
PORSCHE | Taycan | Taycan Sport Turismo Black Edition | N/A | Electric - Not Applicable | 0 | Electricity | Battery Electric Vehicle (BEV) / Pure Electric Vehicle / Electric Vehicle (EV) | 435 | 320 | 34 | 18 | 641 | 398 | Euro 6-WLTP (for BEVs only) | FALSE | WLTP | 0 | 0 | 0 | 0 | 0 | 0 | 0 | 0 | 0 | 0 | 0 | 0 | 0 | 0 | 0 |  | 496 | 798 | [7 empty] | 68 | 2025-09-26
PORSCHE | Taycan | Taycan Turbo S Sport Turismo | N/A | Electric - Not Applicable | 0 | Electricity | Battery Electric Vehicle (BEV) / Pure Electric Vehicle / Electric Vehicle (EV) | 952 | 700 | 34.5 | 18 | 607 | 377 | Euro 6-WLTP (for BEVs only) | FALSE | WLTP | 0 | 0 | 0 | 0 | 0 | 0 | 0 | 0 | 0 | 0 | 0 | 0 | 0 | 0 | 0 |  | 424 | 682 | [7 empty] | 70 | 2025-09-26
PORSCHE | Taycan | Taycan Turbo Sport Turismo | N/A | Electric - Not Applicable | 0 | Electricity | Battery Electric Vehicle (BEV) / Pure Electric Vehicle / Electric Vehicle (EV) | 884 | 650 | 33.8 | 18 | 610 | 379 | Euro 6-WLTP (for BEVs only) | FALSE | WLTP | 0 | 0 | 0 | 0 | 0 | 0 | 0 | 0 | 0 | 0 | 0 | 0 | 0 | 0 | 0 |  | 421 | 678 | [7 empty] | 70 | 2025-09-26
PORSCHE | Taycan | Taycan GTS Sport Turismo | N/A | Electric - Not Applicable | 0 | Electricity | Battery Electric Vehicle (BEV) / Pure Electric Vehicle / Electric Vehicle (EV) | 700 | 515 | 33.8 | 18 | 608 | 378 | Euro 6-WLTP (for BEVs only) | FALSE | WLTP | 0 | 0 | 0 | 0 | 0 | 0 | 0 | 0 | 0 | 0 | 0 | 0 | 0 | 0 | 0 |  | 419 | 674 | [7 empty] | 69 | 2025-09-26
PORSCHE | Taycan | Taycan 4S Sport Turismo | N/A | Electric - Not Applicable | 0 | Electricity | Battery Electric Vehicle (BEV) / Pure Electric Vehicle / Electric Vehicle (EV) | 598 | 440 | 33.8 | 18 | 618 | 384 | Euro 6-WLTP (for BEVs only) | FALSE | WLTP | 0 | 0 | 0 | 0 | 0 | 0 | 0 | 0 | 0 | 0 | 0 | 0 | 0 | 0 | 0 |  | 433 | 697 | [7 empty] | 68 | 2025-09-26
PORSCHE | Taycan | Taycan Sport Turismo | N/A | Electric - Not Applicable | 0 | Electricity | Battery Electric Vehicle (BEV) / Pure Electric Vehicle / Electric Vehicle (EV) | 435 | 320 | 34 | 18 | 650 | 404 | Euro 6-WLTP (for BEVs only) | FALSE | WLTP | 0 | 0 | 0 | 0 | 0 | 0 | 0 | 0 | 0 | 0 | 0 | 0 | 0 | 0 | 0 |  | 502 | 808 | [7 empty] | 68 | 2025-09-26
PORSCHE | Taycan | Taycan Turbo S Cross Turismo | N/A | Electric - Not Applicable | 0 | Electricity | Battery Electric Vehicle (BEV) / Pure Electric Vehicle / Electric Vehicle (EV) | 952 | 700 | 33.4 | 19 | 600 | 373 | Euro 6-WLTP (for BEVs only) | FALSE | WLTP | 0 | 0 | 0 | 0 | 0 | 0 | 0 | 0 | 0 | 0 | 0 | 0 | 0 | 0 | 0 |  | 422 | 679 | [7 empty] | 70 | 2025-09-26
PORSCHE | Taycan | Taycan Turbo Cross Turismo | N/A | Electric - Not Applicable | 0 | Electricity | Battery Electric Vehicle (BEV) / Pure Electric Vehicle / Electric Vehicle (EV) | 884 | 650 | 33.4 | 19 | 600 | 373 | Euro 6-WLTP (for BEVs only) | FALSE | WLTP | 0 | 0 | 0 | 0 | 0 | 0 | 0 | 0 | 0 | 0 | 0 | 0 | 0 | 0 | 0 |  | 418 | 673 | [7 empty] | 70 | 2025-09-26
PORSCHE | Taycan | Taycan 4S Cross Turismo | N/A | Electric - Not Applicable | 0 | Electricity | Battery Electric Vehicle (BEV) / Pure Electric Vehicle / Electric Vehicle (EV) | 598 | 440 | 33.6 | 19 | 613 | 381 | Euro 6-WLTP (for BEVs only) | FALSE | WLTP | 0 | 0 | 0 | 0 | 0 | 0 | 0 | 0 | 0 | 0 | 0 | 0 | 0 | 0 | 0 |  | 431 | 694 | [7 empty] | 68 | 2025-09-26
PORSCHE | Taycan | Taycan 4S Black Edition | N/A | Electric - Not Applicable | 0 | Electricity | Battery Electric Vehicle (BEV) / Pure Electric Vehicle / Electric Vehicle (EV) | 598 | 440 | 34.9 | 18 | 634 | 394 | Euro 6-WLTP (for BEVs only) | FALSE | WLTP | 0 | 0 | 0 | 0 | 0 | 0 | 0 | 0 | 0 | 0 | 0 | 0 | 0 | 0 | 0 |  | 434 | 698 | [7 empty] | 68 | 2025-09-26
PORSCHE | Taycan | Taycan Black Edition | N/A | Electric - Not Applicable | 0 | Electricity | Battery Electric Vehicle (BEV) / Pure Electric Vehicle / Electric Vehicle (EV) | 435 | 320 | 35.1 | 18 | 668 | 415 | Euro 6-WLTP (for BEVs only) | FALSE | WLTP | 0 | 0 | 0 | 0 | 0 | 0 | 0 | 0 | 0 | 0 | 0 | 0 | 0 | 0 | 0 |  | 503 | 809 | [7 empty] | 68 | 2025-09-26
PORSCHE | Taycan | Taycan Turbo GT | N/A | Electric - Not Applicable | 0 | Electricity | Battery Electric Vehicle (BEV) / Pure Electric Vehicle / Electric Vehicle (EV) | 1034 | 761 | 33.8 | 18 | 558 | 347 | Euro 6-WLTP (for BEVs only) | FALSE | WLTP | 0 | 0 | 0 | 0 | 0 | 0 | 0 | 0 | 0 | 0 | 0 | 0 | 0 | 0 | 0 |  | 421 | 678 | [7 empty] | 70 | 2025-09-26
PORSCHE | Taycan | Taycan Turbo GT with Weissach Package | N/A | Electric - Not Applicable | 0 | Electricity | Battery Electric Vehicle (BEV) / Pure Electric Vehicle / Electric Vehicle (EV) | 1034 | 761 | 33.8 | 18 | 555 | 345 | Euro 6-WLTP (for BEVs only) | FALSE | WLTP | 0 | 0 | 0 | 0 | 0 | 0 | 0 | 0 | 0 | 0 | 0 | 0 | 0 | 0 | 0 |  | 434 | 698 | [7 empty] | 70 | 2025-09-26
RENAULT | Arkana | E-Tech engineered hybrid 145 auto my22 | A6 | Automatic | 1598 | Petrol Electric | Hybrid Electric Vehicle (HEV) | 93 | 69 | 0 |  |  |  | Euro 6d | FALSE | WLTP | 61.4 | 65.7 | 67.3 | 52.3 | 60.1 | 0 | 4.6 | 4.3 | 4.2 | 5.4 | 4.7 | 0 | 106 | 0 |  |  |  |  | 380 | 18 | 6 |  |  | 60 | 60 | 67 | 2023-11-13
RENAULT | Arkana | E-Tech engineered hybrid 145 auto my22 | A6 | Automatic | 1598 | Petrol Electric | Hybrid Electric Vehicle (HEV) | 93 | 69 | 0 |  |  |  | Euro 6d | FALSE | WLTP | 58.9 | 64.2 | 67.3 | 51.4 | 60.1 | 0 | 4.8 | 4.4 | 4.2 | 5.5 | 4.7 | 0 | 107 | 0 |  |  |  |  | 380 | 18 | 6 |  |  | 60 | 60 | 67 | 2023-11-13
RENAULT | Arkana | evolution E-Tech hybrid 145 auto my22 | A6 | Automatic | 1598 | Petrol Electric | Hybrid Electric Vehicle (HEV) | 93 | 69 | 0 |  |  |  | Euro 6d | FALSE | WLTP | 62.8 | 64.2 | 67.3 | 52.3 | 60.1 | 0 | 4.5 | 4.4 | 4.2 | 5.4 | 4.7 | 0 | 105 | 0 |  |  |  |  | 380 | 18 | 6 |  |  | 60 | 60 | 67 | 2023-11-13
RENAULT | Arkana | evolution E-Tech hybrid 145 auto my22 | A6 | Automatic | 1598 | Petrol Electric | Hybrid Electric Vehicle (HEV) | 93 | 69 | 0 |  |  |  | Euro 6d | FALSE | WLTP | 61.4 | 64.2 | 67.3 | 52.3 | 60.1 | 0 | 4.6 | 4.4 | 4.2 | 5.4 | 4.7 | 0 | 106 | 0 |  |  |  |  | 380 | 18 | 6 |  |  | 60 | 60 | 67 | 2023-11-13
RENAULT | Arkana | Iconic E-TECH Hybrid 145 Auto | A6 | Automatic | 1598 | Petrol Electric | Hybrid Electric Vehicle (HEV) | 93 | 69 | 0 |  |  |  | Euro 6d | FALSE | WLTP | 57.6 | 64.2 | 65.7 | 49.6 | 57.6 | 0 | 4.9 | 4.4 | 4.3 | 5.7 | 4.9 | 0 | 111 | 0 |  |  |  |  | 383 | 20 | 3 |  |  | 60 | 60 | 67 | 2023-11-13
RENAULT | Arkana | Iconic E-TECH Hybrid 145 Auto | A6 | Automatic | 1598 | Petrol Electric | Hybrid Electric Vehicle (HEV) | 93 | 69 | 0 |  |  |  | Euro 6d | FALSE | WLTP | 56.5 | 64.2 | 65.7 | 49.6 | 57.6 | 0 | 5 | 4.4 | 4.3 | 5.7 | 4.9 | 0 | 111 | 0 |  |  |  |  | 383 | 20 | 3 |  |  | 60 | 60 | 67 | 2023-11-13
RENAULT | Arkana | Iconic TCe Mild-hybrid 140 Auto EDC | A7 | Automatic | 1333 | Petrol Electric | Hybrid Electric Vehicle (HEV) | 139 | 103 | 0 |  |  |  | Euro 6d | FALSE | WLTP | 38.7 | 50.4 | 57.6 | 46.3 | 48.7 | 0 | 7.3 | 5.6 | 4.9 | 6.1 | 5.8 | 0 | 131 | 0 |  |  |  |  | 278 | 13 | 22 |  |  | 60 | 60 | 67 | 2023-11-13
RENAULT | Arkana | Iconic TCe Mild-hybrid 140 Auto EDC | A7 | Automatic | 1333 | Petrol Electric | Hybrid Electric Vehicle (HEV) | 139 | 103 | 0 |  |  |  | Euro 6d | FALSE | WLTP | 38.7 | 49.6 | 57.6 | 46.3 | 48.7 | 0 | 7.3 | 5.7 | 4.9 | 6.1 | 5.8 | 0 | 131 | 0 |  |  |  |  | 278 | 13 | 22 |  |  | 60 | 60 | 67 | 2023-11-13
RENAULT | Arkana | Iconic E-TECH Hybrid 145 Auto | A6 | Automatic | 1598 | Petrol Electric | Hybrid Electric Vehicle (HEV) | 93 | 69 | 0 |  |  |  | Euro 6d | FALSE | WLTP | 58.9 | 65.7 | 67.3 | 50.4 | 58.9 | 0 | 4.8 | 4.3 | 4.2 | 5.6 | 4.8 | 0 | 108 | 0 |  |  |  |  | 383 | 20 | 3 |  |  | 60 | 60 | 67 | 2023-11-13
RENAULT | Arkana | Iconic E-TECH Hybrid 145 Auto | A6 | Automatic | 1598 | Petrol Electric | Hybrid Electric Vehicle (HEV) | 93 | 69 | 0 |  |  |  | Euro 6d | FALSE | WLTP | 58.9 | 65.7 | 67.3 | 50.4 | 58.9 | 0 | 4.8 | 4.3 | 4.2 | 5.6 | 4.8 | 0 | 108 | 0 |  |  |  |  | 383 | 20 | 3 |  |  | 60 | 60 | 67 | 2023-11-13
RENAULT | Arkana | Iconic TCe Mild-hybrid 140 Auto EDC | A7 | Automatic | 1333 | Petrol Electric | Hybrid Electric Vehicle (HEV) | 139 | 103 | 0 |  |  |  | Euro 6d | FALSE | WLTP | 37.7 | 50.4 | 57.6 | 47.9 | 48.7 | 0 | 7.5 | 5.6 | 4.9 | 5.9 | 5.8 | 0 | 130 | 0 |  |  |  |  | 307 | 11 | 21 |  |  | 60 | 60 | 67 | 2023-11-13
RENAULT | Arkana | Iconic TCe Mild-hybrid 140 Auto EDC | A7 | Automatic | 1333 | Petrol Electric | Hybrid Electric Vehicle (HEV) | 139 | 103 | 0 |  |  |  | Euro 6d | FALSE | WLTP | 37.2 | 49.6 | 56.5 | 47.1 | 48.7 | 0 | 7.6 | 5.7 | 5 | 6 | 5.8 | 0 | 131 | 0 |  |  |  |  | 540 | 14 | 22 |  |  | 60 | 60 | 67 | 2023-11-13
RENAULT | Arkana | Iconic E-TECH Hybrid 145 Auto | A6 | Automatic | 1598 | Petrol Electric | Hybrid Electric Vehicle (HEV) | 93 | 69 | 0 |  |  |  | Euro 6d | FALSE | WLTP | 62.8 | 64.2 | 67.3 | 52.3 | 60.1 | 0 | 4.5 | 4.4 | 4.2 | 5.4 | 4.7 | 0 | 106 | 0 |  |  |  |  | 380 | 18 | 6 |  |  | 60 | 60 | 67 | 2023-11-13
RENAULT | Arkana | Iconic E-TECH Hybrid 145 Auto | A6 | Automatic | 1598 | Petrol Electric | Hybrid Electric Vehicle (HEV) | 93 | 69 | 0 |  |  |  | Euro 6d | FALSE | WLTP | 61.4 | 64.2 | 67.3 | 51.4 | 58.9 | 0 | 4.6 | 4.4 | 4.2 | 5.5 | 4.8 | 0 | 107 | 0 |  |  |  |  | 380 | 18 | 6 |  |  | 60 | 60 | 67 | 2023-11-13
RENAULT | Arkana | R.S. Line TCe Mild-hybrid 140 Auto EDC | A7 | Automatic | 1333 | Petrol Electric | Hybrid Electric Vehicle (HEV) | 139 | 103 | 0 |  |  |  | Euro 6d | FALSE | WLTP | 38.7 | 49.6 | 56.5 | 46.3 | 48.7 | 0 | 7.3 | 5.7 | 5 | 6.1 | 5.8 | 0 | 132 | 0 |  |  |  |  | 278 | 13 | 22 |  |  | 60 | 60 | 67 | 2023-11-13
RENAULT | Arkana | R.S. Line TCe Mild-hybrid 140 Auto EDC | A7 | Automatic | 1333 | Petrol Electric | Hybrid Electric Vehicle (HEV) | 139 | 103 | 0 |  |  |  | Euro 6d | FALSE | WLTP | 38.7 | 49.6 | 56.5 | 46.3 | 48.7 | 0 | 7.3 | 5.7 | 5 | 6.1 | 5.8 | 0 | 132 | 0 |  |  |  |  | 278 | 13 | 22 |  |  | 60 | 60 | 67 | 2023-11-13
RENAULT | Arkana | R.S. Line tce 140 mild hybrid auto edc my22 | A7 | Automatic | 1333 | Petrol Electric | Hybrid Electric Vehicle (HEV) | 139 | 103 | 0 |  |  |  | Euro 6d | FALSE | WLTP | 37.7 | 49.6 | 56.5 | 47.9 | 48.7 | 0 | 7.5 | 5.7 | 5 | 5.9 | 5.8 | 0 | 131 | 0 |  |  |  |  | 540 | 14 | 22 |  |  | 60 | 60 | 67 | 2023-11-13
RENAULT | Arkana | R.S. Line tce 140 mild hybrid auto edc my22 | A7 | Automatic | 1333 | Petrol Electric | Hybrid Electric Vehicle (HEV) | 139 | 103 | 0 |  |  |  | Euro 6d | FALSE | WLTP | 37.2 | 48.7 | 56.5 | 47.1 | 47.9 | 0 | 7.6 | 5.8 | 5 | 6 | 5.9 | 0 | 133 | 0 |  |  |  |  | 540 | 14 | 22 |  |  | 60 | 60 | 67 | 2023-11-13
RENAULT | Arkana | R.S. Line TCe Mild-hybrid 140 Auto EDC | A7 | Automatic | 1333 | Petrol Electric | Hybrid Electric Vehicle (HEV) | 139 | 103 | 0 |  |  |  | Euro 6d | FALSE | WLTP | 38.7 | 49.6 | 57.6 | 47.1 | 48.7 | 0 | 7.3 | 5.7 | 4.9 | 6 | 5.8 | 0 | 132 | 0 |  |  |  |  | 278 | 11 | 21 |  |  | 60 | 60 | 67 | 2023-11-13
RENAULT | Arkana | R.S. Line TCe Mild-hybrid 140 Auto EDC | A7 | Automatic | 1333 | Petrol Electric | Hybrid Electric Vehicle (HEV) | 139 | 103 | 0 |  |  |  | Euro 6d | FALSE | WLTP | 37.2 | 48.7 | 56.5 | 46.3 | 47.9 | 0 | 7.6 | 5.8 | 5 | 6.1 | 5.9 | 0 | 133 | 0 |  |  |  |  | 540 | 14 | 22 |  |  | 60 | 60 | 67 | 2023-11-13
RENAULT | Arkana | R.S. Line TCe Mild-hybrid 140 Auto EDC | A7 | Automatic | 1333 | Petrol Electric | Hybrid Electric Vehicle (HEV) | 139 | 103 | 0 |  |  |  | Euro 6d | FALSE | WLTP | 37.7 | 49.6 | 57.6 | 47.1 | 48.7 | 0 | 7.5 | 5.7 | 4.9 | 6 | 5.8 | 0 | 132 | 0 |  |  |  |  | 307 | 11 | 21 |  |  | 60 | 60 | 67 | 2023-11-13
RENAULT | Arkana | R.S. Line TCe Mild-hybrid 140 Auto EDC | A7 | Automatic | 1333 | Petrol Electric | Hybrid Electric Vehicle (HEV) | 139 | 103 | 0 |  |  |  | Euro 6d | FALSE | WLTP | 36.7 | 48.7 | 56.5 | 47.1 | 47.9 | 0 | 7.7 | 5.8 | 5 | 6 | 5.9 | 0 | 133 | 0 |  |  |  |  | 540 | 14 | 22 |  |  | 60 | 60 | 67 | 2023-11-13
RENAULT | Arkana | R.S. Line E-TECH Hybrid 145 Auto | A6 | Automatic | 1598 | Petrol Electric | Hybrid Electric Vehicle (HEV) | 93 | 69 | 0 |  |  |  | Euro 6d | FALSE | WLTP | 57.6 | 65.7 | 65.7 | 50.4 | 58.9 | 0 | 4.9 | 4.3 | 4.3 | 5.6 | 4.8 | 0 | 109 | 0 |  |  |  |  | 383 | 20 | 3 |  |  | 60 | 60 | 67 | 2023-11-13
RENAULT | Arkana | R.S. Line E-TECH Hybrid 145 Auto | A6 | Automatic | 1598 | Petrol Electric | Hybrid Electric Vehicle (HEV) | 93 | 69 | 0 |  |  |  | Euro 6d | FALSE | WLTP | 56.5 | 64.2 | 64.2 | 48.7 | 56.5 | 0 | 5 | 4.4 | 4.4 | 5.8 | 5 | 0 | 113 | 0 |  |  |  |  | 383 | 20 | 3 |  |  | 60 | 60 | 67 | 2023-11-13
RENAULT | Arkana | R.S. Line E-TECH Hybrid 145 Auto | A6 | Automatic | 1598 | Petrol Electric | Hybrid Electric Vehicle (HEV) | 93 | 69 | 0 |  |  |  | Euro 6d | FALSE | WLTP | 57.6 | 65.7 | 65.7 | 50.4 | 58.9 | 0 | 4.9 | 4.3 | 4.3 | 5.6 | 4.8 | 0 | 109 | 0 |  |  |  |  | 383 | 20 | 3 |  |  | 60 | 60 | 67 | 2023-11-13
RENAULT | Arkana | R.S. Line E-TECH Hybrid 145 Auto | A6 | Automatic | 1598 | Petrol Electric | Hybrid Electric Vehicle (HEV) | 93 | 69 | 0 |  |  |  | Euro 6d | FALSE | WLTP | 56.5 | 65.7 | 65.7 | 49.6 | 57.6 | 0 | 5 | 4.3 | 4.3 | 5.7 | 4.9 | 0 | 111 | 0 |  |  |  |  | 383 | 20 | 3 |  |  | 60 | 60 | 67 | 2023-11-13
RENAULT | Arkana | R.S. Line E-TECH Hybrid 145 Auto | A6 | Automatic | 1598 | Petrol Electric | Hybrid Electric Vehicle (HEV) | 93 | 69 | 0 |  |  |  | Euro 6d | FALSE | WLTP | 60.1 | 65.7 | 67.3 | 51.4 | 60.1 | 0 | 4.7 | 4.3 | 4.2 | 5.5 | 4.7 | 0 | 107 | 0 |  |  |  |  | 380 | 18 | 3 |  |  | 60 | 60 | 67 | 2023-11-13
RENAULT | Arkana | R.S. Line E-TECH Hybrid 145 Auto | A6 | Automatic | 1598 | Petrol Electric | Hybrid Electric Vehicle (HEV) | 93 | 69 | 0 |  |  |  | Euro 6d | FALSE | WLTP | 56.5 | 64.2 | 65.7 | 50.4 | 57.6 | 0 | 5 | 4.4 | 4.3 | 5.6 | 4.9 | 0 | 110 | 0 |  |  |  |  | 383 | 20 | 6 |  |  | 60 | 60 | 67 | 2023-11-13
RENAULT | Arkana | S Edition E-TECH Hybrid 145 Auto | A6 | Automatic | 1598 | Petrol Electric | Hybrid Electric Vehicle (HEV) | 93 | 69 | 0 |  |  |  | Euro 6d | FALSE | WLTP | 56.5 | 64.2 | 64.2 | 48.7 | 56.5 | 0 | 5 | 4.4 | 4.4 | 5.8 | 5 | 0 | 112 | 0 |  |  |  |  | 383 | 20 | 3 |  |  | 60 | 60 | 67 | 2023-11-13
RENAULT | Arkana | S Edition E-TECH Hybrid 145 Auto | A6 | Automatic | 1598 | Petrol Electric | Hybrid Electric Vehicle (HEV) | 93 | 69 | 0 |  |  |  | Euro 6d | FALSE | WLTP | 56.5 | 64.2 | 64.2 | 48.7 | 56.5 | 0 | 5 | 4.4 | 4.4 | 5.8 | 5 | 0 | 112 | 0 |  |  |  |  | 383 | 20 | 3 |  |  | 60 | 60 | 67 | 2023-11-13
RENAULT | Arkana | S Edition TCe Mild-hybrid 140 Auto EDC | A7 | Automatic | 1333 | Petrol Electric | Hybrid Electric Vehicle (HEV) | 139 | 103 | 0 |  |  |  | Euro 6d | FALSE | WLTP | 38.7 | 49.6 | 56.5 | 45.6 | 47.9 | 0 | 7.3 | 5.7 | 5 | 6.2 | 5.9 | 0 | 133 | 0 |  |  |  |  | 278 | 13 | 22 |  |  | 60 | 60 | 67 | 2023-11-13
RENAULT | Arkana | S Edition TCe Mild-hybrid 140 Auto EDC | A7 | Automatic | 1333 | Petrol Electric | Hybrid Electric Vehicle (HEV) | 139 | 103 | 0 |  |  |  | Euro 6d | FALSE | WLTP | 38.7 | 49.6 | 56.5 | 45.6 | 47.9 | 0 | 7.3 | 5.7 | 5 | 6.2 | 5.9 | 0 | 133 | 0 |  |  |  |  | 278 | 13 | 22 |  |  | 60 | 60 | 67 | 2023-11-13
RENAULT | Arkana | S Edition E-TECH Hybrid 145 Auto | A6 | Automatic | 1598 | Petrol Electric | Hybrid Electric Vehicle (HEV) | 93 | 69 | 0 |  |  |  | Euro 6d | FALSE | WLTP | 57.6 | 65.7 | 65.7 | 49.6 | 57.6 | 0 | 4.9 | 4.3 | 4.3 | 5.7 | 4.9 | 0 | 110 | 0 |  |  |  |  | 383 | 20 | 3 |  |  | 60 | 60 | 67 | 2023-11-13
RENAULT | Arkana | S Edition E-TECH Hybrid 145 Auto | A6 | Automatic | 1598 | Petrol Electric | Hybrid Electric Vehicle (HEV) | 93 | 69 | 0 |  |  |  | Euro 6d | FALSE | WLTP | 56.5 | 64.2 | 64.2 | 48.7 | 56.5 | 0 | 5 | 4.4 | 4.4 | 5.8 | 5 | 0 | 113 | 0 |  |  |  |  | 383 | 20 | 3 |  |  | 60 | 60 | 67 | 2023-11-13
RENAULT | Arkana | S Edition TCe Mild-hybrid 140 Auto EDC | A7 | Automatic | 1333 | Petrol Electric | Hybrid Electric Vehicle (HEV) | 139 | 103 | 0 |  |  |  | Euro 6d | FALSE | WLTP | 38.7 | 49.6 | 56.5 | 45.6 | 47.9 | 0 | 7.3 | 5.7 | 5 | 6.2 | 5.9 | 0 | 133 | 0 |  |  |  |  | 278 | 13 | 22 |  |  | 60 | 60 | 67 | 2023-11-13
RENAULT | Arkana | S Edition TCe Mild-hybrid 140 Auto EDC | A7 | Automatic | 1333 | Petrol Electric | Hybrid Electric Vehicle (HEV) | 139 | 103 | 0 |  |  |  | Euro 6d | FALSE | WLTP | 38.7 | 49.6 | 56.5 | 45.6 | 47.9 | 0 | 7.3 | 5.7 | 5 | 6.2 | 5.9 | 0 | 133 | 0 |  |  |  |  | 278 | 13 | 22 |  |  | 60 | 60 | 67 | 2023-11-13
RENAULT | Arkana | S Edition E-TECH Hybrid 145 Auto | A6 | Automatic | 1598 | Petrol Electric | Hybrid Electric Vehicle (HEV) | 93 | 69 | 0 |  |  |  | Euro 6d | FALSE | WLTP | 58.9 | 65.7 | 65.7 | 49.6 | 58.9 | 0 | 4.8 | 4.3 | 4.3 | 5.7 | 4.8 | 0 | 109 | 0 |  |  |  |  | 383 | 20 | 3 |  |  | 60 | 60 | 67 | 2023-11-13
RENAULT | Arkana | S Edition E-TECH Hybrid 145 Auto | A6 | Automatic | 1598 | Petrol Electric | Hybrid Electric Vehicle (HEV) | 93 | 69 | 0 |  |  |  | Euro 6d | FALSE | WLTP | 57.6 | 65.7 | 65.7 | 49.6 | 57.6 | 0 | 4.9 | 4.3 | 4.3 | 5.7 | 4.9 | 0 | 111 | 0 |  |  |  |  | 383 | 20 | 3 |  |  | 60 | 60 | 67 | 2023-11-13
RENAULT | Arkana | S Edition TCe Mild-hybrid 140 Auto EDC | A7 | Automatic | 1333 | Petrol Electric | Hybrid Electric Vehicle (HEV) | 139 | 103 | 0 |  |  |  | Euro 6d | FALSE | WLTP | 37.7 | 49.6 | 57.6 | 46.3 | 48.7 | 0 | 7.5 | 5.7 | 4.9 | 6.1 | 5.8 | 0 | 132 | 0 |  |  |  |  | 307 | 11 | 21 |  |  | 60 | 60 | 67 | 2023-11-13
RENAULT | Arkana | S Edition TCe Mild-hybrid 140 Auto EDC | A7 | Automatic | 1333 | Petrol Electric | Hybrid Electric Vehicle (HEV) | 139 | 103 | 0 |  |  |  | Euro 6d | FALSE | WLTP | 37.2 | 48.7 | 56.5 | 46.3 | 47.9 | 0 | 7.6 | 5.8 | 5 | 6.1 | 5.9 | 0 | 133 | 0 |  |  |  |  | 540 | 14 | 22 |  |  | 60 | 60 | 67 | 2023-11-13
RENAULT | Arkana | S Edition E-TECH Hybrid 145 Auto | A6 | Automatic | 1598 | Petrol Electric | Hybrid Electric Vehicle (HEV) | 93 | 69 | 0 |  |  |  | Euro 6d | FALSE | WLTP | 61.4 | 65.7 | 67.3 | 51.4 | 60.1 | 0 | 4.6 | 4.3 | 4.2 | 5.5 | 4.7 | 0 | 107 | 0 |  |  |  |  | 380 | 18 | 6 |  |  | 60 | 60 | 67 | 2023-11-13
RENAULT | Arkana | S Edition E-TECH Hybrid 145 Auto | A6 | Automatic | 1598 | Petrol Electric | Hybrid Electric Vehicle (HEV) | 93 | 69 | 0 |  |  |  | Euro 6d | FALSE | WLTP | 57.6 | 64.2 | 65.7 | 50.4 | 57.6 | 0 | 4.9 | 4.4 | 4.3 | 5.6 | 4.9 | 0 | 109 | 0 |  |  |  |  | 380 | 18 | 6 |  |  | 60 | 60 | 67 | 2023-11-13
RENAULT | Arkana | techno E-Tech hybrid 145 auto my22 | A6 | Automatic | 1598 | Petrol Electric | Hybrid Electric Vehicle (HEV) | 93 | 69 | 0 |  |  |  | Euro 6d | FALSE | WLTP | 61.4 | 65.7 | 67.3 | 51.4 | 60.1 | 0 | 4.6 | 4.3 | 4.2 | 5.5 | 4.7 | 0 | 107 | 0 |  |  |  |  | 380 | 18 | 6 |  |  | 60 | 60 | 67 | 2023-11-13
RENAULT | Arkana | techno E-Tech hybrid 145 auto my22 | A6 | Automatic | 1598 | Petrol Electric | Hybrid Electric Vehicle (HEV) | 93 | 69 | 0 |  |  |  | Euro 6d | FALSE | WLTP | 60.1 | 64.2 | 67.3 | 51.4 | 58.9 | 0 | 4.7 | 4.4 | 4.2 | 5.5 | 4.8 | 0 | 108 | 0 |  |  |  |  | 380 | 18 | 6 |  |  | 60 | 60 | 67 | 2023-11-13
RENAULT | Arkana | techno tce 140 mild hybrid auto edc my22 | A7 | Automatic | 1333 | Petrol Electric | Hybrid Electric Vehicle (HEV) | 139 | 103 | 0 |  |  |  | Euro 6d | FALSE | WLTP | 37.7 | 49.6 | 56.5 | 46.3 | 47.9 | 0 | 7.5 | 5.7 | 5 | 6.1 | 5.9 | 0 | 132 | 0 |  |  |  |  | 540 | 14 | 22 |  |  | 60 | 60 | 67 | 2023-11-13
RENAULT | Arkana | techno tce 140 mild hybrid auto edc my22 | A7 | Automatic | 1333 | Petrol Electric | Hybrid Electric Vehicle (HEV) | 139 | 103 | 0 |  |  |  | Euro 6d | FALSE | WLTP | 37.7 | 49.6 | 56.5 | 46.3 | 47.9 | 0 | 7.5 | 5.7 | 5 | 6.1 | 5.9 | 0 | 133 | 0 |  |  |  |  | 540 | 14 | 22 |  |  | 60 | 60 | 67 | 2023-11-13
RENAULT | Arkana | esprit Alpine E-Tech full hybrid 145 MY24 | A6 | Automatic | 1598 | Petrol Electric | Hybrid Electric Vehicle (HEV) | 93 | 69 | 0 |  |  |  | Euro 6d | FALSE | WLTP | 57.6 | 65.7 | 65.7 | 49.6 | 57.6 | 0 | 4.9 | 4.3 | 4.3 | 5.7 | 4.9 | 0 | 110 | 0 |  |  |  |  | 380 | 18 | 6 |  |  |  |  | 67 | 2023-11-20
RENAULT | Arkana | esprit Alpine E-Tech full hybrid 145 MY24 | A6 | Automatic | 1598 | Petrol Electric | Hybrid Electric Vehicle (HEV) | 93 | 69 | 0 |  |  |  | Euro 6d | FALSE | WLTP | 57.6 | 65.7 | 65.7 | 49.6 | 57.6 | 0 | 4.9 | 4.3 | 4.3 | 5.7 | 4.9 | 0 | 110 | 0 |  |  |  |  | 380 | 18 | 6 |  |  |  |  | 67 | 2023-11-20
RENAULT | Arkana | E-Tech engineered full hybrid 145 MY22 BOSEÆ Editi | A6 | Automatic | 1598 | Petrol Electric | Hybrid Electric Vehicle (HEV) | 93 | 69 | 0 |  |  |  | Euro 6d | FALSE | WLTP | 60.1 | 65.7 | 67.3 | 52.3 | 60.1 | 0 | 4.7 | 4.3 | 4.2 | 5.4 | 4.7 | 0 | 106 | 0 |  |  |  |  | 380 | 18 | 6 |  |  |  |  | 67 | 2023-11-20
RENAULT | Arkana | E-Tech engineered full hybrid 145 MY22 BOSEÆ Editi | A6 | Automatic | 1598 | Petrol Electric | Hybrid Electric Vehicle (HEV) | 93 | 69 | 0 |  |  |  | Euro 6d | FALSE | WLTP | 60.1 | 65.7 | 67.3 | 52.3 | 60.1 | 0 | 4.7 | 4.3 | 4.2 | 5.4 | 4.7 | 0 | 106 | 0 |  |  |  |  | 380 | 18 | 6 |  |  |  |  | 67 | 2023-11-20
RENAULT | Arkana | evolution tce 140 mild hybrid auto edc my22 | A7 | Automatic | 1333 | Petrol Electric | Hybrid Electric Vehicle (HEV) | 139 | 103 | 0 |  |  |  | Euro 6d | FALSE | WLTP | 37.7 | 49.6 | 57.6 | 47.9 | 48.7 | 0 | 7.5 | 5.7 | 4.9 | 5.9 | 5.8 | 0 | 130 | 0 |  |  |  |  | 540 | 14 | 22 |  |  |  |  | 67 | 2023-11-20
RENAULT | Arkana | evolution tce 140 mild hybrid auto edc my22 | A7 | Automatic | 1333 | Petrol Electric | Hybrid Electric Vehicle (HEV) | 139 | 103 | 0 |  |  |  | Euro 6d | FALSE | WLTP | 37.7 | 49.6 | 56.5 | 47.9 | 48.7 | 0 | 7.5 | 5.7 | 5 | 5.9 | 5.8 | 0 | 131 | 0 |  |  |  |  | 540 | 14 | 22 |  |  |  |  | 67 | 2023-11-20
RENAULT | Arkana | techno E-Tech full hybrid 145 MY24 | A6 | Automatic | 1598 | Petrol Electric | Hybrid Electric Vehicle (HEV) | 93 | 69 | 0 |  |  |  | Euro 6d | FALSE | WLTP | 61.4 | 64.2 | 67.3 | 51.4 | 60.1 | 0 | 4.6 | 4.4 | 4.2 | 5.5 | 4.7 | 0 | 107 | 0 |  |  |  |  | 380 | 18 | 6 |  |  |  |  | 67 | 2023-11-20
RENAULT | Arkana | techno E-Tech full hybrid 145 MY24 | A6 | Automatic | 1598 | Petrol Electric | Hybrid Electric Vehicle (HEV) | 93 | 69 | 0 |  |  |  | Euro 6d | FALSE | WLTP | 61.4 | 64.2 | 67.3 | 51.4 | 60.1 | 0 | 4.6 | 4.4 | 4.2 | 5.5 | 4.7 | 0 | 107 | 0 |  |  |  |  | 380 | 18 | 6 |  |  |  |  | 67 | 2023-11-20
RENAULT | Arkana | evolution E-Tech full hybrid 145 MY24 | A4 | Automatic | 1598 | Petrol Electric | Hybrid Electric Vehicle (HEV) | 145 | 107 | 0 |  |  |  | Euro 6d | FALSE | WLTP | 62.8 | 64.2 | 68.9 | 52.3 | 60.1 | 0 | 4.5 | 4.4 | 4.1 | 5.4 | 4.7 | 0 | 105 | 0 |  |  |  |  | 380 | 18 | 6 |  |  |  |  | 67 | 2024-04-03
RENAULT | Arkana | evolution E-Tech full hybrid 145 MY24 | A4 | Automatic | 1598 | Petrol Electric | Hybrid Electric Vehicle (HEV) | 145 | 107 | 0 |  |  |  | Euro 6d | FALSE | WLTP | 61.4 | 64.2 | 67.3 | 52.3 | 60.1 | 0 | 4.6 | 4.4 | 4.2 | 5.4 | 4.7 | 0 | 105 | 0 |  |  |  |  | 380 | 18 | 6 |  |  |  |  | 67 | 2024-04-03
RENAULT | Austral | techno esprit Alpine E-Tech full hybrid 200hp [MY24] | A4 | Automatic | 1199 | Petrol Electric | Hybrid Electric Vehicle (HEV) | 200 | 147 | 0 |  |  |  | Euro 6d | FALSE | WLTP | 72.4 | 67.3 | 65.7 | 50.4 | 60.1 | 0 | 3.9 | 4.2 | 4.3 | 5.6 | 4.7 | 0 | 106 | 0 |  |  |  |  | 462 | 30 | 50 |  |  |  |  | 67 | 2024-05-14
RENAULT | Austral | techno esprit Alpine E-Tech full hybrid 200hp [MY24] | A4 | Automatic | 1199 | Petrol Electric | Hybrid Electric Vehicle (HEV) | 200 | 147 | 0 |  |  |  | Euro 6d | FALSE | WLTP | 72.4 | 67.3 | 65.7 | 50.4 | 60.1 | 0 | 3.9 | 4.2 | 4.3 | 5.6 | 4.7 | 0 | 106 | 0 |  |  |  |  | 462 | 30 | 50 |  |  |  |  | 67 | 2024-05-14
RENAULT | CAPTUR | E-Tech Engineered Hybrid 145 Auto MY22 | A6 | Automatic | 1598 | Petrol Electric | Hybrid Electric Vehicle (HEV) | 93 | 69 | 0 |  |  |  | Euro 6d | FALSE | WLTP | 62.8 | 67.3 | 65.7 | 51.4 | 60.1 | 0 | 4.5 | 4.2 | 4.3 | 5.5 | 4.7 | 0 | 107 | 0 |  |  |  |  | 345 | 17 | 6 |  |  | 60 | 60 | 67 | 2023-11-13
RENAULT | CAPTUR | E-Tech Engineered Hybrid 145 Auto MY22 | A6 | Automatic | 1598 | Petrol Electric | Hybrid Electric Vehicle (HEV) | 93 | 69 | 0 |  |  |  | Euro 6d | FALSE | WLTP | 61.4 | 67.3 | 65.7 | 51.4 | 58.9 | 0 | 4.6 | 4.2 | 4.3 | 5.5 | 4.8 | 0 | 107 | 0 |  |  |  |  | 345 | 17 | 6 |  |  | 60 | 60 | 67 | 2023-11-13
RENAULT | CAPTUR | E-TECH Launch Edition Plug-in Hybrid 160 Auto | A6 | Automatic | 1598 | Electricity / Petrol | Plug-in Hybrid Electric Vehicle (PHEV) | 92 | 68 | 0 |  |  | 0 | Euro 6d | FALSE | WLTP | 37.7 | 52.3 | 56.5 | 38.7 | 44.8 | 176.6 | 7.5 | 5.4 | 5 | 7.3 | 6.3 | 1.6 | 141 | 35 | 30 | 49 | 0 |  | 639 | 31 | 4 |  |  | 60 | 60 | 66 | 2023-11-13
RENAULT | CAPTUR | E-TECH Launch Edition Plug-in Hybrid 160 Auto | A6 | Automatic | 1598 | Electricity / Petrol | Plug-in Hybrid Electric Vehicle (PHEV) | 92 | 68 | 0 |  |  | 0 | Euro 6d | FALSE | WLTP | 37.7 | 52.3 | 55.4 | 38.2 | 44.8 | 176.6 | 7.5 | 5.4 | 5.1 | 7.4 | 6.3 | 1.6 | 142 | 36 | 31 | 50 | 0 |  | 639 | 31 | 4 |  |  | 60 | 60 | 66 | 2023-11-13
RENAULT | CAPTUR | Evolution E-TECH Hybrid 145 Auto MY22 | A6 | Automatic | 1598 | Petrol Electric | Hybrid Electric Vehicle (HEV) | 93 | 69 | 0 |  |  |  | Euro 6d | FALSE | WLTP | 65.7 | 67.3 | 67.3 | 52.3 | 60.1 | 0 | 4.3 | 4.2 | 4.2 | 5.4 | 4.7 | 0 | 106 | 0 |  |  |  |  | 345 | 17 | 6 |  |  | 60 | 60 | 67 | 2023-11-13
RENAULT | CAPTUR | Evolution E-TECH Hybrid 145 Auto MY22 | A6 | Automatic | 1598 | Petrol Electric | Hybrid Electric Vehicle (HEV) | 93 | 69 | 0 |  |  |  | Euro 6d | FALSE | WLTP | 62.8 | 61.4 | 65.7 | 51.4 | 60.1 | 0 | 4.5 | 4.6 | 4.3 | 5.5 | 4.7 | 0 | 106 | 0 |  |  |  |  | 345 | 17 | 6 |  |  | 60 | 60 | 67 | 2023-11-13
RENAULT | CAPTUR | Evolution mild hybrid TCe 140 MY22 | M6 | Manual | 1333 | Petrol | Internal Combustion Engine (ICE) | 139 | 103 | 0 |  |  |  | Euro 6d | FALSE | WLTP | 40.4 | 52.3 | 56.5 | 44.8 | 48.7 | 0 | 7 | 5.4 | 5 | 6.3 | 5.8 | 0 | 131 | 0 |  |  |  |  | 202 | 12 | 21 |  |  | 60 | 60 | 68 | 2023-11-13
RENAULT | CAPTUR | Evolution mild hybrid TCe 140 MY22 | M6 | Manual | 1333 | Petrol | Internal Combustion Engine (ICE) | 139 | 103 | 0 |  |  |  | Euro 6d | FALSE | WLTP | 39.8 | 52.3 | 56.5 | 44.8 | 48.7 | 0 | 7.1 | 5.4 | 5 | 6.3 | 5.8 | 0 | 132 | 0 |  |  |  |  | 202 | 12 | 21 |  |  | 60 | 60 | 68 | 2023-11-13
RENAULT | CAPTUR | Evolution TCe 90 MY22 | M6 | Manual | 999 | Petrol | Internal Combustion Engine (ICE) | 91 | 67 | 0 |  |  |  | Euro 6d | FALSE | WLTP | 41.5 | 52.3 | 56.5 | 44.1 | 48.7 | 0 | 6.8 | 5.4 | 5 | 6.4 | 5.8 | 0 | 131 | 0 |  |  |  |  | 244 | 47 | 47 |  |  | 60 | 60 | 66 | 2023-11-13
RENAULT | CAPTUR | Evolution TCe 90 MY22 | M6 | Manual | 999 | Petrol | Internal Combustion Engine (ICE) | 91 | 67 | 0 |  |  |  | Euro 6d | FALSE | WLTP | 40.9 | 52.3 | 56.5 | 44.1 | 47.9 | 0 | 6.9 | 5.4 | 5 | 6.4 | 5.9 | 0 | 132 | 0 |  |  |  |  | 244 | 47 | 47 |  |  | 60 | 60 | 66 | 2023-11-13
RENAULT | CAPTUR | S Edition E-TECH Plug-in Hybrid 160 Auto w.Bose | A6 | Automatic | 1598 | Electricity / Petrol | Plug-in Hybrid Electric Vehicle (PHEV) | 92 | 68 | 0 |  |  | 0 | Euro 6d | FALSE | WLTP | 38.2 | 52.3 | 57.6 | 38.7 | 45.6 | 188.3 | 7.4 | 5.4 | 4.9 | 7.3 | 6.2 | 1.5 | 139 | 33 | 31 | 50 | 0 |  | 639 | 31 | 4 |  |  | 60 | 60 | 66 | 2023-11-13
RENAULT | CAPTUR | S Edition E-TECH Plug-in Hybrid 160 Auto w.Bose | A6 | Automatic | 1598 | Electricity / Petrol | Plug-in Hybrid Electric Vehicle (PHEV) | 92 | 68 | 0 |  |  | 0 | Euro 6d | FALSE | WLTP | 37.7 | 52.3 | 56.5 | 38.2 | 44.8 | 176.6 | 7.5 | 5.4 | 5 | 7.4 | 6.3 | 1.6 | 141 | 35 | 32 | 51 | 0 |  | 639 | 31 | 4 |  |  | 60 | 60 | 66 | 2023-11-13
RENAULT | CAPTUR | S Edition E-TECH Plug-in Hybrid 160 Auto | A6 | Automatic | 1598 | Electricity / Petrol | Plug-in Hybrid Electric Vehicle (PHEV) | 92 | 68 | 0 |  |  | 0 | Euro 6d | FALSE | WLTP | 38.2 | 52.3 | 57.6 | 38.7 | 45.6 | 188.3 | 7.4 | 5.4 | 4.9 | 7.3 | 6.2 | 1.5 | 139 | 33 | 31 | 50 | 0 |  | 639 | 31 | 4 |  |  | 60 | 60 | 66 | 2023-11-13
RENAULT | CAPTUR | S Edition E-TECH Plug-in Hybrid 160 Auto | A6 | Automatic | 1598 | Electricity / Petrol | Plug-in Hybrid Electric Vehicle (PHEV) | 92 | 68 | 0 |  |  | 0 | Euro 6d | FALSE | WLTP | 37.7 | 52.3 | 56.5 | 38.2 | 44.8 | 176.6 | 7.5 | 5.4 | 5 | 7.4 | 6.3 | 1.6 | 141 | 35 | 32 | 51 | 0 |  | 639 | 31 | 4 |  |  | 60 | 60 | 66 | 2023-11-13
RENAULT | CAPTUR | Techno E-TECH Hybrid 145 Auto MY22 | A6 | Automatic | 1598 | Petrol Electric | Hybrid Electric Vehicle (HEV) | 93 | 69 | 0 |  |  |  | Euro 6d | FALSE | WLTP | 64.2 | 67.3 | 67.3 | 51.4 | 60.1 | 0 | 4.4 | 4.2 | 4.2 | 5.5 | 4.7 | 0 | 107 | 0 |  |  |  |  | 345 | 17 | 6 |  |  | 60 | 60 | 67 | 2023-11-13
RENAULT | CAPTUR | Techno E-TECH Hybrid 145 Auto MY22 | A6 | Automatic | 1598 | Petrol Electric | Hybrid Electric Vehicle (HEV) | 93 | 69 | 0 |  |  |  | Euro 6d | FALSE | WLTP | 61.4 | 62.8 | 65.7 | 50.4 | 58.9 | 0 | 4.6 | 4.5 | 4.3 | 5.6 | 4.8 | 0 | 108 | 0 |  |  |  |  | 345 | 17 | 6 |  |  | 60 | 60 | 67 | 2023-11-13
RENAULT | CAPTUR | Techno E-TECH Plug-in Hybrid 160 Auto MY22 | A6 | Automatic | 1598 | Electricity / Petrol | Plug-in Hybrid Electric Vehicle (PHEV) | 92 | 68 | 0 |  |  | 0 | Euro 6d | FALSE | WLTP | 53.3 | 57.6 | 61.4 | 47.1 | 53.3 | 217.3 | 5.3 | 4.9 | 4.6 | 6 | 5.3 | 1.3 | 119 | 30 | 30 | 48 | 0 |  | 362 | 18 | 4 |  |  | 60 | 60 | 66 | 2023-11-13
RENAULT | CAPTUR | Techno E-TECH Plug-in Hybrid 160 Auto MY22 | A6 | Automatic | 1598 | Electricity / Petrol | Plug-in Hybrid Electric Vehicle (PHEV) | 92 | 68 | 0 |  |  | 0 | Euro 6d | FALSE | WLTP | 52.3 | 56.5 | 61.4 | 45.6 | 52.3 | 217.3 | 5.4 | 5 | 4.6 | 6.2 | 5.4 | 1.3 | 121 | 30 | 30 | 49 | 0 |  | 362 | 18 | 4 |  |  | 60 | 60 | 66 | 2023-11-13
RENAULT | CAPTUR | Techno mild hybrid TCe 140 MY22 | M6 | Manual | 1333 | Petrol Electric | Hybrid Electric Vehicle (HEV) | 139 | 103 | 0 |  |  |  | Euro 6d | FALSE | WLTP | 39.8 | 52.3 | 56.5 | 44.8 | 48.7 | 0 | 7.1 | 5.4 | 5 | 6.3 | 5.8 | 0 | 132 | 0 |  |  |  |  | 202 | 12 | 21 |  |  | 60 | 60 | 68 | 2023-11-13
RENAULT | CAPTUR | Techno mild hybrid TCe 140 MY22 | M6 | Manual | 1333 | Petrol Electric | Hybrid Electric Vehicle (HEV) | 139 | 103 | 0 |  |  |  | Euro 6d | FALSE | WLTP | 39.8 | 51.4 | 55.4 | 44.8 | 47.9 | 0 | 7.1 | 5.5 | 5.1 | 6.3 | 5.9 | 0 | 133 | 0 |  |  |  |  | 202 | 12 | 21 |  |  | 60 | 60 | 68 | 2023-11-13
RENAULT | CAPTUR | Techno TCe 90 MY22 | M6 | Manual | 999 | Petrol | Internal Combustion Engine (ICE) | 91 | 67 | 0 |  |  |  | Euro 6d | FALSE | WLTP | 40.9 | 52.3 | 55.4 | 43.5 | 47.9 | 0 | 6.9 | 5.4 | 5.1 | 6.5 | 5.9 | 0 | 133 | 0 |  |  |  |  | 244 | 47 | 47 |  |  | 60 | 60 | 66 | 2023-11-13
RENAULT | CAPTUR | Techno TCe 90 MY22 | M6 | Manual | 999 | Petrol | Internal Combustion Engine (ICE) | 91 | 67 | 0 |  |  |  | Euro 6d | FALSE | WLTP | 40.9 | 51.4 | 55.4 | 43.5 | 47.9 | 0 | 6.9 | 5.5 | 5.1 | 6.5 | 5.9 | 0 | 133 | 0 |  |  |  |  | 244 | 47 | 47 |  |  | 60 | 60 | 66 | 2023-11-13
RENAULT | CAPTUR | Rive Gauche SE E-Tech Hybrid 145 Auto | A6 | Automatic | 1598 | Petrol Electric | Hybrid Electric Vehicle (HEV) | 93 | 69 | 0 |  |  |  | Euro 6d | FALSE | WLTP | 62.8 | 67.3 | 65.7 | 50.4 | 58.9 | 0 | 4.5 | 4.2 | 4.3 | 5.6 | 4.8 | 0 | 107 | 0 |  |  |  |  | 345 | 17 | 6 |  |  | 60 | 60 | 67 | 2023-11-13
RENAULT | CAPTUR | Rive Gauche SE E-Tech Hybrid 145 Auto | A6 | Automatic | 1598 | Petrol Electric | Hybrid Electric Vehicle (HEV) | 93 | 69 | 0 |  |  |  | Euro 6d | FALSE | WLTP | 61.4 | 65.7 | 64.2 | 49.6 | 57.6 | 0 | 4.6 | 4.3 | 4.4 | 5.7 | 4.9 | 0 | 109 | 0 |  |  |  |  | 345 | 17 | 6 |  |  | 60 | 60 | 67 | 2023-11-13
RENAULT | CAPTUR | Rive Gauche SE TCe 90 | M6 | Manual | 999 | Petrol | Internal Combustion Engine (ICE) | 91 | 67 | 0 |  |  |  | Euro 6d | FALSE | WLTP | 40.9 | 52.3 | 56.5 | 44.8 | 48.7 | 0 | 6.9 | 5.4 | 5 | 6.3 | 5.8 | 0 | 132 | 0 |  |  |  |  | 244 | 39 | 34 |  |  | 60 | 60 | 66 | 2023-11-13
RENAULT | CAPTUR | Rive Gauche SE TCe 90 | M6 | Manual | 999 | Petrol | Internal Combustion Engine (ICE) | 91 | 67 | 0 |  |  |  | Euro 6d | FALSE | WLTP | 38.2 | 51.4 | 55.4 | 44.1 | 47.9 | 0 | 7.4 | 5.5 | 5.1 | 6.4 | 5.9 | 0 | 134 | 0 |  |  |  |  | 294 | 47 | 47 |  |  | 60 | 60 | 66 | 2023-11-13
RENAULT | CAPTUR | R.S. Line TCe 140 MY22 | M6 | Manual | 1333 | Petrol | Internal Combustion Engine (ICE) | 139 | 103 | 0 |  |  |  | Euro 6d | FALSE | WLTP | 39.8 | 51.4 | 56.5 | 44.8 | 48.7 | 0 | 7.1 | 5.5 | 5 | 6.3 | 5.8 | 0 | 132 | 0 |  |  |  |  | 202 | 12 | 21 |  |  | 60 | 60 | 68 | 2023-11-13
RENAULT | CAPTUR | R.S. Line TCe 140 MY22 | M6 | Manual | 1333 | Petrol | Internal Combustion Engine (ICE) | 139 | 103 | 0 |  |  |  | Euro 6d | FALSE | WLTP | 39.2 | 51.4 | 56.5 | 44.8 | 47.9 | 0 | 7.2 | 5.5 | 5 | 6.3 | 5.9 | 0 | 133 | 0 |  |  |  |  | 202 | 12 | 21 |  |  | 60 | 60 | 68 | 2023-11-13
RENAULT | CAPTUR | E-Tech engineered full hybrid 145 MY22 BOSEÆ Editi | A6 | Automatic | 1598 | Petrol Electric | Hybrid Electric Vehicle (HEV) | 93 | 69 | 0 |  |  |  | Euro 6d | FALSE | WLTP | 62.8 | 67.3 | 65.7 | 51.4 | 60.1 | 0 | 4.5 | 4.2 | 4.3 | 5.5 | 4.7 | 0 | 107 | 0 |  |  |  |  | 348 | 21 | 4 |  |  |  |  | 67 | 2023-11-20
RENAULT | CAPTUR | E-Tech engineered full hybrid 145 MY22 BOSEÆ Editi | A6 | Automatic | 1598 | Petrol Electric | Hybrid Electric Vehicle (HEV) | 93 | 69 | 0 |  |  |  | Euro 6d | FALSE | WLTP | 62.8 | 67.3 | 65.7 | 51.4 | 60.1 | 0 | 4.5 | 4.2 | 4.3 | 5.5 | 4.7 | 0 | 107 | 0 |  |  |  |  | 348 | 21 | 4 |  |  |  |  | 67 | 2023-11-20
RENAULT | CAPTUR | r.s. line TCe 90 MY22 | M6 | Manual | 999 | Petrol | Internal Combustion Engine (ICE) | 91 | 67 | 0 |  |  |  | Euro 6d | FALSE | WLTP | 40.9 | 52.3 | 56.5 | 44.1 | 47.9 | 0 | 6.9 | 5.4 | 5 | 6.4 | 5.9 | 0 | 132 | 0 |  |  |  |  | 244 | 47 | 47 |  |  |  |  | 66 | 2023-11-20
RENAULT | CAPTUR | r.s. line TCe 90 MY22 | M6 | Manual | 999 | Petrol | Internal Combustion Engine (ICE) | 91 | 67 | 0 |  |  |  | Euro 6d | FALSE | WLTP | 40.9 | 52.3 | 56.5 | 44.1 | 47.9 | 0 | 6.9 | 5.4 | 5 | 6.4 | 5.9 | 0 | 132 | 0 |  |  |  |  | 244 | 47 | 47 |  |  |  |  | 66 | 2023-11-20
RENAULT | CAPTUR | E-Tech Engineered Plug-in Hybrid 160 Auto MY22 | A6 | Automatic | 1598 | Electricity / Petrol | Plug-in Hybrid Electric Vehicle (PHEV) | 92 | 68 | 0 |  |  | 0 | Euro 6d | FALSE | WLTP | 53.3 | 57.6 | 61.4 | 45.6 | 53.3 | 217.3 | 5.3 | 4.9 | 4.6 | 6.2 | 5.3 | 1.3 | 120 | 30 | 30 | 48 | 0 |  | 362 | 18 | 4 |  |  |  |  | 66 | 2023-11-27
RENAULT | CAPTUR | E-Tech Engineered Plug-in Hybrid 160 Auto MY22 | A6 | Automatic | 1598 | Electricity / Petrol | Plug-in Hybrid Electric Vehicle (PHEV) | 92 | 68 | 0 |  |  | 0 | Euro 6d | FALSE | WLTP | 52.3 | 56.5 | 60.1 | 45.6 | 52.3 | 201.8 | 5.4 | 5 | 4.7 | 6.2 | 5.4 | 1.4 | 121 | 31 | 30 | 48 | 0 |  | 362 | 18 | 4 |  |  |  |  | 66 | 2023-11-27
RENAULT | CAPTUR | esprit Alpine E-Tech full hybrid 145 ^MY25] | A6 | Automatic | 1598 | Petrol Electric | Hybrid Electric Vehicle (HEV) | 145 | 107 | 0 |  |  |  | Euro 6d | FALSE | WLTP | 58.9 | 70.6 | 67.3 | 51.4 | 60.1 | 0 | 4.8 | 4 | 4.2 | 5.5 | 4.7 | 0 | 107 | 0 |  |  |  |  | 401 | 33 | 6 |  |  | 60 | 60 | 67 | 2024-07-10
RENAULT | CAPTUR | esprit Alpine E-Tech full hybrid 145 ^MY25] | A6 | Automatic | 1598 | Petrol Electric | Hybrid Electric Vehicle (HEV) | 145 | 107 | 0 |  |  |  | Euro 6d | FALSE | WLTP | 58.9 | 70.6 | 65.7 | 50.4 | 58.9 | 0 | 4.8 | 4 | 4.3 | 5.6 | 4.8 | 0 | 108 | 0 |  |  |  |  | 401 | 33 | 6 |  |  | 60 | 60 | 67 | 2024-07-10
RENAULT | CAPTUR | evolution E-Tech full hybrid 145 ^MY25] | A6 | Automatic | 1598 | Petrol Electric | Hybrid Electric Vehicle (HEV) | 145 | 107 | 0 |  |  |  | Euro 6d | FALSE | WLTP | 60.1 | 70.6 | 67.3 | 51.4 | 60.1 | 0 | 4.7 | 4 | 4.2 | 5.5 | 4.7 | 0 | 106 | 0 |  |  |  |  | 401 | 33 | 6 |  |  | 60 | 60 | 67 | 2024-07-10
RENAULT | CAPTUR | evolution E-Tech full hybrid 145 ^MY25] | A6 | Automatic | 1598 | Petrol Electric | Hybrid Electric Vehicle (HEV) | 145 | 107 | 0 |  |  |  | Euro 6d | FALSE | WLTP | 60.1 | 70.6 | 67.3 | 51.4 | 60.1 | 0 | 4.7 | 4 | 4.2 | 5.5 | 4.7 | 0 | 106 | 0 |  |  |  |  | 401 | 33 | 6 |  |  | 60 | 60 | 67 | 2024-07-10
RENAULT | CAPTUR | evolution TCe 90 ^MY25] | M6 | Manual | 999 | Petrol | Internal Combustion Engine (ICE) | 90 | 66 | 0 |  |  |  | Euro 6d | FALSE | WLTP | 40.9 | 51.4 | 55.4 | 42.8 | 47.1 | 0 | 6.9 | 5.5 | 5.1 | 6.6 | 6 | 0 | 135 | 0 |  |  |  |  | 244 | 47 | 47 |  |  | 60 | 60 | 66 | 2024-07-10
RENAULT | CAPTUR | evolution TCe 90 ^MY25] | M6 | Manual | 999 | Petrol | Internal Combustion Engine (ICE) | 90 | 66 | 0 |  |  |  | Euro 6d | FALSE | WLTP | 40.9 | 51.4 | 55.4 | 42.8 | 47.1 | 0 | 6.9 | 5.5 | 5.1 | 6.6 | 6 | 0 | 135 | 0 |  |  |  |  | 244 | 47 | 47 |  |  | 60 | 60 | 66 | 2024-07-10
RENAULT | CAPTUR | esprit Alpine full hybrid E-Tech 160 MY26 | A6 | Automatic | 1798 | Petrol Electric | Hybrid Electric Vehicle (HEV) | 160 | 116 |  |  |  |  | Euro 6 EB | FALSE | WLTP | 56.5 | 80.7 | 74.3 | 57.6 | 65.7 | 0 | 5 | 3.5 | 3.8 | 4.9 | 4.3 | 0 | 97 | 0 |  |  |  |  | 401 | 33 | 6 |  |  |  |  | 67 | 2025-07-17
RENAULT | CAPTUR | esprit Alpine full hybrid E-Tech 160 MY26 | A6 | Automatic | 1798 | Petrol Electric | Hybrid Electric Vehicle (HEV) | 160 | 116 |  |  |  |  | Euro 6 EB | FALSE | WLTP | 56.5 | 80.7 | 74.3 | 57.6 | 65.7 | 0 | 5 | 3.5 | 3.8 | 4.9 | 4.3 | 0 | 97 | 0 |  |  |  |  | 401 | 33 | 6 |  |  |  |  | 67 | 2025-07-17
RENAULT | CAPTUR | evolution TCe 90 MY26 | M6 | Manual | 999 | Petrol | Internal Combustion Engine (ICE) | 90 | 67 |  |  |  |  | Euro 6 EA | FALSE | WLTP | 40.9 | 52.3 | 55.4 | 43.5 | 47.9 | 0 | 6.9 | 5.4 | 5.1 | 6.5 | 5.9 | 0 | 133 | 0 |  |  |  |  | 244 | 47 | 47 |  |  |  |  | 66 | 2025-07-17
RENAULT | CAPTUR | evolution TCe 90 MY26 | M6 | Manual | 999 | Petrol | Internal Combustion Engine (ICE) | 90 | 67 |  |  |  |  | Euro 6 EA | FALSE | WLTP | 40.9 | 52.3 | 55.4 | 43.5 | 47.9 | 0 | 6.9 | 5.4 | 5.1 | 6.5 | 5.9 | 0 | 133 | 0 |  |  |  |  | 244 | 47 | 47 |  |  |  |  | 66 | 2025-07-17
RENAULT | CAPTUR | techno TCe 90 MY26 | M6 | Manual | 999 | Petrol | Internal Combustion Engine (ICE) | 90 | 67 |  |  |  |  | Euro 6 EA | FALSE | WLTP | 40.4 | 51.4 | 55.4 | 43.5 | 47.9 | 0 | 7 | 5.5 | 5.1 | 6.5 | 5.9 | 0 | 133 | 0 |  |  |  |  | 244 | 47 | 47 |  |  |  |  | 66 | 2025-07-17
RENAULT | CAPTUR | techno TCe 90 MY26 | M6 | Manual | 999 | Petrol | Internal Combustion Engine (ICE) | 90 | 67 |  |  |  |  | Euro 6 EA | FALSE | WLTP | 40.4 | 51.4 | 55.4 | 43.5 | 47.9 | 0 | 7 | 5.5 | 5.1 | 6.5 | 5.9 | 0 | 133 | 0 |  |  |  |  | 244 | 47 | 47 |  |  |  |  | 66 | 2025-07-17
RENAULT | Clio | RS Line E-TECH Hybrid 145 Auto MY22 | A6 | Automatic | 1598 | Petrol Electric | Hybrid Electric Vehicle (HEV) | 93 | 69 | 0 |  |  | 0 | Euro 6d | FALSE | WLTP | 64.2 | 72.4 | 74.3 | 56.5 | 65.7 | 0 | 4.4 | 3.9 | 3.8 | 5 | 4.3 | 0 | 97 | 0 | 0 |  | 0 |  | 416 | 23 | 5 |  |  | 60 | 60 | 67 | 2025-07-17
RENAULT | Clio | RS Line TCe 90 MY22 | M6 | Manual | 999 | Petrol | Internal Combustion Engine (ICE) | 91 | 67 | 0 |  |  | 0 | Euro 6d | FALSE | WLTP | 40.9 | 56.5 | 61.4 | 50.4 | 53.3 | 0 | 6.9 | 5 | 4.6 | 5.6 | 5.3 | 0 | 121 | 0 | 0 |  | 0 |  | 216 | 30 | 25 |  |  | 60 | 60 | 68 | 2025-07-17
RENAULT | Clio | E-Tech Engineered Hybrid 145 Auto MY22 | A6 | Automatic | 1598 | Petrol Electric | Hybrid Electric Vehicle (HEV) | 93 | 69 | 0 |  |  |  | Euro 6d | FALSE | WLTP | 65.7 | 72.4 | 74.3 | 57.6 | 65.7 | 0 | 4.3 | 3.9 | 3.8 | 4.9 | 4.3 | 0 | 97 | 0 |  |  |  |  | 416 | 23 | 5 |  |  | 60 | 60 | 67 | 2023-11-13
RENAULT | Clio | E-Tech Engineered Hybrid 145 Auto MY22 | A6 | Automatic | 1598 | Petrol Electric | Hybrid Electric Vehicle (HEV) | 93 | 69 | 0 |  |  |  | Euro 6d | FALSE | WLTP | 64.2 | 72.4 | 74.3 | 56.5 | 65.7 | 0 | 4.4 | 3.9 | 3.8 | 5 | 4.3 | 0 | 97 | 0 |  |  |  |  | 416 | 23 | 5 |  |  | 60 | 60 | 67 | 2023-11-13
RENAULT | Clio | E-TECH Launch Edition Hybrid 140 Auto | A6 | Automatic | 1598 | Petrol Electric | Hybrid Electric Vehicle (HEV) | 91 | 67 | 0 |  |  |  | Euro 6d | FALSE | WLTP | 60.1 | 72.4 | 74.3 | 54.3 | 64.2 | 0 | 4.7 | 3.9 | 3.8 | 5.2 | 4.4 | 0 | 99 | 0 |  |  |  |  | 445 | 22 | 2 |  |  | 60 | 60 | 67 | 2023-11-13
RENAULT | Clio | E-TECH Launch Edition Hybrid 140 Auto | A6 | Automatic | 1598 | Petrol Electric | Hybrid Electric Vehicle (HEV) | 91 | 67 | 0 |  |  |  | Euro 6d | FALSE | WLTP | 60.1 | 72.4 | 74.3 | 53.3 | 62.8 | 0 | 4.7 | 3.9 | 3.8 | 5.3 | 4.5 | 0 | 101 | 0 |  |  |  |  | 445 | 22 | 2 |  |  | 60 | 60 | 67 | 2023-11-13
RENAULT | Clio | Evolution E-TECH Hybrid 145 Auto MY22 | A6 | Automatic | 1598 | Petrol Electric | Hybrid Electric Vehicle (HEV) | 93 | 69 | 0 |  |  |  | Euro 6d | FALSE | WLTP | 67.3 | 74.3 | 74.3 | 56.5 | 65.7 | 0 | 4.2 | 3.8 | 3.8 | 5 | 4.3 | 0 | 96 | 0 |  |  |  |  | 416 | 23 | 5 |  |  | 60 | 60 | 67 | 2023-11-13
RENAULT | Clio | Evolution E-TECH Hybrid 145 Auto MY22 | A6 | Automatic | 1598 | Petrol Electric | Hybrid Electric Vehicle (HEV) | 93 | 69 | 0 |  |  |  | Euro 6d | FALSE | WLTP | 65.7 | 72.4 | 74.3 | 56.5 | 65.7 | 0 | 4.3 | 3.9 | 3.8 | 5 | 4.3 | 0 | 97 | 0 |  |  |  |  | 416 | 23 | 5 |  |  | 60 | 60 | 67 | 2023-11-13
RENAULT | Clio | Evolution TCe 90 MY22 | M6 | Manual | 999 | Petrol | Internal Combustion Engine (ICE) | 91 | 67 | 0 |  |  |  | Euro 6d | FALSE | WLTP | 42.2 | 57.6 | 62.8 | 50.4 | 53.3 | 0 | 6.7 | 4.9 | 4.5 | 5.6 | 5.3 | 0 | 119 | 0 |  |  |  |  | 216 | 30 | 25 |  |  | 60 | 60 | 68 | 2023-11-13
RENAULT | Clio | Evolution TCe 90 MY22 | M6 | Manual | 999 | Petrol | Internal Combustion Engine (ICE) | 91 | 67 | 0 |  |  |  | Euro 6d | FALSE | WLTP | 41.5 | 57.6 | 62.8 | 50.4 | 53.3 | 0 | 6.8 | 4.9 | 4.5 | 5.6 | 5.3 | 0 | 120 | 0 |  |  |  |  | 216 | 30 | 25 |  |  | 60 | 60 | 68 | 2023-11-13
RENAULT | Clio | Iconic E-TECH Hybrid 140 Auto | A6 | Automatic | 1598 | Petrol Electric | Hybrid Electric Vehicle (HEV) | 91 | 67 | 0 |  |  |  | Euro 6d | FALSE | WLTP | 61.4 | 74.3 | 76.3 | 54.3 | 64.2 | 0 | 4.6 | 3.8 | 3.7 | 5.2 | 4.4 | 0 | 99 | 0 |  |  |  |  | 445 | 22 | 2 |  |  | 60 | 60 | 67 | 2023-11-13
RENAULT | Clio | Iconic E-TECH Hybrid 140 Auto | A6 | Automatic | 1598 | Petrol Electric | Hybrid Electric Vehicle (HEV) | 91 | 67 | 0 |  |  |  | Euro 6d | FALSE | WLTP | 61.4 | 72.4 | 74.3 | 54.3 | 64.2 | 0 | 4.6 | 3.9 | 3.8 | 5.2 | 4.4 | 0 | 99 | 0 |  |  |  |  | 445 | 22 | 2 |  |  | 60 | 60 | 67 | 2023-11-13
RENAULT | Clio | Play E-TECH Hybrid 140 Auto | A6 | Automatic | 1598 | Petrol Electric | Hybrid Electric Vehicle (HEV) | 91 | 67 | 0 |  |  |  | Euro 6d | FALSE | WLTP | 61.4 | 74.3 | 74.3 | 53.3 | 64.2 | 0 | 4.6 | 3.8 | 3.8 | 5.3 | 4.4 | 0 | 99 | 0 |  |  |  |  | 445 | 22 | 2 |  |  | 60 | 60 | 67 | 2023-11-13
RENAULT | Clio | Play E-TECH Hybrid 140 Auto | A6 | Automatic | 1598 | Petrol Electric | Hybrid Electric Vehicle (HEV) | 91 | 67 | 0 |  |  |  | Euro 6d | FALSE | WLTP | 61.4 | 74.3 | 74.3 | 53.3 | 64.2 | 0 | 4.6 | 3.8 | 3.8 | 5.3 | 4.4 | 0 | 99 | 0 |  |  |  |  | 445 | 22 | 2 |  |  | 60 | 60 | 67 | 2023-11-13
RENAULT | Clio | R.S.Line E-TECH Hybrid 140 Auto | A6 | Automatic | 1598 | Petrol Electric | Hybrid Electric Vehicle (HEV) | 91 | 67 | 0 |  |  |  | Euro 6d | FALSE | WLTP | 60.1 | 72.4 | 74.3 | 54.3 | 64.2 | 0 | 4.7 | 3.9 | 3.8 | 5.2 | 4.4 | 0 | 99 | 0 |  |  |  |  | 445 | 22 | 2 |  |  | 60 | 60 | 67 | 2023-11-13
RENAULT | Clio | R.S.Line E-TECH Hybrid 140 Auto | A6 | Automatic | 1598 | Petrol Electric | Hybrid Electric Vehicle (HEV) | 91 | 67 | 0 |  |  |  | Euro 6d | FALSE | WLTP | 58.9 | 70.6 | 74.3 | 53.3 | 62.8 | 0 | 4.8 | 4 | 3.8 | 5.3 | 4.5 | 0 | 101 | 0 |  |  |  |  | 445 | 22 | 2 |  |  | 60 | 60 | 67 | 2023-11-13
RENAULT | Clio | RS Line E-TECH Hybrid 145 Auto MY22 | A6 | Automatic | 1598 | Petrol Electric | Hybrid Electric Vehicle (HEV) | 93 | 69 | 0 |  |  |  | Euro 6d | FALSE | WLTP | 64.2 | 72.4 | 74.3 | 56.5 | 65.7 | 0 | 4.4 | 3.9 | 3.8 | 5 | 4.3 | 0 | 97 | 0 |  |  |  |  | 416 | 23 | 5 |  |  | 60 | 60 | 67 | 2023-11-13
RENAULT | Clio | RS Line TCe 90 MY22 | M6 | Manual | 999 | Petrol | Internal Combustion Engine (ICE) | 91 | 67 | 0 |  |  |  | Euro 6d | FALSE | WLTP | 40.9 | 56.5 | 61.4 | 50.4 | 53.3 | 0 | 6.9 | 5 | 4.6 | 5.6 | 5.3 | 0 | 121 | 0 |  |  |  |  | 216 | 30 | 25 |  |  | 60 | 60 | 68 | 2023-11-13
RENAULT | Clio | S Edition E-TECH Hybrid 140 Auto | A6 | Automatic | 1598 | Petrol Electric | Hybrid Electric Vehicle (HEV) | 91 | 67 | 0 |  |  |  | Euro 6d | FALSE | WLTP | 60.1 | 72.4 | 74.3 | 54.3 | 64.2 | 0 | 4.7 | 3.9 | 3.8 | 5.2 | 4.4 | 0 | 99 | 0 |  |  |  |  | 445 | 22 | 2 |  |  | 60 | 60 | 67 | 2023-11-13
RENAULT | Clio | S Edition E-TECH Hybrid 140 Auto | A6 | Automatic | 1598 | Petrol Electric | Hybrid Electric Vehicle (HEV) | 91 | 67 | 0 |  |  |  | Euro 6d | FALSE | WLTP | 60.1 | 72.4 | 74.3 | 53.3 | 62.8 | 0 | 4.7 | 3.9 | 3.8 | 5.3 | 4.5 | 0 | 100 | 0 |  |  |  |  | 445 | 22 | 2 |  |  | 60 | 60 | 67 | 2023-11-13
RENAULT | Clio | Techno E-TECH Hybrid 145 Auto MY22 | A6 | Automatic | 1598 | Petrol Electric | Hybrid Electric Vehicle (HEV) | 93 | 69 | 0 |  |  |  | Euro 6d | FALSE | WLTP | 65.7 | 74.3 | 74.3 | 57.6 | 65.7 | 0 | 4.3 | 3.8 | 3.8 | 4.9 | 4.3 | 0 | 96 | 0 |  |  |  |  | 416 | 23 | 5 |  |  | 60 | 60 | 67 | 2023-11-13
RENAULT | Clio | Techno E-TECH Hybrid 145 Auto MY22 | A6 | Automatic | 1598 | Petrol Electric | Hybrid Electric Vehicle (HEV) | 93 | 69 | 0 |  |  |  | Euro 6d | FALSE | WLTP | 65.7 | 72.4 | 74.3 | 56.5 | 65.7 | 0 | 4.3 | 3.9 | 3.8 | 5 | 4.3 | 0 | 97 | 0 |  |  |  |  | 416 | 23 | 5 |  |  | 60 | 60 | 67 | 2023-11-13
RENAULT | Clio | Techno TCe 90 MY22 | M6 | Manual | 999 | Petrol | Internal Combustion Engine (ICE) | 91 | 67 | 0 |  |  |  | Euro 6d | FALSE | WLTP | 42.2 | 57.6 | 62.8 | 50.4 | 53.3 | 0 | 6.7 | 4.9 | 4.5 | 5.6 | 5.3 | 0 | 119 | 0 |  |  |  |  | 216 | 30 | 25 |  |  | 60 | 60 | 68 | 2023-11-13
RENAULT | Clio | Techno TCe 90 MY22 | M6 | Manual | 999 | Petrol | Internal Combustion Engine (ICE) | 91 | 67 | 0 |  |  |  | Euro 6d | FALSE | WLTP | 41.5 | 56.5 | 62.8 | 50.4 | 53.3 | 0 | 6.8 | 5 | 4.5 | 5.6 | 5.3 | 0 | 120 | 0 |  |  |  |  | 216 | 30 | 25 |  |  | 60 | 60 | 68 | 2023-11-13
RENAULT | Clio | esprit alpine E-Tech full hybrid 145 ^MY24] | A4 | Automatic | 1598 | Petrol Electric | Hybrid Electric Vehicle (HEV) | 93 | 69 | 0 |  |  |  | Euro 6d | FALSE | WLTP | 70.6 | 72.4 | 72.4 | 55.4 | 65.7 | 0 | 4 | 3.9 | 3.9 | 5.1 | 4.3 | 0 | 97 | 0 |  |  |  |  | 320 | 24 | 6 |  |  |  |  | 67 | 2023-11-20
RENAULT | Clio | esprit alpine E-Tech full hybrid 145 ^MY24] | A4 | Automatic | 1598 | Petrol Electric | Hybrid Electric Vehicle (HEV) | 93 | 69 | 0 |  |  |  | Euro 6d | FALSE | WLTP | 70.6 | 72.4 | 72.4 | 55.4 | 65.7 | 0 | 4 | 3.9 | 3.9 | 5.1 | 4.3 | 0 | 97 | 0 |  |  |  |  | 320 | 24 | 6 |  |  |  |  | 67 | 2023-11-20
RENAULT | Clio | esprit Alpine TCe 90 ^MY24] | M6 | Manual | 999 | Petrol | Internal Combustion Engine (ICE) | 91 | 67 | 0 |  |  |  | Euro 6d | FALSE | WLTP | 40.9 | 56.5 | 62.8 | 50.4 | 53.3 | 0 | 6.9 | 5 | 4.5 | 5.6 | 5.3 | 0 | 120 | 0 |  |  |  |  | 216 | 30 | 25 |  |  |  |  | 68 | 2023-11-20
RENAULT | Clio | esprit Alpine TCe 90 ^MY24] | M6 | Manual | 999 | Petrol | Internal Combustion Engine (ICE) | 91 | 67 | 0 |  |  |  | Euro 6d | FALSE | WLTP | 40.9 | 56.5 | 62.8 | 50.4 | 53.3 | 0 | 6.9 | 5 | 4.5 | 5.6 | 5.3 | 0 | 120 | 0 |  |  |  |  | 216 | 30 | 25 |  |  |  |  | 68 | 2023-11-20
RENAULT | Clio | evolution E-Tech full hybrid 145 ^MY24] | A4 | Automatic | 1598 | Petrol Electric | Hybrid Electric Vehicle (HEV) | 93 | 69 | 0 |  |  |  | Euro 6d | FALSE | WLTP | 74.3 | 72.4 | 74.3 | 56.5 | 67.3 | 0 | 3.8 | 3.9 | 3.8 | 5 | 4.2 | 0 | 95 | 0 |  |  |  |  | 320 | 24 | 6 |  |  |  |  | 67 | 2023-11-20
RENAULT | Clio | evolution E-Tech full hybrid 145 ^MY24] | A4 | Automatic | 1598 | Petrol Electric | Hybrid Electric Vehicle (HEV) | 93 | 69 | 0 |  |  |  | Euro 6d | FALSE | WLTP | 74.3 | 72.4 | 74.3 | 56.5 | 67.3 | 0 | 3.8 | 3.9 | 3.8 | 5 | 4.2 | 0 | 96 | 0 |  |  |  |  | 320 | 24 | 6 |  |  |  |  | 67 | 2023-11-20
RENAULT | Clio | evolution TCe 90 ^MY24] | M6 | Manual | 999 | Petrol | Internal Combustion Engine (ICE) | 91 | 67 | 0 |  |  |  | Euro 6d | FALSE | WLTP | 42.2 | 57.6 | 62.8 | 51.4 | 54.3 | 0 | 6.7 | 4.9 | 4.5 | 5.5 | 5.2 | 0 | 118 | 0 |  |  |  |  | 216 | 30 | 25 |  |  |  |  | 68 | 2023-11-20
RENAULT | Clio | evolution TCe 90 ^MY24] | M6 | Manual | 999 | Petrol | Internal Combustion Engine (ICE) | 91 | 67 | 0 |  |  |  | Euro 6d | FALSE | WLTP | 42.2 | 57.6 | 62.8 | 51.4 | 54.3 | 0 | 6.7 | 4.9 | 4.5 | 5.5 | 5.2 | 0 | 118 | 0 |  |  |  |  | 216 | 30 | 25 |  |  |  |  | 68 | 2023-11-20
RENAULT | Clio | techno E-Tech full hybrid 145 ^MY24] | A4 | Automatic | 1598 | Petrol Electric | Hybrid Electric Vehicle (HEV) | 93 | 69 | 0 |  |  |  | Euro 6d | FALSE | WLTP | 72.4 | 72.4 | 72.4 | 56.5 | 65.7 | 0 | 3.9 | 3.9 | 3.9 | 5 | 4.3 | 0 | 97 | 0 |  |  |  |  | 320 | 24 | 6 |  |  |  |  | 67 | 2023-11-20
RENAULT | Clio | techno E-Tech full hybrid 145 ^MY24] | A4 | Automatic | 1598 | Petrol Electric | Hybrid Electric Vehicle (HEV) | 93 | 69 | 0 |  |  |  | Euro 6d | FALSE | WLTP | 72.4 | 72.4 | 72.4 | 56.5 | 65.7 | 0 | 3.9 | 3.9 | 3.9 | 5 | 4.3 | 0 | 97 | 0 |  |  |  |  | 320 | 24 | 6 |  |  |  |  | 67 | 2023-11-20
RENAULT | Clio | techno TCe 90 ^MY24] | M6 | Manual | 999 | Petrol | Internal Combustion Engine (ICE) | 91 | 67 | 0 |  |  |  | Euro 6d | FALSE | WLTP | 41.5 | 56.5 | 62.8 | 50.4 | 53.3 | 0 | 6.8 | 5 | 4.5 | 5.6 | 5.3 | 0 | 119 | 0 |  |  |  |  | 216 | 30 | 25 |  |  |  |  | 68 | 2023-11-20
RENAULT | Clio | techno TCe 90 ^MY24] | M6 | Manual | 999 | Petrol | Internal Combustion Engine (ICE) | 91 | 67 | 0 |  |  |  | Euro 6d | FALSE | WLTP | 41.5 | 56.5 | 62.8 | 50.4 | 53.3 | 0 | 6.8 | 5 | 4.5 | 5.6 | 5.3 | 0 | 119 | 0 |  |  |  |  | 216 | 30 | 25 |  |  |  |  | 68 | 2023-11-20
RENAULT | Clio | techno E-Tech full hybrid 145 [MY25] | A4 | Automatic | 1598 | Petrol Electric | Hybrid Electric Vehicle (HEV) | 147 | 105 | 0 |  |  |  | Euro 6d | FALSE | WLTP | 72.4 | 72.4 | 72.4 | 56.5 | 65.7 | 0 | 3.9 | 3.9 | 3.9 | 5 | 4.3 | 0 | 97 | 0 |  |  |  |  | 320 | 23 | 6 |  |  |  |  | 67 | 2024-05-14
RENAULT | Clio | techno E-Tech full hybrid 145 [MY25] | A4 | Automatic | 1598 | Petrol Electric | Hybrid Electric Vehicle (HEV) | 147 | 105 | 0 |  |  |  | Euro 6d | FALSE | WLTP | 72.4 | 72.4 | 72.4 | 56.5 | 65.7 | 0 | 3.9 | 3.9 | 3.9 | 5 | 4.3 | 0 | 97 | 0 |  |  |  |  | 320 | 23 | 6 |  |  |  |  | 67 | 2024-05-14
RENAULT | Clio | SE Edition TCe 90 MY21.5 | M6 | Manual | 999 | Petrol | Internal Combustion Engine (ICE) | 91 | 67 |  |  |  |  | Euro 6d | FALSE | WLTP | 41.5 | 56.5 | 62.8 | 50.4 | 53.3 | 0 | 6.8 | 5 | 4.5 | 5.6 | 5.3 | 0 | 120 | 0 |  |  |  |  | 216 | 30 | 25 |  |  | 60 | 60 | 68 | 2025-07-17
RENAULT | Clio | Iconic Edition E-TECH Hybrid 140 Auto MY21.5 | A6 | Automatic | 1598 | Petrol Electric | Hybrid Electric Vehicle (HEV) | 91 | 67 |  |  |  |  | Euro 6d | FALSE | WLTP | 61.4 | 74.3 | 74.3 | 53.3 | 64.2 | 0 | 4.6 | 3.8 | 3.8 | 5.3 | 4.4 | 0 | 100 | 0 |  |  |  |  | 445 | 22 | 2 |  |  | 60 | 60 | 67 | 2025-07-17
RENAULT | Clio | Iconic Edition E-TECH Hybrid 140 Auto MY21.5 | A6 | Automatic | 1598 | Petrol Electric | Hybrid Electric Vehicle (HEV) | 91 | 67 |  |  |  |  | Euro 6d | FALSE | WLTP | 61.4 | 72.4 | 74.3 | 53.3 | 62.8 | 0 | 4.6 | 3.9 | 3.8 | 5.3 | 4.5 | 0 | 100 | 0 |  |  |  |  | 445 | 22 | 2 |  |  | 60 | 60 | 67 | 2025-07-17
RENAULT | Clio | Iconic Edition TCe 90 MY21.5 | M6 | Manual | 999 | Petrol | Internal Combustion Engine (ICE) | 91 | 67 |  |  |  |  | Euro 6d | FALSE | WLTP | 42.2 | 57.6 | 62.8 | 50.4 | 53.3 | 0 | 6.7 | 4.9 | 4.5 | 5.6 | 5.3 | 0 | 119 | 0 |  |  |  |  | 216 | 30 | 25 |  |  | 60 | 60 | 68 | 2025-07-17
RENAULT | Clio | Iconic Edition TCe 90 MY21.5 | M6 | Manual | 999 | Petrol | Internal Combustion Engine (ICE) | 91 | 67 |  |  |  |  | Euro 6d | FALSE | WLTP | 41.5 | 57.6 | 62.8 | 50.4 | 53.3 | 0 | 6.8 | 4.9 | 4.5 | 5.6 | 5.3 | 0 | 120 | 0 |  |  |  |  | 216 | 30 | 25 |  |  | 60 | 60 | 68 | 2025-07-17
RENAULT | Clio | SE Edition E-TECH Hybrid 140 Auto MY21.5 | A6 | Automatic | 1598 | Petrol Electric | Hybrid Electric Vehicle (HEV) | 91 | 67 |  |  |  |  | Euro 6d | FALSE | WLTP | 60.1 | 72.4 | 74.3 | 54.3 | 64.2 | 0 | 4.7 | 3.9 | 3.8 | 5.2 | 4.4 | 0 | 100 | 0 |  |  |  |  | 445 | 22 | 2 |  |  | 60 | 60 | 67 | 2025-07-17
RENAULT | Clio | SE Edition E-TECH Hybrid 140 Auto MY21.5 | A6 | Automatic | 1598 | Petrol Electric | Hybrid Electric Vehicle (HEV) | 91 | 67 |  |  |  |  | Euro 6d | FALSE | WLTP | 60.1 | 72.4 | 74.3 | 53.3 | 62.8 | 0 | 4.7 | 3.9 | 3.8 | 5.3 | 4.5 | 0 | 100 | 0 |  |  |  |  | 445 | 22 | 2 |  |  | 60 | 60 | 67 | 2025-07-17
RENAULT | Clio | SE Edition TCe 90 MY21.5 | M6 | Manual | 999 | Petrol | Internal Combustion Engine (ICE) | 91 | 67 |  |  |  |  | Euro 6d | FALSE | WLTP | 41.5 | 57.6 | 62.8 | 50.4 | 53.3 | 0 | 6.8 | 4.9 | 4.5 | 5.6 | 5.3 | 0 | 119 | 0 |  |  |  |  | 216 | 30 | 25 |  |  | 60 | 60 | 68 | 2025-07-17
RENAULT | Kadjar | Equilibre TCe 140 MY22 | M6 | Manual | 1333 | Petrol | Internal Combustion Engine (ICE) | 139 | 103 | 0 |  |  |  | Euro 6d | FALSE | WLTP | 36.2 | 47.1 | 53.3 | 43.5 | 45.6 | 0 | 7.8 | 6 | 5.3 | 6.5 | 6.2 | 0 | 141 | 0 |  |  |  |  | 162 | 15 | 13 |  |  | 60 | 60 | 70 | 2023-11-13
RENAULT | Kadjar | Equilibre TCe 140 MY22 | M6 | Manual | 1333 | Petrol | Internal Combustion Engine (ICE) | 139 | 103 | 0 |  |  |  | Euro 6d | FALSE | WLTP | 36.2 | 47.1 | 52.3 | 43.5 | 45.6 | 0 | 7.8 | 6 | 5.4 | 6.5 | 6.2 | 0 | 141 | 0 |  |  |  |  | 162 | 15 | 13 |  |  | 60 | 60 | 70 | 2023-11-13
RENAULT | Kadjar | Equilibre TCe 140 Auto EDC MY22 | A7 | Automatic | 1333 | Petrol | Internal Combustion Engine (ICE) | 139 | 103 | 0 |  |  |  | Euro 6d | FALSE | WLTP | 34.9 | 48.7 | 54.3 | 43.5 | 45.6 | 0 | 8.1 | 5.8 | 5.2 | 6.5 | 6.2 | 0 | 140 | 0 |  |  |  |  | 156 | 12 | 21 |  |  | 60 | 60 | 68 | 2023-11-13
RENAULT | Kadjar | Equilibre TCe 140 Auto EDC MY22 | A7 | Automatic | 1333 | Petrol | Internal Combustion Engine (ICE) | 139 | 103 | 0 |  |  |  | Euro 6d | FALSE | WLTP | 34.4 | 47.9 | 54.3 | 43.5 | 45.6 | 0 | 8.2 | 5.9 | 5.2 | 6.5 | 6.2 | 0 | 140 | 0 |  |  |  |  | 156 | 12 | 21 |  |  | 60 | 60 | 68 | 2023-11-13
RENAULT | Kadjar | Techno TCe 140 MY22 | M6 | Manual | 1333 | Petrol | Internal Combustion Engine (ICE) | 139 | 103 | 0 |  |  |  | Euro 6d | FALSE | WLTP | 36.2 | 47.1 | 52.3 | 42.8 | 44.8 | 0 | 7.8 | 6 | 5.4 | 6.6 | 6.3 | 0 | 142 | 0 |  |  |  |  | 162 | 15 | 13 |  |  | 60 | 60 | 70 | 2023-11-13
RENAULT | Kadjar | Techno TCe 140 MY22 | M6 | Manual | 1333 | Petrol | Internal Combustion Engine (ICE) | 139 | 103 | 0 |  |  |  | Euro 6d | FALSE | WLTP | 35.8 | 46.3 | 52.3 | 42.8 | 44.8 | 0 | 7.9 | 6.1 | 5.4 | 6.6 | 6.3 | 0 | 143 | 0 |  |  |  |  | 162 | 15 | 13 |  |  | 60 | 60 | 70 | 2023-11-13
RENAULT | Kadjar | Techno TCe 140 Auto EDC MY22 | A7 | Automatic | 1333 | Petrol | Internal Combustion Engine (ICE) | 139 | 103 | 0 |  |  |  | Euro 6d | FALSE | WLTP | 34.4 | 47.9 | 54.3 | 43.5 | 45.6 | 0 | 8.2 | 5.9 | 5.2 | 6.5 | 6.2 | 0 | 141 | 0 |  |  |  |  | 156 | 12 | 21 |  |  | 60 | 60 | 68 | 2023-11-13
RENAULT | Kadjar | Techno TCe 140 Auto EDC MY22 | A7 | Automatic | 1333 | Petrol | Internal Combustion Engine (ICE) | 139 | 103 | 0 |  |  |  | Euro 6d | FALSE | WLTP | 34 | 47.1 | 53.3 | 43.5 | 45.6 | 0 | 8.3 | 6 | 5.3 | 6.5 | 6.2 | 0 | 141 | 0 |  |  |  |  | 156 | 12 | 21 |  |  | 60 | 60 | 68 | 2023-11-13
RENAULT | MEGANE E-TECH 100% ELECTRIC | techno+ EV60 220hp optimum charge | N/A | Electric - Not Applicable | 0 | Electricity | Battery Electric Vehicle (BEV) / Pure Electric Vehicle / Electric Vehicle (EV) | 217 | 160 | 3.7 | 165 | 433 | 269 | Euro 6-WLTP (for BEVs only) | FALSE | WLTP | 0 | 0 | 0 | 0 | 0 | 0 | 0 | 0 | 0 | 0 | 0 | 0 | 0 | 0 | 0 |  | 334 | 537 | [7 empty] | 64 | 2024-05-14
RENAULT | MEGANE E-TECH 100% ELECTRIC | equilibre EV60 220hp optimum charge | N/A | Electric - Not Applicable | 0 | Electricity | Battery Electric Vehicle (BEV) / Pure Electric Vehicle / Electric Vehicle (EV) | 220 | 160 | 3.9 | 159 | 443 | 275 | Euro 6-WLTP (for BEVs only) | FALSE | WLTP | 0 | 0 | 0 | 0 | 0 | 0 | 0 | 0 | 0 | 0 | 0 | 0 | 0 | 0 | 0 |  | 342 | 550 | [7 empty] | 64 | 2023-11-27
RENAULT | MEGANE E-TECH 100% ELECTRIC | equilibre EV60 220hp optimum charge | N/A | Electric - Not Applicable | 0 | Electricity | Battery Electric Vehicle (BEV) / Pure Electric Vehicle / Electric Vehicle (EV) | 220 | 160 | 3.9 | 159 | 444 | 276 | Euro 6-WLTP (for BEVs only) | FALSE | WLTP | 0 | 0 | 0 | 0 | 0 | 0 | 0 | 0 | 0 | 0 | 0 | 0 | 0 | 0 | 0 |  | 342 | 551 | [7 empty] | 64 | 2023-11-27
RENAULT | MEGANE E-TECH 100% ELECTRIC | equilibre EV60 220hp optimum charge | N/A | Electric - Not Applicable | 0 | Electricity | Battery Electric Vehicle (BEV) / Pure Electric Vehicle / Electric Vehicle (EV) | 220 | 160 | 3.9 | 159 | 443 | 275 | Euro 6-WLTP (for BEVs only) | FALSE | WLTP | 0 | 0 | 0 | 0 | 0 | 0 | 0 | 0 | 0 | 0 | 0 | 0 | 0 | 0 | 0 |  | 342 | 550 | [7 empty] | 64 | 2023-11-27
RENAULT | MEGANE E-TECH 100% ELECTRIC | equilibre EV60 220hp optimum charge | N/A | Electric - Not Applicable | 0 | Electricity | Battery Electric Vehicle (BEV) / Pure Electric Vehicle / Electric Vehicle (EV) | 220 | 160 | 3.9 | 159 | 443 | 275 | Euro 6-WLTP (for BEVs only) | FALSE | WLTP | 0 | 0 | 0 | 0 | 0 | 0 | 0 | 0 | 0 | 0 | 0 | 0 | 0 | 0 | 0 |  | 342 | 550 | [7 empty] | 64 | 2023-11-27
RENAULT | MEGANE E-TECH 100% ELECTRIC | iconic EV60 220hp optimum charge | N/A | Electric - Not Applicable | 0 | Electricity | Battery Electric Vehicle (BEV) / Pure Electric Vehicle / Electric Vehicle (EV) | 220 | 160 | 3.8 | 163 | 431 | 268 | Euro 6-WLTP (for BEVs only) | FALSE | WLTP | 0 | 0 | 0 | 0 | 0 | 0 | 0 | 0 | 0 | 0 | 0 | 0 | 0 | 0 | 0 |  | 332 | 534 | [7 empty] | 64 | 2023-11-27
RENAULT | MEGANE E-TECH 100% ELECTRIC | iconic EV60 220hp optimum charge | N/A | Electric - Not Applicable | 0 | Electricity | Battery Electric Vehicle (BEV) / Pure Electric Vehicle / Electric Vehicle (EV) | 220 | 160 | 3.8 | 163 | 431 | 268 | Euro 6-WLTP (for BEVs only) | FALSE | WLTP | 0 | 0 | 0 | 0 | 0 | 0 | 0 | 0 | 0 | 0 | 0 | 0 | 0 | 0 | 0 |  | 332 | 534 | [7 empty] | 64 | 2023-11-27
RENAULT | MEGANE E-TECH 100% ELECTRIC | launch edition EV60 220hp optimum charge | N/A | Electric - Not Applicable | 0 | Electricity | Battery Electric Vehicle (BEV) / Pure Electric Vehicle / Electric Vehicle (EV) | 220 | 160 | 3.8 | 162 | 433 | 269 | Euro 6-WLTP (for BEVs only) | FALSE | WLTP | 0 | 0 | 0 | 0 | 0 | 0 | 0 | 0 | 0 | 0 | 0 | 0 | 0 | 0 | 0 |  | 334 | 537 | [7 empty] | 64 | 2023-11-27
RENAULT | MEGANE E-TECH 100% ELECTRIC | launch edition EV60 220hp optimum charge | N/A | Electric - Not Applicable | 0 | Electricity | Battery Electric Vehicle (BEV) / Pure Electric Vehicle / Electric Vehicle (EV) | 220 | 160 | 3.8 | 162 | 433 | 269 | Euro 6-WLTP (for BEVs only) | FALSE | WLTP | 0 | 0 | 0 | 0 | 0 | 0 | 0 | 0 | 0 | 0 | 0 | 0 | 0 | 0 | 0 |  | 334 | 537 | [7 empty] | 64 | 2023-11-27
RENAULT | MEGANE E-TECH 100% ELECTRIC | techno EV60 220hp optimum charge | N/A | Electric - Not Applicable | 0 | Electricity | Battery Electric Vehicle (BEV) / Pure Electric Vehicle / Electric Vehicle (EV) | 220 | 160 | 3.8 | 162 | 434 | 270 | Euro 6-WLTP (for BEVs only) | FALSE | WLTP | 0 | 0 | 0 | 0 | 0 | 0 | 0 | 0 | 0 | 0 | 0 | 0 | 0 | 0 | 0 |  | 336 | 540 | [7 empty] | 64 | 2023-11-27
RENAULT | MEGANE E-TECH 100% ELECTRIC | techno EV60 220hp optimum charge | N/A | Electric - Not Applicable | 0 | Electricity | Battery Electric Vehicle (BEV) / Pure Electric Vehicle / Electric Vehicle (EV) | 220 | 160 | 3.8 | 162 | 434 | 270 | Euro 6-WLTP (for BEVs only) | FALSE | WLTP | 0 | 0 | 0 | 0 | 0 | 0 | 0 | 0 | 0 | 0 | 0 | 0 | 0 | 0 | 0 |  | 336 | 540 | [7 empty] | 64 | 2023-11-27
RENAULT | MEGANE E-TECH 100% ELECTRIC | techno EV60 220hp optimum charge | N/A | Electric - Not Applicable | 0 | Electricity | Battery Electric Vehicle (BEV) / Pure Electric Vehicle / Electric Vehicle (EV) | 220 | 160 | 3.8 | 162 | 434 | 270 | Euro 6-WLTP (for BEVs only) | FALSE | WLTP | 0 | 0 | 0 | 0 | 0 | 0 | 0 | 0 | 0 | 0 | 0 | 0 | 0 | 0 | 0 |  | 336 | 540 | [7 empty] | 64 | 2023-11-27
RENAULT | MEGANE E-TECH 100% ELECTRIC | techno EV60 220hp optimum charge | N/A | Electric - Not Applicable | 0 | Electricity | Battery Electric Vehicle (BEV) / Pure Electric Vehicle / Electric Vehicle (EV) | 220 | 160 | 3.8 | 162 | 434 | 270 | Euro 6-WLTP (for BEVs only) | FALSE | WLTP | 0 | 0 | 0 | 0 | 0 | 0 | 0 | 0 | 0 | 0 | 0 | 0 | 0 | 0 | 0 |  | 336 | 540 | [7 empty] | 64 | 2023-11-27
RENAULT | MEGANE E-TECH 100% ELECTRIC | techno+ EV60 220hp optimum charge | N/A | Electric - Not Applicable | 0 | Electricity | Battery Electric Vehicle (BEV) / Pure Electric Vehicle / Electric Vehicle (EV) | 220 | 160 | 3.8 | 162 | 433 | 269 | Euro 6-WLTP (for BEVs only) | FALSE | WLTP | 0 | 0 | 0 | 0 | 0 | 0 | 0 | 0 | 0 | 0 | 0 | 0 | 0 | 0 | 0 |  | 334 | 537 | [7 empty] | 64 | 2023-11-27
RENAULT | MEGANE E-TECH 100% ELECTRIC | techno 220 hp comfort range MY26 | N/A | Electric - Not Applicable | 0 | Electricity | Battery Electric Vehicle (BEV) / Pure Electric Vehicle / Electric Vehicle (EV) | 217 | 160 | 4.1 | 152 | 460 | 286 | Euro 6-WLTP (for BEVs only) | FALSE | WLTP | 0 | 0 | 0 | 0 | 0 | 0 | 0 | 0 | 0 | 0 | 0 | 0 | 0 | 0 | 0 |  | 374 | 602 | [7 empty] | 64 | 2025-05-15
RENAULT | MEGANE E-TECH 100% ELECTRIC | techno 220 hp comfort range MY26 | N/A | Electric - Not Applicable | 0 | Electricity | Battery Electric Vehicle (BEV) / Pure Electric Vehicle / Electric Vehicle (EV) | 217 | 160 | 4.1 | 152 | 460 | 286 | Euro 6-WLTP (for BEVs only) | FALSE | WLTP | 0 | 0 | 0 | 0 | 0 | 0 | 0 | 0 | 0 | 0 | 0 | 0 | 0 | 0 | 0 |  | 374 | 602 | [7 empty] | 64 | 2025-05-15
RENAULT | MEGANE E-TECH 100% ELECTRIC | techno esprit Alpine 220 hp comfort range MY26 | N/A | Electric - Not Applicable | 0 | Electricity | Battery Electric Vehicle (BEV) / Pure Electric Vehicle / Electric Vehicle (EV) |  |  | 4 | 154 | 451 | 280 | Euro 6-WLTP (for BEVs only) | FALSE | WLTP | 0 | 0 | 0 | 0 | 0 | 0 | 0 | 0 | 0 | 0 | 0 | 0 | 0 | 0 | 0 |  | 367 | 591 | 0 | 0 | 0 | 0 |  | 0 | 0 | 64 | 2025-07-17
RENAULT | MEGANE E-TECH 100% ELECTRIC | techno esprit Alpine 220 hp comfort range MY26 | N/A | Electric - Not Applicable | 0 | Electricity | Battery Electric Vehicle (BEV) / Pure Electric Vehicle / Electric Vehicle (EV) |  |  | 4 | 154 | 451 | 280 | Euro 6-WLTP (for BEVs only) | FALSE | WLTP | 0 | 0 | 0 | 0 | 0 | 0 | 0 | 0 | 0 | 0 | 0 | 0 | 0 | 0 | 0 |  | 367 | 591 | 0 | 0 | 0 | 0 |  | 0 | 0 | 64 | 2025-07-17
RENAULT | MÈgane Hatch | Iconic E-TECH Plug-In Hybrid 160 Auto | A6 | Automatic | 1598 | Electricity / Petrol | Plug-in Hybrid Electric Vehicle (PHEV) | 93 | 69 | 0 |  |  | 0 | Euro 6d | FALSE | WLTP | 53.3 | 57.6 | 58.9 | 50.4 | 54.3 | 235.4 | 5.3 | 4.9 | 4.8 | 5.6 | 5.2 | 1.2 | 117 | 28 | 31 | 50 | 0 |  | 261 | 16 | 3 |  |  | 60 | 60 | 69 | 2023-11-13
RENAULT | MÈgane Hatch | Iconic E-TECH Plug-In Hybrid 160 Auto | A6 | Automatic | 1598 | Electricity / Petrol | Plug-in Hybrid Electric Vehicle (PHEV) | 93 | 69 | 0 |  |  | 0 | Euro 6d | FALSE | WLTP | 53.3 | 57.6 | 58.9 | 50.4 | 54.3 | 235.4 | 5.3 | 4.9 | 4.8 | 5.6 | 5.2 | 1.2 | 117 | 28 | 31 | 50 | 0 |  | 261 | 16 | 3 |  |  | 60 | 60 | 69 | 2023-11-13
RENAULT | MÈgane Hatch | Iconic E-TECH Plug-In Hybrid 160 Auto MY22 | A6 | Automatic | 1598 | Electricity / Petrol | Plug-in Hybrid Electric Vehicle (PHEV) | 93 | 69 | 0 |  |  | 0 | Euro 6d | FALSE | WLTP | 53.3 | 57.6 | 58.9 | 50.4 | 54.3 | 235.4 | 5.3 | 4.9 | 4.8 | 5.6 | 5.2 | 1.2 | 117 | 28 | 31 | 50 | 0 |  | 261 | 16 | 3 |  |  | 60 | 60 | 69 | 2023-11-13
RENAULT | MÈgane Hatch | Iconic E-TECH Plug-In Hybrid 160 Auto MY22 | A6 | Automatic | 1598 | Electricity / Petrol | Plug-in Hybrid Electric Vehicle (PHEV) | 93 | 69 | 0 |  |  | 0 | Euro 6d | FALSE | WLTP | 53.3 | 57.6 | 58.9 | 50.4 | 54.3 | 235.4 | 5.3 | 4.9 | 4.8 | 5.6 | 5.2 | 1.2 | 117 | 28 | 31 | 50 | 0 |  | 261 | 16 | 3 |  |  | 60 | 60 | 69 | 2023-11-13
RENAULT | MÈgane Hatch | RS Line E-TECH Plug-In Hybrid 160 Auto | A6 | Automatic | 1598 | Electricity / Petrol | Plug-in Hybrid Electric Vehicle (PHEV) | 93 | 69 | 0 |  |  | 0 | Euro 6d | FALSE | WLTP | 52.3 | 57.6 | 58.9 | 51.4 | 54.3 | 235.4 | 5.4 | 4.9 | 4.8 | 5.5 | 5.2 | 1.2 | 117 | 28 | 32 | 51 | 0 |  | 261 | 16 | 3 |  |  | 60 | 60 | 69 | 2023-11-13
RENAULT | MÈgane Hatch | RS Line E-TECH Plug-In Hybrid 160 Auto | A6 | Automatic | 1598 | Electricity / Petrol | Plug-in Hybrid Electric Vehicle (PHEV) | 93 | 69 | 0 |  |  | 0 | Euro 6d | FALSE | WLTP | 52.3 | 57.6 | 58.9 | 51.4 | 54.3 | 235.4 | 5.4 | 4.9 | 4.8 | 5.5 | 5.2 | 1.2 | 117 | 28 | 32 | 51 | 0 |  | 261 | 16 | 3 |  |  | 60 | 60 | 69 | 2023-11-13
RENAULT | MÈgane Hatch | RS Line E-TECH Plug-In Hybrid 160 Auto MY22 | A6 | Automatic | 1598 | Electricity / Petrol | Plug-in Hybrid Electric Vehicle (PHEV) | 93 | 69 | 0 |  |  | 0 | Euro 6d | FALSE | WLTP | 52.3 | 57.6 | 58.9 | 51.4 | 54.3 | 235.4 | 5.4 | 4.9 | 4.8 | 5.5 | 5.2 | 1.2 | 117 | 28 | 31 | 50 | 0 |  | 261 | 16 | 3 |  |  | 60 | 60 | 69 | 2023-11-13
RENAULT | MÈgane Hatch | RS Line E-TECH Plug-In Hybrid 160 Auto MY22 | A6 | Automatic | 1598 | Electricity / Petrol | Plug-in Hybrid Electric Vehicle (PHEV) | 93 | 69 | 0 |  |  | 0 | Euro 6d | FALSE | WLTP | 52.3 | 57.6 | 58.9 | 51.4 | 54.3 | 235.4 | 5.4 | 4.9 | 4.8 | 5.5 | 5.2 | 1.2 | 117 | 28 | 32 | 51 | 0 |  | 261 | 16 | 3 |  |  | 60 | 60 | 69 | 2023-11-13
RENAULT | MÈgane Sport Tourer | Iconic E-TECH Plug-in Hybrid 160 Auto | A6 | Automatic | 1598 | Electricity / Petrol | Plug-in Hybrid Electric Vehicle (PHEV) | 91 | 67 | 0 |  |  | 0 | Euro 6d | FALSE | WLTP | 51.4 | 52.3 | 64.2 | 47.1 | 53.3 | 217.3 | 5.5 | 5.4 | 4.4 | 6 | 5.3 | 1.3 | 120 | 28 | 32 | 51 | 0 |  | 397 | 19 | 3 |  |  | 60 | 60 | 67 | 2023-11-13
RENAULT | MÈgane Sport Tourer | Iconic E-TECH Plug-in Hybrid 160 Auto | A6 | Automatic | 1598 | Electricity / Petrol | Plug-in Hybrid Electric Vehicle (PHEV) | 91 | 67 | 0 |  |  | 0 | Euro 6d | FALSE | WLTP | 47.9 | 48.7 | 60.1 | 44.1 | 49.6 | 217.3 | 5.9 | 5.8 | 4.7 | 6.4 | 5.7 | 1.3 | 129 | 30 | 32 | 52 | 0 |  | 397 | 19 | 3 |  |  | 60 | 60 | 67 | 2023-11-13
RENAULT | MÈgane Sport Tourer | Iconic E-TECH Plug-In Hybrid 160 Auto MY22 | A6 | Automatic | 1598 | Electricity / Petrol | Plug-in Hybrid Electric Vehicle (PHEV) | 91 | 67 | 0 |  |  | 0 | Euro 6d | FALSE | WLTP | 51.4 | 52.3 | 64.2 | 47.1 | 53.3 | 217.3 | 5.5 | 5.4 | 4.4 | 6 | 5.3 | 1.3 | 120 | 28 | 32 | 51 | 0 |  | 397 | 19 | 3 |  |  | 60 | 60 | 67 | 2023-11-13
RENAULT | MÈgane Sport Tourer | Iconic E-TECH Plug-In Hybrid 160 Auto MY22 | A6 | Automatic | 1598 | Electricity / Petrol | Plug-in Hybrid Electric Vehicle (PHEV) | 91 | 67 | 0 |  |  | 0 | Euro 6d | FALSE | WLTP | 50.4 | 52.3 | 62.8 | 47.1 | 52.3 | 217.3 | 5.6 | 5.4 | 4.5 | 6 | 5.4 | 1.3 | 121 | 29 | 32 | 51 | 0 |  | 397 | 19 | 3 |  |  | 60 | 60 | 67 | 2023-11-13
RENAULT | MÈgane Sport Tourer | R.S.Line E-TECH Plug-in Hybrid 160 Auto | A6 | Automatic | 1598 | Electricity / Petrol | Plug-in Hybrid Electric Vehicle (PHEV) | 91 | 67 | 0 |  |  | 0 | Euro 6d | FALSE | WLTP | 51.4 | 52.3 | 64.2 | 47.9 | 53.3 | 235.4 | 5.5 | 5.4 | 4.4 | 5.9 | 5.3 | 1.2 | 119 | 28 | 32 | 51 | 0 |  | 397 | 19 | 3 |  |  | 60 | 60 | 67 | 2023-11-13
RENAULT | MÈgane Sport Tourer | R.S.Line E-TECH Plug-in Hybrid 160 Auto | A6 | Automatic | 1598 | Electricity / Petrol | Plug-in Hybrid Electric Vehicle (PHEV) | 91 | 67 | 0 |  |  | 0 | Euro 6d | FALSE | WLTP | 47.9 | 48.7 | 60.1 | 44.8 | 49.6 | 217.3 | 5.9 | 5.8 | 4.7 | 6.3 | 5.7 | 1.3 | 128 | 29 | 32 | 52 | 0 |  | 397 | 19 | 3 |  |  | 60 | 60 | 67 | 2023-11-13
RENAULT | MÈgane Sport Tourer | RS Line E-TECH Plug-In Hybrid 160 Auto MY22 | A6 | Automatic | 1598 | Electricity / Petrol | Plug-in Hybrid Electric Vehicle (PHEV) | 91 | 67 | 0 |  |  | 0 | Euro 6d | FALSE | WLTP | 51.4 | 52.3 | 64.2 | 47.9 | 53.3 | 235.4 | 5.5 | 5.4 | 4.4 | 5.9 | 5.3 | 1.2 | 119 | 28 | 32 | 51 | 0 |  | 397 | 19 | 3 |  |  | 60 | 60 | 67 | 2023-11-13
RENAULT | MÈgane Sport Tourer | RS Line E-TECH Plug-In Hybrid 160 Auto MY22 | A6 | Automatic | 1598 | Electricity / Petrol | Plug-in Hybrid Electric Vehicle (PHEV) | 91 | 67 | 0 |  |  | 0 | Euro 6d | FALSE | WLTP | 51.4 | 52.3 | 64.2 | 47.9 | 53.3 | 235.4 | 5.5 | 5.4 | 4.4 | 5.9 | 5.3 | 1.2 | 119 | 28 | 32 | 51 | 0 |  | 397 | 19 | 3 |  |  | 60 | 60 | 67 | 2023-11-13
RENAULT | New Austral | techno E-Tech full hybrid 200hp ^MY25] | A4 | Automatic | 1199 | Petrol Electric | Hybrid Electric Vehicle (HEV) | 200 | 147 | 0 |  |  | 0 | Euro 6 EA | FALSE | WLTP | 76.3 | 67.3 | 67.3 | 50.4 | 61.4 | 0 | 3.7 | 4.2 | 4.2 | 5.6 | 4.6 | 0 | 105 | 0 | 0 |  | 0 |  | 462 | 30 | 50 |  |  |  |  | 67 | 2025-07-17
RENAULT | New Austral | iconic esprit Alpine E-Tech full hybrid 200 | A4 | Automatic | 1199 | Petrol Electric | Hybrid Electric Vehicle (HEV) | 200 | 147 | 0 |  |  |  | Euro 6d | FALSE | WLTP | 64.2 | 67.3 | 64.2 | 48.7 | 57.6 | 0 | 4.4 | 4.2 | 4.4 | 5.8 | 4.9 | 0 | 110 | 0 |  |  |  |  | 0 | 0 | 0 |  |  |  |  | 66 | 2023-11-16
RENAULT | New Austral | iconic esprit Alpine E-Tech full hybrid 200 | A4 | Automatic | 1199 | Petrol Electric | Hybrid Electric Vehicle (HEV) | 200 | 147 | 0 |  |  |  | Euro 6d | FALSE | WLTP | 64.2 | 67.3 | 64.2 | 48.7 | 57.6 | 0 | 4.4 | 4.2 | 4.4 | 5.8 | 4.9 | 0 | 110 | 0 |  |  |  |  | 0 | 0 | 0 |  |  |  |  | 67 | 2023-11-16
RENAULT | New Austral | iconic esprit Alpine E-Tech full hybrid 200 MY24 | A4 | Automatic | 1199 | Petrol Electric | Hybrid Electric Vehicle (HEV) | 200 | 147 | 0 |  |  |  | Euro 6d | FALSE | WLTP | 64.2 | 67.3 | 65.7 | 49.6 | 58.9 | 0 | 4.4 | 4.2 | 4.3 | 5.7 | 4.8 | 0 | 108 | 0 |  |  |  |  | 0 | 0 | 0 |  |  |  |  | 66 | 2023-11-16
RENAULT | New Austral | iconic esprit Alpine E-Tech full hybrid 200 MY24 | A4 | Automatic | 1199 | Petrol Electric | Hybrid Electric Vehicle (HEV) | 200 | 147 | 0 |  |  |  | Euro 6d | FALSE | WLTP | 64.2 | 67.3 | 65.7 | 49.6 | 58.9 | 0 | 4.4 | 4.2 | 4.3 | 5.7 | 4.8 | 0 | 108 | 0 |  |  |  |  | 0 | 0 | 0 |  |  |  |  | 66 | 2023-11-16
RENAULT | New Austral | techno esprit Alpine E-Tech full hybrid 200 | A4 | Automatic | 1199 | Petrol Electric | Hybrid Electric Vehicle (HEV) | 200 | 147 | 0 |  |  |  | Euro 6d | FALSE | WLTP | 72.4 | 67.3 | 65.7 | 50.4 | 60.1 | 0 | 3.9 | 4.2 | 4.3 | 5.6 | 4.7 | 0 | 106 | 0 |  |  |  |  | 0 | 0 | 0 |  |  |  |  | 67 | 2023-11-16
RENAULT | New Austral | techno esprit Alpine E-Tech full hybrid 200 | A4 | Automatic | 1199 | Petrol Electric | Hybrid Electric Vehicle (HEV) | 200 | 147 | 0 |  |  |  | Euro 6d | FALSE | WLTP | 72.4 | 67.3 | 65.7 | 50.4 | 60.1 | 0 | 3.9 | 4.2 | 4.3 | 5.6 | 4.7 | 0 | 106 | 0 |  |  |  |  | 0 | 0 | 0 |  |  |  |  | 67 | 2023-11-16
RENAULT | New Austral | techno E-Tech full hybrid 200 | A4 | Automatic | 1199 | Petrol Electric | Hybrid Electric Vehicle (HEV) | 200 | 147 | 0 |  |  |  | Euro 6d | FALSE | WLTP | 76.3 | 67.3 | 67.3 | 50.4 | 61.4 | 0 | 3.7 | 4.2 | 4.2 | 5.6 | 4.6 | 0 | 105 | 0 |  |  |  |  | 0 | 0 | 0 |  |  |  |  | 67 | 2023-11-16
RENAULT | New Austral | techno E-Tech full hybrid 200 | A4 | Automatic | 1199 | Petrol Electric | Hybrid Electric Vehicle (HEV) | 200 | 147 | 0 |  |  |  | Euro 6d | FALSE | WLTP | 74.3 | 67.3 | 67.3 | 50.4 | 60.1 | 0 | 3.8 | 4.2 | 4.2 | 5.6 | 4.7 | 0 | 105 | 0 |  |  |  |  | 0 | 0 | 0 |  |  |  |  | 67 | 2023-11-16
RENAULT | New Austral | techno esprit Alpine E-Tech full hybrid 200 MY24 | A4 | Automatic | 1199 | Petrol Electric | Hybrid Electric Vehicle (HEV) | 200 | 147 | 0 |  |  |  | Euro 6d | FALSE | WLTP | 72.4 | 67.3 | 67.3 | 51.4 | 61.4 | 0 | 3.9 | 4.2 | 4.2 | 5.5 | 4.6 | 0 | 104 | 0 |  |  |  |  | 0 | 0 | 0 |  |  |  |  | 67 | 2023-11-16
RENAULT | New Austral | techno esprit Alpine E-Tech full hybrid 200 MY24 | A4 | Automatic | 1199 | Petrol Electric | Hybrid Electric Vehicle (HEV) | 200 | 147 | 0 |  |  |  | Euro 6d | FALSE | WLTP | 70.6 | 67.3 | 67.3 | 50.4 | 61.4 | 0 | 4 | 4.2 | 4.2 | 5.6 | 4.6 | 0 | 105 | 0 |  |  |  |  | 0 | 0 | 0 |  |  |  |  | 67 | 2023-11-16
RENAULT | New Austral | techno E-Tech full hybrid 200 MY24 | A4 | Automatic | 1199 | Petrol Electric | Hybrid Electric Vehicle (HEV) | 200 | 147 | 0 |  |  |  | Euro 6d | FALSE | WLTP | 74.3 | 67.3 | 67.3 | 51.4 | 61.4 | 0 | 3.8 | 4.2 | 4.2 | 5.5 | 4.6 | 0 | 103 | 0 |  |  |  |  | 0 | 0 | 0 |  |  |  |  | 67 | 2023-11-16
RENAULT | New Austral | techno E-Tech full hybrid 200 MY24 | A4 | Automatic | 1199 | Petrol Electric | Hybrid Electric Vehicle (HEV) | 200 | 147 | 0 |  |  |  | Euro 6d | FALSE | WLTP | 72.4 | 67.3 | 67.3 | 50.4 | 61.4 | 0 | 3.9 | 4.2 | 4.2 | 5.6 | 4.6 | 0 | 105 | 0 |  |  |  |  | 0 | 0 | 0 |  |  |  |  | 67 | 2023-11-16
RENAULT | New Austral | techno E-Tech full hybrid 200hp ^MY25] | A4 | Automatic | 1199 | Petrol Electric | Hybrid Electric Vehicle (HEV) | 130 | 96 | 0 |  |  |  | Euro 6 EA | FALSE | WLTP | 76.3 | 67.3 | 67.3 | 50.4 | 61.4 | 0 | 3.7 | 4.2 | 4.2 | 5.6 | 4.6 | 0 | 105 | 0 |  |  |  |  | 462 | 30 | 50 |  |  |  |  | 67 | 2025-02-24
RENAULT | New Austral | techno esprit Alpine E-Tech full hybrid 200hp MY25 | A4 | Automatic | 1199 | Petrol Electric | Hybrid Electric Vehicle (HEV) | 130 | 96 |  |  |  |  | Euro 6 EA | FALSE | WLTP | 74.3 | 67.3 | 67.3 | 50.4 | 60.1 | 0 | 3.8 | 4.2 | 4.2 | 5.6 | 4.7 | 0 | 105 | 0 |  |  |  |  | 462 | 30 | 50 |  |  |  |  | 67 | 2025-07-17
RENAULT | New Austral | techno esprit Alpine E-Tech full hybrid 200hp MY25 | A4 | Automatic | 1199 | Petrol Electric | Hybrid Electric Vehicle (HEV) | 130 | 96 |  |  |  |  | Euro 6 EA | FALSE | WLTP | 70.6 | 67.3 | 65.7 | 50.4 | 60.1 | 0 | 4 | 4.2 | 4.3 | 5.6 | 4.7 | 0 | 106 | 0 |  |  |  |  | 462 | 30 | 50 |  |  |  |  | 67 | 2025-07-17
RENAULT | New ZOE | GT Edition R135 EV 50 Rapid Charge MY22 | N/A | Electric - Not Applicable | 0 | Electricity | Battery Electric Vehicle (BEV) / Pure Electric Vehicle / Electric Vehicle (EV) | 135 | 100 | 3.4 | 181 | 380 | 236 | Euro 6-WLTP (for BEVs only) | FALSE | WLTP | 0 | 0 | 0 | 0 | 0 | 0 | 0 | 0 | 0 | 0 | 0 | 0 | 0 | 0 | 0 |  | 329 | 530 | [7 empty] | 68 | 2023-11-27
RENAULT | New ZOE | GT Edition R135 EV 50 Rapid Charge MY22 | N/A | Electric - Not Applicable | 0 | Electricity | Battery Electric Vehicle (BEV) / Pure Electric Vehicle / Electric Vehicle (EV) | 135 | 100 | 3.4 | 181 | 380 | 236 | Euro 6-WLTP (for BEVs only) | FALSE | WLTP | 0 | 0 | 0 | 0 | 0 | 0 | 0 | 0 | 0 | 0 | 0 | 0 | 0 | 0 | 0 |  | 329 | 530 | [7 empty] | 68 | 2023-11-27
RENAULT | New ZOE | GT Line + R135 EV 50 Rapid Charge MY22 | N/A | Electric - Not Applicable | 0 | Electricity | Battery Electric Vehicle (BEV) / Pure Electric Vehicle / Electric Vehicle (EV) | 135 | 100 | 3.4 | 181 | 379 | 235 | Euro 6-WLTP (for BEVs only) | FALSE | WLTP | 0 | 0 | 0 | 0 | 0 | 0 | 0 | 0 | 0 | 0 | 0 | 0 | 0 | 0 | 0 |  | 329 | 529 | [7 empty] | 68 | 2023-11-27
RENAULT | New ZOE | GT Line + R135 EV 50 Rapid Charge MY22 | N/A | Electric - Not Applicable | 0 | Electricity | Battery Electric Vehicle (BEV) / Pure Electric Vehicle / Electric Vehicle (EV) | 135 | 100 | 3.4 | 181 | 379 | 235 | Euro 6-WLTP (for BEVs only) | FALSE | WLTP | 0 | 0 | 0 | 0 | 0 | 0 | 0 | 0 | 0 | 0 | 0 | 0 | 0 | 0 | 0 |  | 329 | 529 | [7 empty] | 68 | 2023-11-27
RENAULT | New ZOE | GT R135 EV 50 Rapid Charge MY22 | N/A | Electric - Not Applicable | 0 | Electricity | Battery Electric Vehicle (BEV) / Pure Electric Vehicle / Electric Vehicle (EV) | 135 | 100 | 3.1 | 200 | 342 | 213 | Euro 6-WLTP (for BEVs only) | FALSE | WLTP | 0 | 0 | 0 | 0 | 0 | 0 | 0 | 0 | 0 | 0 | 0 | 0 | 0 | 0 | 0 |  | 288 | 464 | [7 empty] | 68 | 2023-11-27
RENAULT | New ZOE | GT R135 EV 50 Rapid Charge MY22 | N/A | Electric - Not Applicable | 0 | Electricity | Battery Electric Vehicle (BEV) / Pure Electric Vehicle / Electric Vehicle (EV) | 135 | 100 | 3.1 | 200 | 342 | 213 | Euro 6-WLTP (for BEVs only) | FALSE | WLTP | 0 | 0 | 0 | 0 | 0 | 0 | 0 | 0 | 0 | 0 | 0 | 0 | 0 | 0 | 0 |  | 288 | 464 | [7 empty] | 68 | 2023-11-27
RENAULT | New ZOE | i GT Line R135 Z.E. 50 | N/A | Electric - Not Applicable | 0 | Electricity | Battery Electric Vehicle (BEV) / Pure Electric Vehicle / Electric Vehicle (EV) | 135 | 100 | 3.5 | 176 | 354 | 220 | Euro 6-WLTP (for BEVs only) | FALSE | WLTP | 0 | 0 | 0 | 0 | 0 | 0 | 0 | 0 | 0 | 0 | 0 | 0 | 0 | 0 | 0 |  | 301 | 485 | [7 empty] | 68 | 2023-11-27
RENAULT | New ZOE | i GT Line R135 Z.E. 50 | N/A | Electric - Not Applicable | 0 | Electricity | Battery Electric Vehicle (BEV) / Pure Electric Vehicle / Electric Vehicle (EV) | 135 | 100 | 3.2 | 194 | 388 | 241 | Euro 6-WLTP (for BEVs only) | FALSE | WLTP | 0 | 0 | 0 | 0 | 0 | 0 | 0 | 0 | 0 | 0 | 0 | 0 | 0 | 0 | 0 |  | 334 | 538 | [7 empty] | 68 | 2023-11-27
RENAULT | New ZOE | i GT Line R135 Z.E. 50 Rapid Charge | N/A | Electric - Not Applicable | 0 | Electricity | Battery Electric Vehicle (BEV) / Pure Electric Vehicle / Electric Vehicle (EV) | 135 | 100 | 3.5 | 177 | 355 | 221 | Euro 6-WLTP (for BEVs only) | FALSE | WLTP | 0 | 0 | 0 | 0 | 0 | 0 | 0 | 0 | 0 | 0 | 0 | 0 | 0 | 0 | 0 |  | 304 | 489 | [7 empty] | 68 | 2023-11-27
RENAULT | New ZOE | i GT Line R135 Z.E. 50 Rapid Charge | N/A | Electric - Not Applicable | 0 | Electricity | Battery Electric Vehicle (BEV) / Pure Electric Vehicle / Electric Vehicle (EV) | 135 | 100 | 3.2 | 193 | 386 | 240 | Euro 6-WLTP (for BEVs only) | FALSE | WLTP | 0 | 0 | 0 | 0 | 0 | 0 | 0 | 0 | 0 | 0 | 0 | 0 | 0 | 0 | 0 |  | 331 | 533 | [7 empty] | 68 | 2023-11-27
RENAULT | New ZOE | Iconic R135 EV 50 Boost Charge MY22.5 | N/A | Electric - Not Applicable | 0 | Electricity | Battery Electric Vehicle (BEV) / Pure Electric Vehicle / Electric Vehicle (EV) | 135 | 100 | 3.4 | 182 | 356 | 221 | Euro 6-WLTP (for BEVs only) | FALSE | WLTP | 0 | 0 | 0 | 0 | 0 | 0 | 0 | 0 | 0 | 0 | 0 | 0 | 0 | 0 | 0 |  | 304 | 490 | [7 empty] | 68 | 2023-11-27
RENAULT | New ZOE | Iconic R135 EV 50 Boost Charge MY22.5 | N/A | Electric - Not Applicable | 0 | Electricity | Battery Electric Vehicle (BEV) / Pure Electric Vehicle / Electric Vehicle (EV) | 135 | 100 | 3.2 | 193 | 357 | 222 | Euro 6-WLTP (for BEVs only) | FALSE | WLTP | 0 | 0 | 0 | 0 | 0 | 0 | 0 | 0 | 0 | 0 | 0 | 0 | 0 | 0 | 0 |  | 308 | 495 | [7 empty] | 68 | 2023-11-27
RENAULT | New ZOE | i Iconic R110 Z.E. 50 | N/A | Electric - Not Applicable | 0 | Electricity | Battery Electric Vehicle (BEV) / Pure Electric Vehicle / Electric Vehicle (EV) | 110 | 80 | 3.4 | 179 | 382 | 237 | Euro 6-WLTP (for BEVs only) | FALSE | WLTP | 0 | 0 | 0 | 0 | 0 | 0 | 0 | 0 | 0 | 0 | 0 | 0 | 0 | 0 | 0 |  | 333 | 536 | [7 empty] | 68 | 2023-11-27
RENAULT | New ZOE | i Iconic R110 Z.E. 50 | N/A | Electric - Not Applicable | 0 | Electricity | Battery Electric Vehicle (BEV) / Pure Electric Vehicle / Electric Vehicle (EV) | 110 | 80 | 3.4 | 179 | 383 | 238 | Euro 6-WLTP (for BEVs only) | FALSE | WLTP | 0 | 0 | 0 | 0 | 0 | 0 | 0 | 0 | 0 | 0 | 0 | 0 | 0 | 0 | 0 |  | 334 | 537 | [7 empty] | 68 | 2023-11-27
RENAULT | New ZOE | i Iconic R110 Z.E. 50 | N/A | Electric - Not Applicable | 0 | Electricity | Battery Electric Vehicle (BEV) / Pure Electric Vehicle / Electric Vehicle (EV) | 110 | 80 | 3.5 | 176 | 382 | 237 | Euro 6-WLTP (for BEVs only) | FALSE | WLTP | 0 | 0 | 0 | 0 | 0 | 0 | 0 | 0 | 0 | 0 | 0 | 0 | 0 | 0 | 0 |  | 333 | 536 | [7 empty] | 68 | 2023-11-27
RENAULT | New ZOE | i Iconic R110 Z.E. 50 | N/A | Electric - Not Applicable | 0 | Electricity | Battery Electric Vehicle (BEV) / Pure Electric Vehicle / Electric Vehicle (EV) | 110 | 80 | 3.4 | 179 | 389 | 242 | Euro 6-WLTP (for BEVs only) | FALSE | WLTP | 0 | 0 | 0 | 0 | 0 | 0 | 0 | 0 | 0 | 0 | 0 | 0 | 0 | 0 | 0 |  | 336 | 541 | [7 empty] | 68 | 2023-11-27
RENAULT | New ZOE | i Iconic R110 Z.E. 50 Rapid Charge | N/A | Electric - Not Applicable | 0 | Electricity | Battery Electric Vehicle (BEV) / Pure Electric Vehicle / Electric Vehicle (EV) | 110 | 80 | 3.5 | 177 | 380 | 236 | Euro 6-WLTP (for BEVs only) | FALSE | WLTP | 0 | 0 | 0 | 0 | 0 | 0 | 0 | 0 | 0 | 0 | 0 | 0 | 0 | 0 | 0 |  | 330 | 531 | [7 empty] | 68 | 2023-11-27
RENAULT | New ZOE | i Iconic R110 Z.E. 50 Rapid Charge | N/A | Electric - Not Applicable | 0 | Electricity | Battery Electric Vehicle (BEV) / Pure Electric Vehicle / Electric Vehicle (EV) | 110 | 80 | 3.4 | 180 | 387 | 240 | Euro 6-WLTP (for BEVs only) | FALSE | WLTP | 0 | 0 | 0 | 0 | 0 | 0 | 0 | 0 | 0 | 0 | 0 | 0 | 0 | 0 | 0 |  | 333 | 536 | [7 empty] | 68 | 2023-11-27
RENAULT | New ZOE | i Iconic R135 Z.E. 50 | N/A | Electric - Not Applicable | 0 | Electricity | Battery Electric Vehicle (BEV) / Pure Electric Vehicle / Electric Vehicle (EV) | 135 | 100 | 3.5 | 176 | 382 | 237 | Euro 6-WLTP (for BEVs only) | FALSE | WLTP | 0 | 0 | 0 | 0 | 0 | 0 | 0 | 0 | 0 | 0 | 0 | 0 | 0 | 0 | 0 |  | 333 | 536 | [7 empty] | 68 | 2023-11-27
RENAULT | New ZOE | i Iconic R135 Z.E. 50 | N/A | Electric - Not Applicable | 0 | Electricity | Battery Electric Vehicle (BEV) / Pure Electric Vehicle / Electric Vehicle (EV) | 135 | 100 | 3.4 | 179 | 389 | 242 | Euro 6-WLTP (for BEVs only) | FALSE | WLTP | 0 | 0 | 0 | 0 | 0 | 0 | 0 | 0 | 0 | 0 | 0 | 0 | 0 | 0 | 0 |  | 336 | 541 | [7 empty] | 68 | 2023-11-27
RENAULT | New ZOE | i Iconic R135 Z.E. 50 Rapid Charge | N/A | Electric - Not Applicable | 0 | Electricity | Battery Electric Vehicle (BEV) / Pure Electric Vehicle / Electric Vehicle (EV) | 135 | 100 | 3.5 | 177 | 380 | 236 | Euro 6-WLTP (for BEVs only) | FALSE | WLTP | 0 | 0 | 0 | 0 | 0 | 0 | 0 | 0 | 0 | 0 | 0 | 0 | 0 | 0 | 0 |  | 330 | 531 | [7 empty] | 68 | 2023-11-27
RENAULT | New ZOE | i Iconic R135 Z.E. 50 Rapid Charge | N/A | Electric - Not Applicable | 0 | Electricity | Battery Electric Vehicle (BEV) / Pure Electric Vehicle / Electric Vehicle (EV) | 135 | 100 | 3.4 | 180 | 387 | 240 | Euro 6-WLTP (for BEVs only) | FALSE | WLTP | 0 | 0 | 0 | 0 | 0 | 0 | 0 | 0 | 0 | 0 | 0 | 0 | 0 | 0 | 0 |  | 333 | 536 | [7 empty] | 68 | 2023-11-27
RENAULT | New ZOE | i Play R110 Z.E. 50 | N/A | Electric - Not Applicable | 0 | Electricity | Battery Electric Vehicle (BEV) / Pure Electric Vehicle / Electric Vehicle (EV) | 110 | 80 | 3.5 | 173 | 394 | 245 | Euro 6-WLTP (for BEVs only) | FALSE | WLTP | 0 | 0 | 0 | 0 | 0 | 0 | 0 | 0 | 0 | 0 | 0 | 0 | 0 | 0 | 0 |  | 345 | 555 | [7 empty] | 68 | 2023-11-27
RENAULT | New ZOE | i Play R110 Z.E. 50 | N/A | Electric - Not Applicable | 0 | Electricity | Battery Electric Vehicle (BEV) / Pure Electric Vehicle / Electric Vehicle (EV) | 110 | 80 | 3.5 | 173 | 394 | 245 | Euro 6-WLTP (for BEVs only) | FALSE | WLTP | 0 | 0 | 0 | 0 | 0 | 0 | 0 | 0 | 0 | 0 | 0 | 0 | 0 | 0 | 0 |  | 345 | 556 | [7 empty] | 68 | 2023-11-27
RENAULT | New ZOE | i Venture Edition R110 Rapid Charge | N/A | Electric - Not Applicable | 0 | Electricity | Battery Electric Vehicle (BEV) / Pure Electric Vehicle / Electric Vehicle (EV) | 110 | 80 | 3.5 | 175 | 390 | 242 | Euro 6-WLTP (for BEVs only) | FALSE | WLTP | 0 | 0 | 0 | 0 | 0 | 0 | 0 | 0 | 0 | 0 | 0 | 0 | 0 | 0 | 0 |  | 339 | 545 | [7 empty] | 68 | 2023-11-27
RENAULT | New ZOE | i Venture Edition R110 Rapid Charge | N/A | Electric - Not Applicable | 0 | Electricity | Battery Electric Vehicle (BEV) / Pure Electric Vehicle / Electric Vehicle (EV) | 110 | 80 | 3.5 | 175 | 391 | 243 | Euro 6-WLTP (for BEVs only) | FALSE | WLTP | 0 | 0 | 0 | 0 | 0 | 0 | 0 | 0 | 0 | 0 | 0 | 0 | 0 | 0 | 0 |  | 339 | 546 | [7 empty] | 68 | 2023-11-27
RENAULT | New ZOE | S Edition R110 EV 50 Rapid Charge MY22 | N/A | Electric - Not Applicable | 0 | Electricity | Battery Electric Vehicle (BEV) / Pure Electric Vehicle / Electric Vehicle (EV) | 110 | 80 | 3.5 | 177 | 387 | 240 | Euro 6-WLTP (for BEVs only) | FALSE | WLTP | 0 | 0 | 0 | 0 | 0 | 0 | 0 | 0 | 0 | 0 | 0 | 0 | 0 | 0 | 0 |  | 332 | 535 | [7 empty] | 68 | 2023-11-27
RENAULT | New ZOE | S Edition R110 EV 50 Rapid Charge MY22 | N/A | Electric - Not Applicable | 0 | Electricity | Battery Electric Vehicle (BEV) / Pure Electric Vehicle / Electric Vehicle (EV) | 110 | 80 | 3.5 | 177 | 387 | 240 | Euro 6-WLTP (for BEVs only) | FALSE | WLTP | 0 | 0 | 0 | 0 | 0 | 0 | 0 | 0 | 0 | 0 | 0 | 0 | 0 | 0 | 0 |  | 332 | 535 | [7 empty] | 68 | 2023-11-27
RENAULT | New ZOE | S Edition R135 EV 50 Rapid Charge MY22 | N/A | Electric - Not Applicable | 0 | Electricity | Battery Electric Vehicle (BEV) / Pure Electric Vehicle / Electric Vehicle (EV) | 135 | 100 | 3.5 | 177 | 387 | 240 | Euro 6-WLTP (for BEVs only) | FALSE | WLTP | 0 | 0 | 0 | 0 | 0 | 0 | 0 | 0 | 0 | 0 | 0 | 0 | 0 | 0 | 0 |  | 332 | 535 | [7 empty] | 68 | 2023-11-27
RENAULT | New ZOE | S Edition R135 EV 50 Rapid Charge MY22 | N/A | Electric - Not Applicable | 0 | Electricity | Battery Electric Vehicle (BEV) / Pure Electric Vehicle / Electric Vehicle (EV) | 135 | 100 | 3.5 | 177 | 387 | 240 | Euro 6-WLTP (for BEVs only) | FALSE | WLTP | 0 | 0 | 0 | 0 | 0 | 0 | 0 | 0 | 0 | 0 | 0 | 0 | 0 | 0 | 0 |  | 332 | 535 | [7 empty] | 68 | 2023-11-27
RENAULT | New ZOE | SE R110 EV 50 Rapid Charge MY22 | N/A | Electric - Not Applicable | 0 | Electricity | Battery Electric Vehicle (BEV) / Pure Electric Vehicle / Electric Vehicle (EV) | 110 | 80 | 3.1 | 196 | 350 | 217 | Euro 6-WLTP (for BEVs only) | FALSE | WLTP | 0 | 0 | 0 | 0 | 0 | 0 | 0 | 0 | 0 | 0 | 0 | 0 | 0 | 0 | 0 |  | 293 | 471 | [7 empty] | 68 | 2023-11-27
RENAULT | New ZOE | SE R110 EV 50 Rapid Charge MY22 | N/A | Electric - Not Applicable | 0 | Electricity | Battery Electric Vehicle (BEV) / Pure Electric Vehicle / Electric Vehicle (EV) | 110 | 80 | 3.1 | 196 | 350 | 217 | Euro 6-WLTP (for BEVs only) | FALSE | WLTP | 0 | 0 | 0 | 0 | 0 | 0 | 0 | 0 | 0 | 0 | 0 | 0 | 0 | 0 | 0 |  | 293 | 471 | [7 empty] | 68 | 2023-11-27
RENAULT | New ZOE | Techno R135 EV 50 MY22.5 | N/A | Electric - Not Applicable | 0 | Electricity | Battery Electric Vehicle (BEV) / Pure Electric Vehicle / Electric Vehicle (EV) | 135 | 100 | 3.7 | 166 | 387 | 240 | Euro 6-WLTP (for BEVs only) | FALSE | WLTP | 0 | 0 | 0 | 0 | 0 | 0 | 0 | 0 | 0 | 0 | 0 | 0 | 0 | 0 | 0 |  | 334 | 537 | [7 empty] | 68 | 2023-11-27
RENAULT | New ZOE | Techno R135 EV 50 MY22.5 | N/A | Electric - Not Applicable | 0 | Electricity | Battery Electric Vehicle (BEV) / Pure Electric Vehicle / Electric Vehicle (EV) | 135 | 100 | 3.5 | 176 | 388 | 241 | Euro 6-WLTP (for BEVs only) | FALSE | WLTP | 0 | 0 | 0 | 0 | 0 | 0 | 0 | 0 | 0 | 0 | 0 | 0 | 0 | 0 | 0 |  | 335 | 539 | [7 empty] | 68 | 2023-11-27
RENAULT | New ZOE | Techno R135 EV 50 Boost Charge MY22.5 | N/A | Electric - Not Applicable | 0 | Electricity | Battery Electric Vehicle (BEV) / Pure Electric Vehicle / Electric Vehicle (EV) | 135 | 100 | 3.7 | 167 | 386 | 240 | Euro 6-WLTP (for BEVs only) | FALSE | WLTP | 0 | 0 | 0 | 0 | 0 | 0 | 0 | 0 | 0 | 0 | 0 | 0 | 0 | 0 | 0 |  | 331 | 532 | [7 empty] | 68 | 2023-11-27
RENAULT | New ZOE | Techno R135 EV 50 Boost Charge MY22.5 | N/A | Electric - Not Applicable | 0 | Electricity | Battery Electric Vehicle (BEV) / Pure Electric Vehicle / Electric Vehicle (EV) | 135 | 100 | 3.5 | 177 | 386 | 240 | Euro 6-WLTP (for BEVs only) | FALSE | WLTP | 0 | 0 | 0 | 0 | 0 | 0 | 0 | 0 | 0 | 0 | 0 | 0 | 0 | 0 | 0 |  | 332 | 534 | [7 empty] | 68 | 2023-11-27
RENAULT | New ZOE | ZOE Iconic R110 EV 50 MY22 | N/A | Electric - Not Applicable | 0 | Electricity | Battery Electric Vehicle (BEV) / Pure Electric Vehicle / Electric Vehicle (EV) | 110 | 80 | 3.5 | 176 | 389 | 242 | Euro 6-WLTP (for BEVs only) | FALSE | WLTP | 0 | 0 | 0 | 0 | 0 | 0 | 0 | 0 | 0 | 0 | 0 | 0 | 0 | 0 | 0 |  | 336 | 540 | [7 empty] | 68 | 2023-11-27
RENAULT | New ZOE | ZOE Iconic R110 EV 50 MY22 | N/A | Electric - Not Applicable | 0 | Electricity | Battery Electric Vehicle (BEV) / Pure Electric Vehicle / Electric Vehicle (EV) | 110 | 80 | 3.5 | 176 | 389 | 242 | Euro 6-WLTP (for BEVs only) | FALSE | WLTP | 0 | 0 | 0 | 0 | 0 | 0 | 0 | 0 | 0 | 0 | 0 | 0 | 0 | 0 | 0 |  | 336 | 540 | [7 empty] | 68 | 2023-11-27
RENAULT | Rafale | techno E-Tech full hybrid 200 hp | A6 | Automatic | 1199 | Petrol Electric | Hybrid Electric Vehicle (HEV) | 130 | 96 | 0 |  |  |  | Euro 6 EA | FALSE | WLTP | 70.6 | 67.3 | 67.3 | 51.4 | 60.1 | 0 | 4 | 4.2 | 4.2 | 5.5 | 4.7 | 0 | 105 | 0 |  |  |  |  | 462 | 30 | 50 |  |  |  |  | 66 | 2024-12-17
RENAULT | Rafale | techno E-Tech full hybrid 200 hp | A6 | Automatic | 1199 | Petrol Electric | Hybrid Electric Vehicle (HEV) | 130 | 96 | 0 |  |  |  | Euro 6 EA | FALSE | WLTP | 70.6 | 67.3 | 67.3 | 51.4 | 60.1 | 0 | 4 | 4.2 | 4.2 | 5.5 | 4.7 | 0 | 105 | 0 |  |  |  |  | 462 | 30 | 50 |  |  |  |  | 66 | 2024-12-17
RENAULT | Rafale | techno esprit Alpine E-Tech plug-in hybrid 4WD 3 | A6 | Automatic | 1199 | Electricity / Petrol | Plug-in Hybrid Electric Vehicle (PHEV) | 149 | 110 | 0 |  |  | 0 | Euro 6 EA | FALSE | WLTP | 36.2 | 62.8 | 55.4 | 45.6 | 49.6 | 565 | 7.8 | 4.5 | 5.1 | 6.2 | 5.7 | 0.5 | 129 | 12 | 65 | 105 | 0 |  | 475 | 22 | 30 |  |  |  |  | 66 | 2025-02-24
RENAULT | Rafale | techno esprit Alpine E-Tech plug-in hybrid 4WD 3 | A6 | Automatic | 1199 | Electricity / Petrol | Plug-in Hybrid Electric Vehicle (PHEV) | 149 | 110 | 0 |  |  | 0 | Euro 6 EA | FALSE | WLTP | 36.2 | 62.8 | 55.4 | 45.6 | 49.6 | 565 | 7.8 | 4.5 | 5.1 | 6.2 | 5.7 | 0.5 | 129 | 12 | 65 | 105 | 0 |  | 475 | 22 | 30 |  |  |  |  | 66 | 2025-02-24
RENAULT | Renault 4 E-Tech electric | iconic 150 hp comfort range | N/A | Electric - Not Applicable | 0 | Electricity | Battery Electric Vehicle (BEV) / Pure Electric Vehicle / Electric Vehicle (EV) | 150 | 110 | 3.9 | 158 | 392 | 244 | Euro 6-WLTP (for BEVs only) | FALSE | WLTP | 0 | 0 | 0 | 0 | 0 | 0 | 0 | 0 | 0 | 0 | 0 | 0 | 0 | 0 | 0 |  | 345 | 556 | [7 empty] | 65 | 2025-06-10
RENAULT | Renault 4 E-Tech electric | iconic 150 hp comfort range | N/A | Electric - Not Applicable | 0 | Electricity | Battery Electric Vehicle (BEV) / Pure Electric Vehicle / Electric Vehicle (EV) | 150 | 110 | 3.9 | 158 | 392 | 244 | Euro 6-WLTP (for BEVs only) | FALSE | WLTP | 0 | 0 | 0 | 0 | 0 | 0 | 0 | 0 | 0 | 0 | 0 | 0 | 0 | 0 | 0 |  | 345 | 556 | [7 empty] | 65 | 2025-06-10
RENAULT | Renault 4 E-Tech electric | techno 150 hp comfort range | N/A | Electric - Not Applicable | 0 | Electricity | Battery Electric Vehicle (BEV) / Pure Electric Vehicle / Electric Vehicle (EV) | 150 | 110 | 4 | 157 | 394 | 245 | Euro 6-WLTP (for BEVs only) | FALSE | WLTP | 0 | 0 | 0 | 0 | 0 | 0 | 0 | 0 | 0 | 0 | 0 | 0 | 0 | 0 | 0 |  | 347 | 559 | [7 empty] | 65 | 2025-06-10
RENAULT | Renault 4 E-Tech electric | techno 150 hp comfort range | N/A | Electric - Not Applicable | 0 | Electricity | Battery Electric Vehicle (BEV) / Pure Electric Vehicle / Electric Vehicle (EV) | 150 | 110 | 4 | 157 | 394 | 245 | Euro 6-WLTP (for BEVs only) | FALSE | WLTP | 0 | 0 | 0 | 0 | 0 | 0 | 0 | 0 | 0 | 0 | 0 | 0 | 0 | 0 | 0 |  | 347 | 559 | [7 empty] | 65 | 2025-06-10
RENAULT | Renault 5 | techno 120hp urban range | N/A | Electric - Not Applicable | 0 | Electricity | Battery Electric Vehicle (BEV) / Pure Electric Vehicle / Electric Vehicle (EV) | 120 | 90 | 4.2 | 147 | 308 | 191 | Euro 6-WLTP (for BEVs only) | FALSE | WLTP | 0 | 0 | 0 | 0 | 0 | 0 | 0 | 0 | 0 | 0 | 0 | 0 | 0 | 0 | 0 |  | 266 | 428 | [7 empty] | 65 | 2025-01-09
RENAULT | Renault 5 | techno 120hp urban range | N/A | Electric - Not Applicable | 0 | Electricity | Battery Electric Vehicle (BEV) / Pure Electric Vehicle / Electric Vehicle (EV) | 120 | 90 | 4.2 | 147 | 308 | 191 | Euro 6-WLTP (for BEVs only) | FALSE | WLTP | 0 | 0 | 0 | 0 | 0 | 0 | 0 | 0 | 0 | 0 | 0 | 0 | 0 | 0 | 0 |  | 266 | 428 | [7 empty] | 65 | 2025-01-09
RENAULT | Renault 5 | iconic five 150hp comfort range | N/A | Electric - Not Applicable | 0 | Electricity | Battery Electric Vehicle (BEV) / Pure Electric Vehicle / Electric Vehicle (EV) | 150 | 110 | 4 | 153 | 405 | 252 | Euro 6-WLTP (for BEVs only) | FALSE | WLTP | 0 | 0 | 0 | 0 | 0 | 0 | 0 | 0 | 0 | 0 | 0 | 0 | 0 | 0 | 0 |  | 353 | 568 | [7 empty] | 65 | 2025-01-09
RENAULT | Renault 5 | iconic five 150hp comfort range | N/A | Electric - Not Applicable | 0 | Electricity | Battery Electric Vehicle (BEV) / Pure Electric Vehicle / Electric Vehicle (EV) | 150 | 110 | 4 | 153 | 405 | 252 | Euro 6-WLTP (for BEVs only) | FALSE | WLTP | 0 | 0 | 0 | 0 | 0 | 0 | 0 | 0 | 0 | 0 | 0 | 0 | 0 | 0 | 0 |  | 353 | 568 | [7 empty] | 65 | 2025-01-09
RENAULT | Renault 5 | evolution 120hp urban range | N/A | Electric - Not Applicable | 0 | Electricity | Battery Electric Vehicle (BEV) / Pure Electric Vehicle / Electric Vehicle (EV) | 121 | 90 | 4.2 | 146 | 310 | 193 | Euro 6-WLTP (for BEVs only) | FALSE | WLTP | 0 | 0 | 0 | 0 | 0 | 0 | 0 | 0 | 0 | 0 | 0 | 0 | 0 | 0 | 0 |  | 269 | 433 | [7 empty] | 65 | 2025-02-24
RENAULT | Renault 5 | evolution 120hp urban range | N/A | Electric - Not Applicable | 0 | Electricity | Battery Electric Vehicle (BEV) / Pure Electric Vehicle / Electric Vehicle (EV) | 121 | 90 | 4.2 | 146 | 310 | 193 | Euro 6-WLTP (for BEVs only) | FALSE | WLTP | 0 | 0 | 0 | 0 | 0 | 0 | 0 | 0 | 0 | 0 | 0 | 0 | 0 | 0 | 0 |  | 269 | 433 | [7 empty] | 65 | 2025-02-24
RENAULT | Renault 5 | techno 150hp comfort range | N/A | Electric - Not Applicable | 0 | Electricity | Battery Electric Vehicle (BEV) / Pure Electric Vehicle / Electric Vehicle (EV) | 152 | 110 | 4 | 152 | 411 | 255 | Euro 6-WLTP (for BEVs only) | FALSE | WLTP | 0 | 0 | 0 | 0 | 0 | 0 | 0 | 0 | 0 | 0 | 0 | 0 | 0 | 0 | 0 |  | 355 | 571 | [7 empty] | 65 | 2025-02-24
RENAULT | Renault 5 | techno 150hp comfort range | N/A | Electric - Not Applicable | 0 | Electricity | Battery Electric Vehicle (BEV) / Pure Electric Vehicle / Electric Vehicle (EV) | 152 | 110 | 4 | 152 | 411 | 255 | Euro 6-WLTP (for BEVs only) | FALSE | WLTP | 0 | 0 | 0 | 0 | 0 | 0 | 0 | 0 | 0 | 0 | 0 | 0 | 0 | 0 | 0 |  | 355 | 571 | [7 empty] | 65 | 2025-02-24
RENAULT | Renault 5 | iconic five 120hp urban range | N/A | Electric - Not Applicable | 0 | Electricity | Battery Electric Vehicle (BEV) / Pure Electric Vehicle / Electric Vehicle (EV) | 90 | 120 | 4.2 | 148 | 306 | 190 | Euro 6-WLTP (for BEVs only) | FALSE | WLTP | 0 | 0 | 0 | 0 | 0 | 0 | 0 | 0 | 0 | 0 | 0 | 0 | 0 | 0 | 0 |  | 265 | 427 | 0 | 0 | 0 | 0 | 0 | 0 | 0 | 65 | 2025-04-10
RENAULT | Renault 5 | iconic five 120hp urban range | N/A | Electric - Not Applicable | 0 | Electricity | Battery Electric Vehicle (BEV) / Pure Electric Vehicle / Electric Vehicle (EV) | 90 | 120 | 4.2 | 148 | 306 | 190 | Euro 6-WLTP (for BEVs only) | FALSE | WLTP | 0 | 0 | 0 | 0 | 0 | 0 | 0 | 0 | 0 | 0 | 0 | 0 | 0 | 0 | 0 |  | 265 | 427 | 0 | 0 | 0 | 0 | 0 | 0 | 0 | 65 | 2025-04-10
RENAULT | Renault 5 | Roland Garros 150hp comfort range | N/A | Electric - Not Applicable | 0 | Electricity | Battery Electric Vehicle (BEV) / Pure Electric Vehicle / Electric Vehicle (EV) | 110 | 150 | 4.1 | 152 | 406 | 252 | Euro 6-WLTP (for BEVs only) | FALSE | WLTP | 0 | 0 | 0 | 0 | 0 | 0 | 0 | 0 | 0 | 0 | 0 | 0 | 0 | 0 | 0 |  | 354 | 569 | 0 | 0 | 0 | 0 | 0 | 0 | 0 | 65 | 2025-04-10
RENAULT | Renault 5 | Roland Garros 150hp comfort range | N/A | Electric - Not Applicable | 0 | Electricity | Battery Electric Vehicle (BEV) / Pure Electric Vehicle / Electric Vehicle (EV) | 110 | 150 | 4.1 | 152 | 406 | 252 | Euro 6-WLTP (for BEVs only) | FALSE | WLTP | 0 | 0 | 0 | 0 | 0 | 0 | 0 | 0 | 0 | 0 | 0 | 0 | 0 | 0 | 0 |  | 354 | 569 | 0 | 0 | 0 | 0 | 0 | 0 | 0 | 65 | 2025-04-10
RENAULT | SCENIC E-TECH 100% ELECTRIC | techno 220 hp long range my26 | N/A | Electric - Not Applicable | 0 | Electricity | Battery Electric Vehicle (BEV) / Pure Electric Vehicle / Electric Vehicle (EV) |  |  | 3.6 | 171 | 614 | 382 | Euro 6-WLTP (for BEVs only) | FALSE | WLTP | 0 | 0 | 0 | 0 | 0 | 0 | 0 | 0 | 0 | 0 | 0 | 0 | 0 | 0 | 0 |  | 503 | 809 | 0 | 0 | 0 | 0 |  | 0 | 0 | 64 | 2025-07-17
RENAULT | SCENIC E-TECH 100% ELECTRIC | esprit Alpine 220 hp long range | N/A | Electric - Not Applicable | 0 | Electricity | Battery Electric Vehicle (BEV) / Pure Electric Vehicle / Electric Vehicle (EV) | 220 | 160 | 3.5 | 176 | 599 | 372 | Euro 6-WLTP (for BEVs only) | FALSE | WLTP | 0 | 0 | 0 | 0 | 0 | 0 | 0 | 0 | 0 | 0 | 0 | 0 | 0 | 0 | 0 |  | 492 | 791 | 0 | 0 | 0 | 0 |  | 0 | 0 | 64 | 2024-01-11
RENAULT | SCENIC E-TECH 100% ELECTRIC | esprit Alpine 220 hp long range | N/A | Electric - Not Applicable | 0 | Electricity | Battery Electric Vehicle (BEV) / Pure Electric Vehicle / Electric Vehicle (EV) | 220 | 160 | 3.5 | 176 | 599 | 372 | Euro 6-WLTP (for BEVs only) | FALSE | WLTP | 0 | 0 | 0 | 0 | 0 | 0 | 0 | 0 | 0 | 0 | 0 | 0 | 0 | 0 | 0 |  | 492 | 792 | 0 | 0 | 0 | 0 |  | 0 | 0 | 64 | 2024-01-11
RENAULT | SCENIC E-TECH 100% ELECTRIC | iconic 220 hp long range | N/A | Electric - Not Applicable | 0 | Electricity | Battery Electric Vehicle (BEV) / Pure Electric Vehicle / Electric Vehicle (EV) | 220 | 160 | 3.5 | 177 | 594 | 369 | Euro 6-WLTP (for BEVs only) | FALSE | WLTP | 0 | 0 | 0 | 0 | 0 | 0 | 0 | 0 | 0 | 0 | 0 | 0 | 0 | 0 | 0 |  | 483 | 778 | 0 | 0 | 0 | 0 |  | 0 | 0 | 64 | 2024-01-11
RENAULT | SCENIC E-TECH 100% ELECTRIC | iconic 220 hp long range | N/A | Electric - Not Applicable | 0 | Electricity | Battery Electric Vehicle (BEV) / Pure Electric Vehicle / Electric Vehicle (EV) | 220 | 160 | 3.5 | 177 | 594 | 369 | Euro 6-WLTP (for BEVs only) | FALSE | WLTP | 0 | 0 | 0 | 0 | 0 | 0 | 0 | 0 | 0 | 0 | 0 | 0 | 0 | 0 | 0 |  | 483 | 778 | 0 | 0 | 0 | 0 |  | 0 | 0 | 64 | 2024-01-11
RENAULT | SCENIC E-TECH 100% ELECTRIC | techno 220 hp long range | N/A | Electric - Not Applicable | 0 | Electricity | Battery Electric Vehicle (BEV) / Pure Electric Vehicle / Electric Vehicle (EV) | 220 | 160 | 3.6 | 172 | 610 | 379 | Euro 6-WLTP (for BEVs only) | FALSE | WLTP | 0 | 0 | 0 | 0 | 0 | 0 | 0 | 0 | 0 | 0 | 0 | 0 | 0 | 0 | 0 |  | 498 | 802 | 0 | 0 | 0 | 0 |  | 0 | 0 | 64 | 2024-04-23
RENAULT | SCENIC E-TECH 100% ELECTRIC | techno 220 hp long range | N/A | Electric - Not Applicable | 0 | Electricity | Battery Electric Vehicle (BEV) / Pure Electric Vehicle / Electric Vehicle (EV) | 220 | 160 | 3.6 | 172 | 610 | 379 | Euro 6-WLTP (for BEVs only) | FALSE | WLTP | 0 | 0 | 0 | 0 | 0 | 0 | 0 | 0 | 0 | 0 | 0 | 0 | 0 | 0 | 0 |  | 498 | 802 | 0 | 0 | 0 | 0 |  | 0 | 0 | 64 | 2024-04-23
RENAULT | SCENIC E-TECH 100% ELECTRIC | techno EV60 comfort range | N/A | Electric - Not Applicable | 0 | Electricity | Battery Electric Vehicle (BEV) / Pure Electric Vehicle / Electric Vehicle (EV) | 170 | 125 | 3.7 | 167 | 420 | 261 | Euro 6-WLTP (for BEVs only) | FALSE | WLTP | 0 | 0 | 0 | 0 | 0 | 0 | 0 | 0 | 0 | 0 | 0 | 0 | 0 | 0 | 0 |  | 347 | 558 | [7 empty] | 64 | 2024-05-14
RENAULT | SCENIC E-TECH 100% ELECTRIC | techno EV87 long range | N/A | Electric - Not Applicable | 0 | Electricity | Battery Electric Vehicle (BEV) / Pure Electric Vehicle / Electric Vehicle (EV) | 217 | 160 | 3.6 | 172 | 610 | 379 | Euro 6-WLTP (for BEVs only) | FALSE | WLTP | 0 | 0 | 0 | 0 | 0 | 0 | 0 | 0 | 0 | 0 | 0 | 0 | 0 | 0 | 0 |  | 498 | 802 | [7 empty] | 64 | 2024-05-14
RENAULT | SCENIC E-TECH 100% ELECTRIC | iconic esprit Alpine 220 hp long range my26 | N/A | Electric - Not Applicable | 0 | Electricity | Battery Electric Vehicle (BEV) / Pure Electric Vehicle / Electric Vehicle (EV) | 217 | 160 | 3.5 | 177 | 596 | 370 | Euro 6-WLTP (for BEVs only) | FALSE | WLTP | 0 | 0 | 0 | 0 | 0 | 0 | 0 | 0 | 0 | 0 | 0 | 0 | 0 | 0 | 0 |  | 488 | 786 | [7 empty] | 64 | 2025-05-15
RENAULT | SCENIC E-TECH 100% ELECTRIC | iconic esprit Alpine 220 hp long range my26 | N/A | Electric - Not Applicable | 0 | Electricity | Battery Electric Vehicle (BEV) / Pure Electric Vehicle / Electric Vehicle (EV) | 217 | 160 | 3.5 | 177 | 596 | 370 | Euro 6-WLTP (for BEVs only) | FALSE | WLTP | 0 | 0 | 0 | 0 | 0 | 0 | 0 | 0 | 0 | 0 | 0 | 0 | 0 | 0 | 0 |  | 488 | 786 | [7 empty] | 64 | 2025-05-15
RENAULT | SCENIC E-TECH 100% ELECTRIC | techno 220 hp long range my26 | N/A | Electric - Not Applicable | 0 | Electricity | Battery Electric Vehicle (BEV) / Pure Electric Vehicle / Electric Vehicle (EV) | 217 | 160 | 3.6 | 171 | 614 | 382 | Euro 6-WLTP (for BEVs only) | FALSE | WLTP | 0 | 0 | 0 | 0 | 0 | 0 | 0 | 0 | 0 | 0 | 0 | 0 | 0 | 0 | 0 |  | 503 | 809 | [7 empty] | 64 | 2025-05-15
RENAULT | Symbioz | iconic esprit Alpine E-Tech full hybrid 145 ^MY25] | A6 | Automatic | 1598 | Petrol Electric | Hybrid Electric Vehicle (HEV) | 93 | 69 | 0 |  |  |  | Euro 6 EA | FALSE | WLTP | 57.6 | 70.6 | 67.3 | 52.3 | 60.1 | 0 | 4.9 | 4 | 4.2 | 5.4 | 4.7 | 0 | 106 | 0 |  |  |  |  | 401 | 33 | 6 |  |  |  |  | 67 | 2024-12-17
RENAULT | Symbioz | iconic esprit Alpine E-Tech full hybrid 145 ^MY25] | A6 | Automatic | 1598 | Petrol Electric | Hybrid Electric Vehicle (HEV) | 93 | 69 | 0 |  |  |  | Euro 6 EA | FALSE | WLTP | 56.5 | 68.9 | 65.7 | 51.4 | 58.9 | 0 | 5 | 4.1 | 4.3 | 5.5 | 4.8 | 0 | 108 | 0 |  |  |  |  | 401 | 33 | 6 |  |  |  |  | 67 | 2024-12-17
RENAULT | Symbioz | techno esprit Alpine E-Tech full hybrid 145 ^MY25] | A6 | Automatic | 1598 | Petrol Electric | Hybrid Electric Vehicle (HEV) | 93 | 69 | 0 |  |  |  | Euro 6 EA | FALSE | WLTP | 58.9 | 70.6 | 67.3 | 52.3 | 61.4 | 0 | 4.8 | 4 | 4.2 | 5.4 | 4.6 | 0 | 105 | 0 |  |  |  |  | 401 | 33 | 6 |  |  |  |  | 67 | 2024-12-17
RENAULT | Symbioz | techno esprit Alpine E-Tech full hybrid 145 ^MY25] | A6 | Automatic | 1598 | Petrol Electric | Hybrid Electric Vehicle (HEV) | 93 | 69 | 0 |  |  |  | Euro 6 EA | FALSE | WLTP | 57.6 | 70.6 | 67.3 | 51.4 | 60.1 | 0 | 4.9 | 4 | 4.2 | 5.5 | 4.7 | 0 | 107 | 0 |  |  |  |  | 401 | 33 | 6 |  |  |  |  | 67 | 2024-12-17
RENAULT | Symbioz | techno E-Tech full hybrid 145 ^MY25] | A6 | Automatic | 1598 | Petrol Electric | Hybrid Electric Vehicle (HEV) | 93 | 69 | 0 |  |  |  | Euro 6 EA | FALSE | WLTP | 60.1 | 72.4 | 68.9 | 53.3 | 61.4 | 0 | 4.7 | 3.9 | 4.1 | 5.3 | 4.6 | 0 | 104 | 0 |  |  |  |  | 401 | 33 | 6 |  |  |  |  | 67 | 2024-12-17
RENAULT | Symbioz | techno E-Tech full hybrid 145 ^MY25] | A6 | Automatic | 1598 | Petrol Electric | Hybrid Electric Vehicle (HEV) | 93 | 69 | 0 |  |  |  | Euro 6 EA | FALSE | WLTP | 58.9 | 70.6 | 67.3 | 52.3 | 60.1 | 0 | 4.8 | 4 | 4.2 | 5.4 | 4.7 | 0 | 106 | 0 |  |  |  |  | 401 | 33 | 6 |  |  |  |  | 67 | 2024-12-17
RENAULT | Symbioz | iconic esprit Alpine full hybrid E-Tech 160 MY26 | A6 | Automatic | 1789 | Petrol Electric | Hybrid Electric Vehicle (HEV) | 160 | 116 |  |  |  |  | Euro 6 EB | FALSE | WLTP | 56.5 | 80.7 | 74.3 | 57.6 | 65.7 | 0 | 5 | 3.5 | 3.8 | 4.9 | 4.3 | 0 | 97 | 0 |  |  |  |  | 401 | 33 | 6 |  |  |  |  | 67 | 2025-07-17
RENAULT | Symbioz | iconic esprit Alpine full hybrid E-Tech 160 MY26 | A6 | Automatic | 1789 | Petrol Electric | Hybrid Electric Vehicle (HEV) | 160 | 116 |  |  |  |  | Euro 6 EB | FALSE | WLTP | 56.5 | 80.7 | 74.3 | 57.6 | 65.7 | 0 | 5 | 3.5 | 3.8 | 4.9 | 4.3 | 0 | 97 | 0 |  |  |  |  | 401 | 33 | 6 |  |  |  |  | 67 | 2025-07-17
RENAULT | Zoe | Dynamique Nav Q90 Z.E. 40 Quick Charge Lease Bat | N/A | Electric - Not Applicable | 0 | Electricity | Battery Electric Vehicle (BEV) / Pure Electric Vehicle / Electric Vehicle (EV) | 90 | 65 | 3.5 | 173 | 288 | 179 | Euro 6-WLTP (for BEVs only) | FALSE | WLTP | 0 | 0 | 0 | 0 | 0 | 0 | 0 | 0 | 0 | 0 | 0 | 0 | 0 | 0 | 0 |  | 241 | 388 | [7 empty] | 70.2 | 2023-11-27
RENAULT | Zoe | Dynamique Nav Q90 Z.E. 40 Quick Charge Lease Bat | N/A | Electric - Not Applicable | 0 | Electricity | Battery Electric Vehicle (BEV) / Pure Electric Vehicle / Electric Vehicle (EV) | 90 | 65 | 3.5 | 177 | 295 | 183 | Euro 6-WLTP (for BEVs only) | FALSE | WLTP | 0 | 0 | 0 | 0 | 0 | 0 | 0 | 0 | 0 | 0 | 0 | 0 | 0 | 0 | 0 |  | 247 | 398 | [7 empty] | 70.2 | 2023-11-27
RENAULT | Zoe | i Dynamique Nav Q90 Z.E. 40 Quick Charge Own Ba | N/A | Electric - Not Applicable | 0 | Electricity | Battery Electric Vehicle (BEV) / Pure Electric Vehicle / Electric Vehicle (EV) | 90 | 65 | 3.5 | 173 | 288 | 179 | Euro 6-WLTP (for BEVs only) | FALSE | WLTP | 0 | 0 | 0 | 0 | 0 | 0 | 0 | 0 | 0 | 0 | 0 | 0 | 0 | 0 | 0 |  | 241 | 388 | [7 empty] | 70.2 | 2023-11-27
RENAULT | Zoe | i Dynamique Nav Q90 Z.E. 40 Quick Charge Own Ba | N/A | Electric - Not Applicable | 0 | Electricity | Battery Electric Vehicle (BEV) / Pure Electric Vehicle / Electric Vehicle (EV) | 90 | 65 | 3.5 | 177 | 295 | 183 | Euro 6-WLTP (for BEVs only) | FALSE | WLTP | 0 | 0 | 0 | 0 | 0 | 0 | 0 | 0 | 0 | 0 | 0 | 0 | 0 | 0 | 0 |  | 247 | 398 | [7 empty] | 70.2 | 2023-11-27
RENAULT | Zoe | Signature Nav Q90 Z.E.40 Quick Charge Lease Batt | N/A | Electric - Not Applicable | 0 | Electricity | Battery Electric Vehicle (BEV) / Pure Electric Vehicle / Electric Vehicle (EV) | 90 | 65 | 3.5 | 173 | 287 | 178 | Euro 6-WLTP (for BEVs only) | FALSE | WLTP | 0 | 0 | 0 | 0 | 0 | 0 | 0 | 0 | 0 | 0 | 0 | 0 | 0 | 0 | 0 |  | 240 | 386 | [7 empty] | 70.2 | 2023-11-27
RENAULT | Zoe | Signature Nav Q90 Z.E.40 Quick Charge Lease Batt | N/A | Electric - Not Applicable | 0 | Electricity | Battery Electric Vehicle (BEV) / Pure Electric Vehicle / Electric Vehicle (EV) | 90 | 65 | 3.4 | 178 | 294 | 183 | Euro 6-WLTP (for BEVs only) | FALSE | WLTP | 0 | 0 | 0 | 0 | 0 | 0 | 0 | 0 | 0 | 0 | 0 | 0 | 0 | 0 | 0 |  | 246 | 396 | [7 empty] | 70.2 | 2023-11-27
RENAULT | Zoe | i Signature Nav Q90 Z.E.40 Quick Charge Own Bat | N/A | Electric - Not Applicable | 0 | Electricity | Battery Electric Vehicle (BEV) / Pure Electric Vehicle / Electric Vehicle (EV) | 90 | 65 | 3.5 | 173 | 287 | 178 | Euro 6-WLTP (for BEVs only) | FALSE | WLTP | 0 | 0 | 0 | 0 | 0 | 0 | 0 | 0 | 0 | 0 | 0 | 0 | 0 | 0 | 0 |  | 240 | 386 | [7 empty] | 70.2 | 2023-11-27
RENAULT | Zoe | i Signature Nav Q90 Z.E.40 Quick Charge Own Bat | N/A | Electric - Not Applicable | 0 | Electricity | Battery Electric Vehicle (BEV) / Pure Electric Vehicle / Electric Vehicle (EV) | 90 | 65 | 3.4 | 178 | 294 | 183 | Euro 6-WLTP (for BEVs only) | FALSE | WLTP | 0 | 0 | 0 | 0 | 0 | 0 | 0 | 0 | 0 | 0 | 0 | 0 | 0 | 0 | 0 |  | 246 | 396 | [7 empty] | 70.2 | 2023-11-27
Rolls Royce | Cullinan | Cullinan | A8 | Automatic | 6749 | Petrol | Internal Combustion Engine (ICE) | 571 | 420 | 0 |  |  |  | Euro 6d | FALSE | WLTP | 28 | 17.8 | 13.8 | 13.9 | 16.5 | 0 | 10.1 | 15.9 | 20.5 | 20.3 | 17.1 | 0 | 377 | 0 |  |  |  |  | 78 | 17 | 3 |  |  | 60 | 60 | 68 | 2024-11-19
Rolls Royce | Cullinan | Cullinan | A8 | Automatic | 6749 | Petrol | Internal Combustion Engine (ICE) | 571 | 420 | 0 |  |  |  | Euro 6d | FALSE | WLTP | 28.5 | 17 | 13.3 | 13.5 | 16.1 | 0 | 9.9 | 16.6 | 21.2 | 20.9 | 17.5 | 0 | 368 | 0 |  |  |  |  | 78 | 17 | 3 |  |  | 60 | 60 | 68 | 2024-11-19
Rolls Royce | Cullinan | Cullinan Black Badge | A8 | Automatic | 6749 | Petrol | Internal Combustion Engine (ICE) | 600 | 441 | 0 |  |  |  | Euro 6d | FALSE | WLTP | 28.7 | 17.8 | 13.8 | 14 | 16.7 | 0 | 9.8 | 15.9 | 20.5 | 20.2 | 16.9 | 0 | 380 | 0 |  |  |  |  | 116 | 15 | 3 |  |  | 60 | 60 | 70 | 2024-11-19
Rolls Royce | Cullinan | Cullinan Black Badge | A8 | Automatic | 6749 | Petrol | Internal Combustion Engine (ICE) | 600 | 441 | 0 |  |  |  | Euro 6d | FALSE | WLTP | 28.3 | 17.3 | 13.5 | 13.9 | 16.4 | 0 | 10 | 16.3 | 20.9 | 20.3 | 17.2 | 0 | 373 | 0 |  |  |  |  | 116 | 15 | 3 |  |  | 60 | 60 | 70 | 2024-11-19
Rolls Royce | Dawn | Dawn | A8 | Automatic | 6592 | Petrol | Internal Combustion Engine (ICE) | 571 | 420 | 0 |  |  |  | Euro 6d | FALSE | WLTP | 29.6 | 17 | 13.7 | 13.4 | 16.3 | 0 | 9.5 | 16.6 | 20.6 | 21.1 | 17.3 | 0 | 372 | 0 |  |  |  |  | 406 | 30 | 11 |  |  | 60 | 60 | 69 | 2024-11-19
Rolls Royce | Dawn | Dawn | A8 | Automatic | 6592 | Petrol | Internal Combustion Engine (ICE) | 571 | 420 | 0 |  |  |  | Euro 6d | FALSE | WLTP | 29.5 | 16.9 | 13.3 | 12.9 | 16.1 | 0 | 9.5 | 16.6 | 20.6 | 21.1 | 17.3 | 0 | 366 | 0 |  |  |  |  | 406 | 30 | 11 |  |  | 60 | 60 | 69 | 2024-11-19
Rolls Royce | Dawn | Dawn Black Badge Edition | A8 | Automatic | 6592 | Petrol | Internal Combustion Engine (ICE) | 600 | 441 | 0 |  |  |  | Euro 6d | FALSE | WLTP | 30.3 | 17.4 | 13.3 | 12.8 | 16.2 | 0 | 9.3 | 16.2 | 21.2 | 22.1 | 17.4 | 0 | 370 | 0 |  |  |  |  | 407 | 33 | 16 |  |  | 60 | 60 | 70 | 2024-11-19
Rolls Royce | Dawn | Dawn Black Badge Edition | A8 | Automatic | 6592 | Petrol | Internal Combustion Engine (ICE) | 600 | 441 | 0 |  |  |  | Euro 6d | FALSE | WLTP | 29.5 | 16.5 | 13.1 | 12.5 | 15.7 | 0 | 9.6 | 17.1 | 21.6 | 22.6 | 18 | 0 | 358 | 0 |  |  |  |  | 407 | 33 | 16 |  |  | 60 | 60 | 70 | 2024-11-19
Rolls Royce | Ghost | Ghost | A8 | Automatic | 6749 | Petrol | Internal Combustion Engine (ICE) | 571 | 420 | 0 |  |  |  | Euro 6d | FALSE | WLTP | 27.9 | 16.7 | 13.2 | 12.9 | 15.8 | 0 | 10.1 | 16.9 | 21.4 | 21.9 | 17.9 | 0 | 359 | 0 |  |  |  |  | 141 | 21 | 3 |  |  | 60 | 60 | 70 | 2024-11-19
Rolls Royce | Ghost | Ghost | A8 | Automatic | 6749 | Petrol | Internal Combustion Engine (ICE) | 571 | 420 | 0 |  |  |  | Euro 6d | FALSE | WLTP | 27 | 16.4 | 12.8 | 12.3 | 15.2 | 0 | 10.5 | 17.2 | 22.1 | 23 | 18.6 | 0 | 347 | [5 empty] | 141 | 21 | 3 |  |  | 60 | 60 | 70 | 2024-11-19
Rolls Royce | Ghost | Ghost Black Badge Edition | A8 | Automatic | 6749 | Petrol | Internal Combustion Engine (ICE) | 600 | 441 | 0 |  |  |  | Euro 6d | FALSE | WLTP | 27.8 | 16.6 | 13.3 | 12.9 | 15.8 | 0 | 10.2 | 17 | 21.2 | 21.9 | 17.9 | 0 | 359 | 0 |  |  |  |  | 129 | 22 | 7 |  |  | 60 | 60 | 70 | 2024-11-19
Rolls Royce | Ghost | Ghost Extended Wheelbase | A8 | Automatic | 6749 | Petrol | Internal Combustion Engine (ICE) | 571 | 420 | 0 |  |  |  | Euro 6d | FALSE | WLTP | 27.9 | 16.7 | 13.2 | 12.9 | 15.8 | 0 | 10.1 | 16.9 | 21.4 | 21.9 | 17.9 | 0 | 359 | 0 |  |  |  |  | 141 | 21 | 3 |  |  | 60 | 60 | 70 | 2024-11-19
Rolls Royce | Ghost | Ghost Extended Wheelbase | A8 | Automatic | 6749 | Petrol | Internal Combustion Engine (ICE) | 571 | 420 | 0 |  |  |  | Euro 6d | FALSE | WLTP | 27 | 16.4 | 12.8 | 12.3 | 15.2 | 0 | 10.5 | 17.2 | 22.1 | 23 | 18.6 | 0 | 347 | 0 |  |  |  |  | 141 | 21 | 3 |  |  | 60 | 60 | 70 | 2024-11-19
Rolls Royce | Phantom | Phantom | A8 | Automatic | 6749 | Petrol | Internal Combustion Engine (ICE) | 571 | 420 | 0 |  |  |  | Euro 6d | FALSE | WLTP | 28.9 | 17.1 | 13.5 | 13.2 | 16.2 | 0 | 9.9 | 16.5 | 21.1 | 22.2 | 17.8 | 0 | 365 | 0 |  |  |  |  | 141 | 14 | 2 |  |  | 60 | 60 | 67 | 2024-11-19
Rolls Royce | Phantom | Phantom | A8 | Automatic | 6749 | Petrol | Internal Combustion Engine (ICE) | 571 | 420 | 0 |  |  |  | Euro 6d | FALSE | WLTP | 27.8 | 16.3 | 13 | 12.7 | 15.5 | 0 | 10.3 | 17.4 | 22.4 | 23.3 | 18.7 | 0 | 351 | 0 |  |  |  |  | 141 | 14 | 2 |  |  | 60 | 60 | 67 | 2024-11-19
Rolls Royce | Phantom | Phantom Extended Wheelbase | A8 | Automatic | 6749 | Petrol | Internal Combustion Engine (ICE) | 571 | 420 | 0 |  |  |  | Euro 6d | FALSE | WLTP | 28.9 | 17.1 | 13.5 | 13.2 | 16.2 | 0 | 9.9 | 16.5 | 21.1 | 22.2 | 17.8 | 0 | 365 | 0 |  |  |  |  | 141 | 14 | 2 |  |  | 60 | 60 | 67 | 2024-11-19
Rolls Royce | Phantom | Phantom Extended Wheelbase | A8 | Automatic | 6749 | Petrol | Internal Combustion Engine (ICE) | 571 | 420 | 0 |  |  |  | Euro 6d | FALSE | WLTP | 27.8 | 16.3 | 13 | 12.7 | 15.5 | 0 | 10.3 | 17.4 | 22.4 | 23.3 | 18.7 | 0 | 351 | 0 |  |  |  |  | 141 | 14 | 2 |  |  | 60 | 60 | 67 | 2024-11-19
Rolls Royce | Wraith | Wraith | A8 | Automatic | 6592 | Petrol | Internal Combustion Engine (ICE) | 600 | 441 | 0 |  |  |  | Euro 6d | FALSE | WLTP | 29.3 | 16.7 | 13.3 | 12.7 | 16 | 0 | 9.6 | 16.8 | 21.2 | 22.2 | 17.7 | 0 | 363 | 0 |  |  |  |  | 415 | 29 | 11 |  |  | 60 | 60 | 69 | 2024-11-19
Rolls Royce | Wraith | Wraith | A8 | Automatic | 6592 | Petrol | Internal Combustion Engine (ICE) | 600 | 441 | 0 |  |  |  | Euro 6d | FALSE | WLTP | 29.6 | 16.2 | 13 | 12.4 | 15.7 | 0 | 9.5 | 17.3 | 21.7 | 22.8 | 18 | 0 | 357 | 0 |  |  |  |  | 415 | 29 | 11 |  |  | 60 | 60 | 69 | 2024-11-19
Rolls Royce | Wraith | Wraith Black Badge Edition | A8 | Automatic | 6592 | Petrol | Internal Combustion Engine (ICE) | 600 | 441 | 0 |  |  |  | Euro 6d | FALSE | WLTP | 30.3 | 17.4 | 13.3 | 12.8 | 16.2 | 0 | 9.3 | 16.2 | 21.2 | 22.1 | 17.4 | 0 | 370 | 0 |  |  |  |  | 407 | 33 | 216 |  |  | 60 | 60 | 70 | 2024-11-19
Rolls Royce | Wraith | Wraith Black Badge Edition | A8 | Automatic | 6592 | Petrol | Internal Combustion Engine (ICE) | 600 | 441 | 0 |  |  |  | Euro 6d | FALSE | WLTP | 29.5 | 16.5 | 13.1 | 12.5 | 15.7 | 0 | 9.6 | 17.1 | 21.6 | 22.6 | 18 | 0 | 358 | 0 |  |  |  |  | 407 | 33 | 16 |  |  | 60 | 60 | 70 | 2024-11-19
SEAT | Arona | Arona SE 1.0 TSI EVO 95PS | M5 | Manual | 999 | Petrol | Internal Combustion Engine (ICE) | 95 | 70 | 0 |  |  |  | Euro 6d | FALSE | WLTP | 41.5 | 53.3 | 60.1 | 49.6 | 51.4 | 0 | 6.8 | 5.3 | 4.7 | 5.7 | 5.5 | 0 | 124 | 0 |  |  |  |  | 0 | 0 | 0 | 0 | 0 |  |  | 0 | 2023-08-23
SEAT | Arona | Arona SE 1.0 TSI DSG-auto 110PS | A7 | Automatic | 999 | Petrol | Internal Combustion Engine (ICE) | 110 | 81 | 0 |  |  |  | Euro 6d | FALSE | WLTP | 38.7 | 48.7 | 54.3 | 46.3 | 47.9 | 0 | 7.3 | 5.8 | 5.2 | 6.1 | 5.9 | 0 | 134 | 0 |  |  |  |  | 0 | 0 | 0 | 0 | 0 |  |  | 0 | 2023-08-23
SEAT | Arona | Arona SE Technology 1.0 TSI EVO 95PS | M5 | Manual | 999 | Petrol | Internal Combustion Engine (ICE) | 95 | 70 | 0 |  |  |  | Euro 6d | FALSE | WLTP | 41.5 | 53.3 | 60.1 | 49.6 | 51.4 | 0 | 6.8 | 5.3 | 4.7 | 5.7 | 5.5 | 0 | 124 | 0 |  |  |  |  | 0 | 0 | 0 | 0 | 0 |  |  | 0 | 2023-08-23
SEAT | Arona | Arona SE Technology 1.0 TSI DSG-auto 110PS | A7 | Automatic | 999 | Petrol | Internal Combustion Engine (ICE) | 110 | 81 | 0 |  |  |  | Euro 6d | FALSE | WLTP | 38.7 | 48.7 | 54.3 | 46.3 | 47.9 | 0 | 7.3 | 5.8 | 5.2 | 6.1 | 5.9 | 0 | 134 | 0 |  |  |  |  | 0 | 0 | 0 | 0 | 0 |  |  | 0 | 2023-08-23
SEAT | Arona | Arona FR 1.0 TSI 110PS | M6 | Manual | 999 | Petrol | Internal Combustion Engine (ICE) | 110 | 81 | 0 |  |  |  | Euro 6d | FALSE | WLTP | 42.2 | 55.4 | 62.8 | 50.4 | 53.3 | 0 | 6.7 | 5.1 | 4.5 | 5.6 | 5.3 | 0 | 121 | 0 |  |  |  |  | 0 | 0 | 0 | 0 | 0 |  |  | 0 | 2023-08-23
SEAT | Arona | Arona FR 1.0 TSI DSG-auto 110PS | A7 | Automatic | 999 | Petrol | Internal Combustion Engine (ICE) | 110 | 81 | 0 |  |  |  | Euro 6d | FALSE | WLTP | 38.7 | 48.7 | 54.3 | 46.3 | 47.9 | 0 | 7.3 | 5.8 | 5.2 | 6.1 | 5.9 | 0 | 135 | 0 |  |  |  |  | 0 | 0 | 0 | 0 | 0 |  |  | 0 | 2023-08-23
SEAT | Arona | Arona FR 1.5 TSI DSG-auto 150PS | A7 | Automatic | 1498 | Petrol | Internal Combustion Engine (ICE) | 150 | 110 | 0 |  |  |  | Euro 6d | FALSE | WLTP | 37.2 | 50.4 | 58.9 | 48.7 | 49.6 | 0 | 7.6 | 5.6 | 4.8 | 5.8 | 5.7 | 0 | 129 | 0 |  |  |  |  | 0 | 0 | 0 | 0 | 0 |  |  | 0 | 2023-08-23
SEAT | Arona | Arona FR Sport 1.0 TSI 110PS | M6 | Manual | 999 | Petrol | Internal Combustion Engine (ICE) | 110 | 81 | 0 |  |  |  | Euro 6d | FALSE | WLTP | 40.9 | 54.3 | 60.1 | 48.7 | 51.4 | 0 | 6.9 | 5.2 | 4.7 | 5.8 | 5.5 | 0 | 124 | 0 |  |  |  |  | 0 | 0 | 0 | 0 | 0 |  |  | 0 | 2023-08-23
SEAT | Arona | Arona FR Sport 1.0 TSI DSG-auto 110PS | A7 | Automatic | 999 | Petrol | Internal Combustion Engine (ICE) | 110 | 81 | 0 |  |  |  | Euro 6d | FALSE | WLTP | 38.2 | 47.9 | 53.3 | 44.8 | 46.3 | 0 | 7.4 | 5.9 | 5.3 | 6.3 | 6.1 | 0 | 138 | 0 |  |  |  |  | 0 | 0 | 0 | 0 | 0 |  |  | 0 | 2023-08-23
SEAT | Arona | Arona FR Sport 1.5 TSI DSG-auto 150PS | A7 | Automatic | 1498 | Petrol | Internal Combustion Engine (ICE) | 150 | 110 | 0 |  |  |  | Euro 6d | FALSE | WLTP | 36.7 | 49.6 | 56.5 | 47.9 | 48.7 | 0 | 7.7 | 5.7 | 5 | 5.9 | 5.8 | 0 | 132 | 0 |  |  |  |  | 0 | 0 | 0 | 0 | 0 |  |  | 0 | 2023-08-23
SEAT | Arona | Arona XPERIENCE 1.0 TSI 110PS | M6 | Manual | 999 | Petrol | Internal Combustion Engine (ICE) | 110 | 81 | 0 |  |  |  | Euro 6d | FALSE | WLTP | 42.2 | 55.4 | 62.8 | 50.4 | 53.3 | 0 | 6.7 | 5.1 | 4.5 | 5.6 | 5.3 | 0 | 121 | 0 |  |  |  |  | 0 | 0 | 0 | 0 | 0 |  |  | 0 | 2023-08-23
SEAT | Arona | Arona XPERIENCE 1.0 TSI DSG-auto 110PS | A7 | Automatic | 999 | Petrol | Internal Combustion Engine (ICE) | 110 | 81 | 0 |  |  |  | Euro 6d | FALSE | WLTP | 38.7 | 48.7 | 54.3 | 46.3 | 47.9 | 0 | 7.3 | 5.8 | 5.2 | 6.1 | 5.9 | 0 | 135 | 0 |  |  |  |  | 0 | 0 | 0 | 0 | 0 |  |  | 0 | 2023-08-23
SEAT | Arona | Arona XPERIENCE Lux 1.0 TSI 110PS | M6 | Manual | 999 | Petrol | Internal Combustion Engine (ICE) | 110 | 81 | 0 |  |  |  | Euro 6d | FALSE | WLTP | 40.9 | 54.3 | 60.1 | 49.6 | 51.4 | 0 | 6.9 | 5.2 | 4.7 | 5.7 | 5.5 | 0 | 124 | 0 |  |  |  |  | 0 | 0 | 0 | 0 | 0 |  |  | 0 | 2023-08-23
SEAT | Arona | Arona XPERIENCE Lux 1.0 TSI DSG-auto 110PS | A7 | Automatic | 999 | Petrol | Internal Combustion Engine (ICE) | 110 | 81 | 0 |  |  |  | Euro 6d | FALSE | WLTP | 38.2 | 47.9 | 53.3 | 44.8 | 46.3 | 0 | 7.4 | 5.9 | 5.3 | 6.3 | 6.1 | 0 | 137 | 0 |  |  |  |  | 0 | 0 | 0 | 0 | 0 |  |  | 0 | 2023-08-23
SEAT | Ateca | Ateca SE 1.0 TSI 110PS | M6 | Manual | 999 | Petrol | Internal Combustion Engine (ICE) | 110 | 81 | 0 |  |  |  | Euro 6d | FALSE | WLTP | 38.7 | 48.7 | 53.3 | 43.5 | 46.3 | 0 | 7.3 | 5.8 | 5.3 | 6.5 | 6.1 | 0 | 138 | 0 |  |  |  |  | 0 | 0 | 0 | 0 | 0 |  |  | 0 | 2023-08-23
SEAT | Ateca | Ateca SE 1.5 EcoTSI 150PS | M6 | Manual | 1498 | Petrol | Internal Combustion Engine (ICE) | 150 | 110 | 0 |  |  |  | Euro 6d | FALSE | WLTP | 35.8 | 47.1 | 52.3 | 42.8 | 44.8 | 0 | 7.9 | 6 | 5.4 | 6.6 | 6.3 | 0 | 142 | 0 |  |  |  |  | 0 | 0 | 0 | 0 | 0 |  |  | 0 | 2023-08-23
SEAT | Ateca | Ateca SE 1.5 EcoTSI DSG-auto 150PS | A7 | Automatic | 1498 | Petrol | Internal Combustion Engine (ICE) | 150 | 110 | 0 |  |  |  | Euro 6d | FALSE | WLTP | 35.3 | 46.3 | 51.4 | 41.5 | 44.1 | 0 | 8 | 6.1 | 5.5 | 6.8 | 6.4 | 0 | 145 | 0 |  |  |  |  | 0 | 0 | 0 | 0 | 0 |  |  | 0 | 2023-08-23
SEAT | Ateca | Ateca SE Technology 1.0 TSI 110PS | M6 | Manual | 999 | Petrol | Internal Combustion Engine (ICE) | 110 | 81 | 0 |  |  |  | Euro 6d | FALSE | WLTP | 37.2 | 46.3 | 49.6 | 40.9 | 44.1 | 0 | 7.6 | 6.1 | 5.7 | 6.9 | 6.4 | 0 | 146 | 0 |  |  |  |  | 0 | 0 | 0 | 0 | 0 |  |  | 0 | 2023-08-23
SEAT | Ateca | Ateca SE Technology 1.5 EcoTSI 150PS | M6 | Manual | 1498 | Petrol | Internal Combustion Engine (ICE) | 150 | 110 | 0 |  |  |  | Euro 6d | FALSE | WLTP | 34.9 | 44.8 | 49.6 | 40.4 | 42.8 | 0 | 8.1 | 6.3 | 5.7 | 7 | 6.6 | 0 | 150 | 0 |  |  |  |  | 0 | 0 | 0 | 0 | 0 |  |  | 0 | 2023-08-23
SEAT | Ateca | Ateca SE Technology 1.5 EcoTSI DSG-auto 150PS | A7 | Automatic | 1498 | Petrol | Internal Combustion Engine (ICE) | 150 | 110 | 0 |  |  |  | Euro 6d | FALSE | WLTP | 34.4 | 44.8 | 48.7 | 40.4 | 42.2 | 0 | 8.2 | 6.3 | 5.8 | 7 | 6.7 | 0 | 151 | 0 |  |  |  |  | 0 | 0 | 0 | 0 | 0 |  |  | 0 | 2023-08-23
SEAT | Ateca | Ateca FR 1.5 EcoTSI 150PS | M6 | Manual | 1498 | Petrol | Internal Combustion Engine (ICE) | 150 | 110 | 0 |  |  |  | Euro 6d | FALSE | WLTP | 34.9 | 44.8 | 49.6 | 40.9 | 42.8 | 0 | 8.1 | 6.3 | 5.7 | 6.9 | 6.6 | 0 | 149 | 0 |  |  |  |  | 0 | 0 | 0 | 0 | 0 |  |  | 0 | 2023-08-23
SEAT | Ateca | Ateca FR Sport 1.5 EcoTSI 150PS | M6 | Manual | 1498 | Petrol | Internal Combustion Engine (ICE) | 150 | 110 | 0 |  |  |  | Euro 6d | FALSE | WLTP | 34.4 | 44.1 | 48.7 | 39.8 | 42.2 | 0 | 8.2 | 6.4 | 5.8 | 7.1 | 6.7 | 0 | 152 | 0 |  |  |  |  | 0 | 0 | 0 | 0 | 0 |  |  | 0 | 2023-08-23
SEAT | Ateca | Ateca FR Black Edition 1.5 EcoTSI 150PS | M6 | Manual | 1498 | Petrol | Internal Combustion Engine (ICE) | 150 | 110 | 0 |  |  |  | Euro 6d | FALSE | WLTP | 34 | 43.5 | 47.9 | 39.8 | 41.5 | 0 | 8.3 | 6.5 | 5.9 | 7.1 | 6.8 | 0 | 153 | 0 |  |  |  |  | 0 | 0 | 0 | 0 | 0 |  |  | 0 | 2023-08-23
SEAT | Ateca | Ateca FR Black Edition 1.5 EcoTSI DSG-auto 150PS | A7 | Automatic | 1498 | Petrol | Internal Combustion Engine (ICE) | 150 | 110 | 0 |  |  |  | Euro 6d | FALSE | WLTP | 34 | 43.5 | 47.9 | 39.2 | 41.5 | 0 | 8.3 | 6.5 | 5.9 | 7.2 | 6.8 | 0 | 153 | 0 |  |  |  |  | 0 | 0 | 0 | 0 | 0 |  |  | 0 | 2023-08-23
SEAT | Ateca | Ateca XPERIENCE 1.5 EcoTSI 150PS | M6 | Manual | 1498 | Petrol | Internal Combustion Engine (ICE) | 150 | 110 | 0 |  |  |  | Euro 6d | FALSE | WLTP | 34.4 | 44.8 | 48.7 | 40.4 | 42.8 | 0 | 8.2 | 6.3 | 5.8 | 7 | 6.6 | 0 | 150 | 0 |  |  |  |  | 0 | 0 | 0 | 0 | 0 |  |  | 0 | 2023-08-23
SEAT | Ateca | Ateca XPERIENCE 1.5 EcoTSI DSG-auto 150PS | A7 | Automatic | 1498 | Petrol | Internal Combustion Engine (ICE) | 150 | 110 | 0 |  |  |  | Euro 6d | FALSE | WLTP | 34.4 | 44.1 | 48.7 | 39.8 | 42.2 | 0 | 8.2 | 6.4 | 5.8 | 7.1 | 6.7 | 0 | 151 | 0 |  |  |  |  | 0 | 0 | 0 | 0 | 0 |  |  | 0 | 2023-08-23
SEAT | Ateca | Ateca XPERIENCE Lux 1.5 EcoTSI 150PS | M6 | Manual | 1498 | Petrol | Internal Combustion Engine (ICE) | 150 | 110 | 0 |  |  |  | Euro 6d | FALSE | WLTP | 34.4 | 44.1 | 47.9 | 39.8 | 42.2 | 0 | 8.2 | 6.4 | 5.9 | 7.1 | 6.7 | 0 | 152 | 0 |  |  |  |  | 0 | 0 | 0 | 0 | 0 |  |  | 0 | 2023-08-23
SEAT | Ateca | Ateca XPERIENCE Lux 1.5 EcoTSI DSG-auto 150PS | A7 | Automatic | 1498 | Petrol | Internal Combustion Engine (ICE) | 150 | 110 | 0 |  |  |  | Euro 6d | FALSE | WLTP | 34 | 44.1 | 47.9 | 39.2 | 41.5 | 0 | 8.3 | 6.4 | 5.9 | 7.2 | 6.8 | 0 | 153 | 0 |  |  |  |  | 0 | 0 | 0 | 0 | 0 |  |  | 0 | 2023-08-23
SEAT | CUPRA Ateca | CUPRA Ateca V1 1.5 EcoTSI DSG-auto 150PS | A7 | Automatic | 1498 | Petrol | Internal Combustion Engine (ICE) | 150 | 110 | 0 |  |  |  | Euro 6d | FALSE | WLTP | 34 | 44.1 | 48.7 | 39.2 | 41.5 | 0 | 8.3 | 6.4 | 5.8 | 7.2 | 6.8 | 0 | 153 | 0 |  |  |  |  | 0 | 0 | 0 | 0 | 0 |  |  | 0 | 2023-08-23
SEAT | CUPRA Ateca | CUPRA Ateca V1 2.0 EcoTSI DSG-auto 4Drive 190PS | A7 | Automatic | 1984 | Petrol | Internal Combustion Engine (ICE) | 190 | 140 | 0 |  |  |  | Euro 6d | FALSE | WLTP | 27.4 | 34.9 | 40.4 | 34.9 | 35.3 | 0 | 10.3 | 8.1 | 7 | 8.1 | 8 | 0 | 183 | 0 |  |  |  |  | 0 | 0 | 0 | 0 | 0 |  |  | 0 | 2023-08-23
SEAT | CUPRA Ateca | CUPRA Ateca V2 1.5 EcoTSI DSG-auto 150PS | A7 | Automatic | 1498 | Petrol | Internal Combustion Engine (ICE) | 150 | 110 | 0 |  |  |  | Euro 6d | FALSE | WLTP | 34 | 44.1 | 47.9 | 39.2 | 41.5 | 0 | 8.3 | 6.4 | 5.9 | 7.2 | 6.8 | 0 | 153 | 0 |  |  |  |  | 0 | 0 | 0 | 0 | 0 |  |  | 0 | 2023-08-23
SEAT | CUPRA Ateca | CUPRA Ateca V2 2.0 EcoTSI DSG-auto 4Drive 190PS | A7 | Automatic | 1984 | Petrol | Internal Combustion Engine (ICE) | 190 | 140 | 0 |  |  |  | Euro 6d | FALSE | WLTP | 27.4 | 34.9 | 40.4 | 34.9 | 35.3 | 0 | 10.3 | 8.1 | 7 | 8.1 | 8 | 0 | 183 | 0 |  |  |  |  | 0 | 0 | 0 | 0 | 0 |  |  | 0 | 2023-08-23
SEAT | CUPRA Ateca | CUPRA Ateca VZ1 2.0 TSI DSG-auto 4Drive 300PS | A7 | Automatic | 1984 | Petrol | Internal Combustion Engine (ICE) | 300 | 221 | 0 |  |  |  | Euro 6d | FALSE | WLTP | 22.1 | 32.1 | 36.7 | 32.8 | 31.7 | 0 | 12.8 | 8.8 | 7.7 | 8.6 | 8.9 | 0 | 202 | 0 |  |  |  |  | 0 | 0 | 0 | 0 | 0 |  |  | 0 | 2023-08-23
SEAT | CUPRA Ateca | CUPRA Ateca VZ2 2.0 TSI DSG-auto 4Drive 300PS | A7 | Automatic | 1984 | Petrol | Internal Combustion Engine (ICE) | 300 | 221 | 0 |  |  |  | Euro 6d | FALSE | WLTP | 22.1 | 32.1 | 36.7 | 32.8 | 31.7 | 0 | 12.8 | 8.8 | 7.7 | 8.6 | 8.9 | 0 | 202 | 0 |  |  |  |  | 0 | 0 | 0 | 0 | 0 |  |  | 0 | 2023-08-23
SEAT | CUPRA Ateca | CUPRA Ateca VZ3 2.0 TSI DSG-auto 4Drive 300PS | A7 | Automatic | 1984 | Petrol | Internal Combustion Engine (ICE) | 300 | 221 | 0 |  |  |  | Euro 6d | FALSE | WLTP | 22.1 | 32.1 | 36.7 | 32.8 | 31.7 | 0 | 12.8 | 8.8 | 7.7 | 8.6 | 8.9 | 0 | 202 | 0 |  |  |  |  | 0 | 0 | 0 | 0 | 0 |  |  | 0 | 2023-08-23
SEAT | CUPRA Ateca | CUPRA Ateca VZN 2.0 TSI DSG-auto 4Drive 300PS | A7 | Automatic | 1984 | Petrol | Internal Combustion Engine (ICE) | 300 | 221 | 0 |  |  |  | Euro 6d | FALSE | WLTP | 21.7 | 31.4 | 35.8 | 32.1 | 31 | 0 | 13 | 9 | 7.9 | 8.8 | 9.1 | 0 | 206 | 0 |  |  |  |  | 0 | 0 | 0 | 0 | 0 |  |  | 0 | 2023-08-23
SEAT | CUPRA Formentor | Formentor V1 TSI 150 | M6 | Manual | 1498 | Petrol | Internal Combustion Engine (ICE) | 150 | 110 | 0 |  |  |  | Euro 6d | FALSE | WLTP | 35.8 | 47.1 | 52.3 | 42.2 | 44.8 | 0 | 7.9 | 6 | 5.4 | 6.7 | 6.3 | 0 | 143 | 0 |  |  |  |  | 0 | 0 | 0 | 0 | 0 |  |  | 0 | 2023-08-23
SEAT | CUPRA Formentor | Formentor V1 TSI DSG-auto 150 | A7 | Automatic | 1498 | Petrol | Internal Combustion Engine (ICE) | 150 | 110 | 0 |  |  |  | Euro 6d | FALSE | WLTP | 31.7 | 42.8 | 49.6 | 41.5 | 42.2 | 0 | 8.9 | 6.6 | 5.7 | 6.8 | 6.7 | 0 | 151 | 0 |  |  |  |  | 0 | 0 | 0 | 0 | 0 |  |  | 0 | 2023-08-23
SEAT | CUPRA Formentor | Formentor V1 TSI DSG-auto 4Drive 190 | A7 | Automatic | 1984 | Petrol | Internal Combustion Engine (ICE) | 190 | 140 | 0 |  |  |  | Euro 6d | FALSE | WLTP | 28.5 | 37.2 | 43.5 | 37.7 | 37.7 | 0 | 9.9 | 7.6 | 6.5 | 7.5 | 7.5 | 0 | 171 | 0 |  |  |  |  | 0 | 0 | 0 | 0 | 0 |  |  | 0 | 2023-08-23
SEAT | CUPRA Formentor | Formentor V2 TSI 150 | M6 | Manual | 1498 | Petrol | Internal Combustion Engine (ICE) | 150 | 110 | 0 |  |  |  | Euro 6d | FALSE | WLTP | 35.8 | 46.3 | 50.4 | 40.4 | 43.5 | 0 | 7.9 | 6.1 | 5.6 | 7 | 6.5 | 0 | 147 | 0 |  |  |  |  | 0 | 0 | 0 | 0 | 0 |  |  | 0 | 2023-08-23
SEAT | CUPRA Formentor | Formentor V2 TSI DSG-auto 150 | A7 | Automatic | 1498 | Petrol | Internal Combustion Engine (ICE) | 150 | 110 | 0 |  |  |  | Euro 6d | FALSE | WLTP | 31.7 | 41.5 | 47.1 | 39.2 | 40.4 | 0 | 8.9 | 6.8 | 6 | 7.2 | 7 | 0 | 157 | 0 |  |  |  |  | 0 | 0 | 0 | 0 | 0 |  |  | 0 | 2023-08-23
SEAT | CUPRA Formentor | Formentor V2 TSI DSG-auto 4Drive 190 | A7 | Automatic | 1984 | Petrol | Internal Combustion Engine (ICE) | 190 | 140 | 0 |  |  |  | Euro 6d | FALSE | WLTP | 28.2 | 36.7 | 42.2 | 36.2 | 36.7 | 0 | 10 | 7.7 | 6.7 | 7.8 | 7.7 | 0 | 176 | 0 |  |  |  |  | 0 | 0 | 0 | 0 | 0 |  |  | 0 | 2023-08-23
SEAT | CUPRA Formentor | Formentor VZ1 TSI DSG-auto 245 | A7 | Automatic | 1984 | Petrol | Internal Combustion Engine (ICE) | 245 | 180 | 0 |  |  |  | Euro 6d | FALSE | WLTP | 26.4 | 38.2 | 42.8 | 37.2 | 37.2 | 0 | 10.7 | 7.4 | 6.6 | 7.6 | 7.6 | 0 | 173 | 0 |  |  |  |  | 0 | 0 | 0 | 0 | 0 |  |  | 0 | 2023-08-23
SEAT | CUPRA Formentor | Formentor VZ2 TSI DSG-auto 245 | A7 | Automatic | 1984 | Petrol | Internal Combustion Engine (ICE) | 245 | 180 | 0 |  |  |  | Euro 6d | FALSE | WLTP | 26.4 | 38.2 | 42.8 | 37.2 | 37.2 | 0 | 10.7 | 7.4 | 6.6 | 7.6 | 7.6 | 0 | 174 | 0 |  |  |  |  | 0 | 0 | 0 | 0 | 0 |  |  | 0 | 2023-08-23
SEAT | CUPRA Formentor | Formentor VZ2 TSI DSG-auto 4Drive 310 | A7 | Automatic | 1984 | Petrol | Internal Combustion Engine (ICE) | 310 | 228 | 0 |  |  |  | Euro 6d | FALSE | WLTP | 23 | 34 | 38.7 | 34.4 | 33.2 | 0 | 12.3 | 8.3 | 7.3 | 8.2 | 8.5 | 0 | 192 | 0 |  |  |  |  | 0 | 0 | 0 | 0 | 0 |  |  | 0 | 2023-08-23
SEAT | CUPRA Formentor | Formentor VZ3 TSI DSG-auto 4Drive 310 | A7 | Automatic | 1984 | Petrol | Internal Combustion Engine (ICE) | 310 | 228 | 0 |  |  |  | Euro 6d | FALSE | WLTP | 23 | 34 | 38.7 | 34 | 32.8 | 0 | 12.3 | 8.3 | 7.3 | 8.3 | 8.6 | 0 | 193 | 0 |  |  |  |  | 0 | 0 | 0 | 0 | 0 |  |  | 0 | 2023-08-23
SEAT | CUPRA Formentor | Formentor VZN TSI DSG-auto 4Drive 310 | A7 | Automatic | 1984 | Petrol | Internal Combustion Engine (ICE) | 310 | 228 | 0 |  |  |  | Euro 6d | FALSE | WLTP | 22.6 | 33.6 | 38.2 | 33.6 | 32.8 | 0 | 12.5 | 8.4 | 7.4 | 8.4 | 8.6 | 0 | 195 | 0 |  |  |  |  | 0 | 0 | 0 | 0 | 0 |  |  | 0 | 2023-08-23
SEAT | CUPRA Formentor | Formentor V1 e-HYBRID DSG-auto 204 | A6 | Automatic | 1395 | Electricity / Petrol | Plug-in Hybrid Electric Vehicle (PHEV) | 204 | 150 | 4.2 | 148 | 37 | 23 | Euro 6d | FALSE | WLTP | 37.2 | 54.3 | 55.4 | 44.1 | 47.9 | 235.4 | 7.6 | 5.2 | 5.1 | 6.4 | 5.9 | 1.2 | 134 | 27 | 37 | 59 | 44 | 71 | 0 | 0 | 0 |  |  |  |  | 0 | 2023-09-06
SEAT | CUPRA Formentor | Formentor V2 e-HYBRID DSG-auto 204 | A6 | Automatic | 1395 | Electricity / Petrol | Plug-in Hybrid Electric Vehicle (PHEV) | 204 | 150 | 4 | 153 | 35 | 22 | Euro 6d | FALSE | WLTP | 37.2 | 53.3 | 53.3 | 42.8 | 46.3 | 217.3 | 7.6 | 5.3 | 5.3 | 6.6 | 6.1 | 1.3 | 137 | 29 | 35 | 57 | 42 | 67 | 0 | 0 | 0 |  |  |  |  | 0 | 2023-09-06
SEAT | CUPRA Formentor | Formentor VZ1 e-HYBRID DSG-auto 245 | A6 | Automatic | 1395 | Electricity / Petrol | Plug-in Hybrid Electric Vehicle (PHEV) | 245 | 180 | 3.9 | 159 | 34 | 21 | Euro 6d | FALSE | WLTP | 34 | 50.4 | 50.4 | 42.2 | 44.8 | 188.3 | 8.3 | 5.6 | 5.6 | 6.7 | 6.3 | 1.5 | 143 | 33 | 34 | 54 | 39 | 63 | 0 | 0 | 0 |  |  |  |  | 0 | 2023-09-06
SEAT | CUPRA Formentor | Formentor VZ2 e-HYBRID DSG-auto 245 | A6 | Automatic | 1395 | Electricity / Petrol | Plug-in Hybrid Electric Vehicle (PHEV) | 245 | 180 | 3.8 | 160 | 34 | 21 | Euro 6d | FALSE | WLTP | 34.4 | 50.4 | 50.4 | 41.5 | 44.1 | 188.3 | 8.2 | 5.6 | 5.6 | 6.8 | 6.4 | 1.5 | 143 | 33 | 34 | 54 | 39 | 63 | 0 | 0 | 0 |  |  |  |  | 0 | 2023-09-06
SEAT | CUPRA Leon Estate | CUPRA Leon Estate V1 TSI 150 | M6 | Manual | 1498 | Petrol | Internal Combustion Engine (ICE) | 150 | 110 | 0 |  |  |  | Euro 6d | FALSE | WLTP | 35.8 | 48.7 | 54.3 | 47.1 | 47.1 | 0 | 7.9 | 5.8 | 5.2 | 6 | 6 | 0 | 136 | 0 |  |  |  |  | 0 | 0 | 0 | 0 | 0 |  |  | 0 | 2023-08-23
SEAT | CUPRA Leon Estate | CUPRA Leon Estate V1 eTSI DSG-auto 150 | A7 | Automatic | 1498 | Petrol Electric | Mild Hybrid Electric Vehicle (MHEV) | 150 | 110 | 0 |  |  |  | Euro 6d | FALSE | WLTP | 37.7 | 50.4 | 55.4 | 44.8 | 47.1 | 0 | 7.5 | 5.6 | 5.1 | 6.3 | 6 | 0 | 136 | 0 |  |  |  |  | 0 | 0 | 0 | 0 | 0 |  |  | 0 | 2023-08-23
SEAT | CUPRA Leon Estate | CUPRA Leon Estate V1 TSI DSG-auto 190 | A7 | Automatic | 1984 | Petrol | Internal Combustion Engine (ICE) | 190 | 140 | 0 |  |  |  | Euro 6d | FALSE | WLTP | 30.1 | 40.4 | 48.7 | 43.5 | 41.5 | 0 | 9.4 | 7 | 5.8 | 6.5 | 6.8 | 0 | 154 | 0 |  |  |  |  | 0 | 0 | 0 | 0 | 0 |  |  | 0 | 2023-08-23
SEAT | CUPRA Leon Estate | CUPRA Leon Estate VZ2 TSI DSG-auto 4Drive 310 | A7 | Automatic | 1984 | Petrol | Internal Combustion Engine (ICE) | 310 | 228 | 0 |  |  |  | Euro 6d | FALSE | WLTP | 22.6 | 34.4 | 40.4 | 37.2 | 34.4 | 0 | 12.5 | 8.2 | 7 | 7.6 | 8.2 | 0 | 185 | 0 |  |  |  |  | 0 | 0 | 0 | 0 | 0 |  |  | 0 | 2023-08-23
SEAT | CUPRA Leon Estate | CUPRA Leon Estate VZ3 TSI DSG-auto 4Drive 310 | A7 | Automatic | 1984 | Petrol | Internal Combustion Engine (ICE) | 310 | 228 | 0 |  |  |  | Euro 6d | FALSE | WLTP | 22.6 | 34.4 | 39.8 | 37.2 | 34.4 | 0 | 12.5 | 8.2 | 7.1 | 7.6 | 8.2 | 0 | 186 | 0 |  |  |  |  | 0 | 0 | 0 | 0 | 0 |  |  | 0 | 2023-08-23
SEAT | CUPRA Leon Estate | CUPRA Leon Estate VZ2 e-HYBRID DSG-auto 245 | A6 | Automatic | 1395 | Electricity / Petrol | Plug-in Hybrid Electric Vehicle (PHEV) | 245 | 180 | 4 | 155 | 37 | 23 | Euro 6d | FALSE | WLTP | 29.4 | 52.3 | 53.3 | 42.8 | 44.8 | 217.3 | 9.6 | 5.4 | 5.3 | 6.6 | 6.3 | 1.3 | 143 | 29 | 37 | 59 | 41 | 66 | 0 | 0 | 0 |  |  |  |  | 0 | 2023-09-06
SEAT | CUPRA Leon Estate | CUPRA Leon Estate VZ3 e-HYBRID DSG-auto 245 | A6 | Automatic | 1395 | Electricity / Petrol | Plug-in Hybrid Electric Vehicle (PHEV) | 245 | 180 | 4 | 155 | 37 | 23 | Euro 6d | FALSE | WLTP | 29.4 | 52.3 | 53.3 | 42.8 | 44.8 | 217.3 | 9.6 | 5.4 | 5.3 | 6.6 | 6.3 | 1.3 | 143 | 29 | 35 | 57 | 41 | 66 | 0 | 0 | 0 |  |  |  |  | 0 | 2023-09-06
SEAT | CUPRA Leon Hatch | CUPRA Leon Hatch V1 TSI 150 | M6 | Manual | 1498 | Petrol | Internal Combustion Engine (ICE) | 150 | 110 | 0 |  |  |  | Euro 6d | FALSE | WLTP | 36.7 | 49.6 | 55.4 | 47.1 | 47.9 | 0 | 7.7 | 5.7 | 5.1 | 6 | 5.9 | 0 | 134 | 0 |  |  |  |  | 0 | 0 | 0 | 0 | 0 |  |  | 0 | 2023-08-23
SEAT | CUPRA Leon Hatch | CUPRA Leon Hatch V1 eTSI DSG-auto 150 | A7 | Automatic | 1498 | Petrol Electric | Mild Hybrid Electric Vehicle (MHEV) | 150 | 110 | 0 |  |  |  | Euro 6d | FALSE | WLTP | 38.2 | 52.3 | 55.4 | 44.1 | 47.9 | 0 | 7.4 | 5.4 | 5.1 | 6.4 | 5.9 | 0 | 135 | 0 |  |  |  |  | 0 | 0 | 0 | 0 | 0 |  |  | 0 | 2023-08-23
SEAT | CUPRA Leon Hatch | CUPRA Leon Hatch V1 TSI DSG-auto 190 | A7 | Automatic | 1984 | Petrol | Internal Combustion Engine (ICE) | 190 | 140 | 0 |  |  |  | Euro 6d | FALSE | WLTP | 30.4 | 40.9 | 48.7 | 42.8 | 41.5 | 0 | 9.3 | 6.9 | 5.8 | 6.6 | 6.8 | 0 | 154 | 0 |  |  |  |  | 0 | 0 | 0 | 0 | 0 |  |  | 0 | 2023-08-23
SEAT | CUPRA Leon Hatch | CUPRA Leon Hatch VZ2 TSI DSG-auto 245 | A7 | Automatic | 1984 | Petrol | Internal Combustion Engine (ICE) | 245 | 180 | 0 |  |  |  | Euro 6d | FALSE | WLTP | 26.2 | 39.2 | 47.1 | 41.5 | 39.2 | 0 | 10.8 | 7.2 | 6 | 6.8 | 7.2 | 0 | 163 | 0 |  |  |  |  | 0 | 0 | 0 | 0 | 0 |  |  | 0 | 2023-08-23
SEAT | CUPRA Leon Hatch | CUPRA Leon Hatch VZ2 TSI DSG-auto 300 | A7 | Automatic | 1984 | Petrol | Internal Combustion Engine (ICE) | 300 | 221 | 0 |  |  |  | Euro 6d | FALSE | WLTP | 25 | 38.2 | 44.1 | 38.7 | 37.2 | 0 | 11.3 | 7.4 | 6.4 | 7.3 | 7.6 | 0 | 171 | 0 |  |  |  |  | 0 | 0 | 0 | 0 | 0 |  |  | 0 | 2023-08-23
SEAT | CUPRA Leon Hatch | CUPRA Leon Hatch VZ3 TSI DSG-auto 300 | A7 | Automatic | 1984 | Petrol | Internal Combustion Engine (ICE) | 300 | 221 | 0 |  |  |  | Euro 6d | FALSE | WLTP | 25 | 38.2 | 44.1 | 38.7 | 37.2 | 0 | 11.3 | 7.4 | 6.4 | 7.3 | 7.6 | 0 | 172 | 0 |  |  |  |  | 0 | 0 | 0 | 0 | 0 |  |  | 0 | 2023-08-23
SEAT | CUPRA Leon Hatch | CUPRA Leon Hatch VZ2 e-HYBRID DSG-auto 245 | A6 | Automatic | 1395 | Electricity / Petrol | Plug-in Hybrid Electric Vehicle (PHEV) | 245 | 180 | 4 | 154 | 37 | 23 | Euro 6d | FALSE | WLTP | 29.7 | 53.3 | 54.3 | 43.5 | 44.8 | 217.3 | 9.5 | 5.3 | 5.2 | 6.5 | 6.3 | 1.3 | 142 | 29 | 37 | 59 | 42 | 67 | 0 | 0 | 0 |  |  |  |  | 0 | 2023-09-06
SEAT | CUPRA Leon Hatch | CUPRA Leon Hatch VZ3 e-HYBRID DSG-auto 245 | A6 | Automatic | 1395 | Electricity / Petrol | Plug-in Hybrid Electric Vehicle (PHEV) | 245 | 180 | 4 | 154 | 37 | 23 | Euro 6d | FALSE | WLTP | 29.7 | 53.3 | 53.3 | 43.5 | 44.8 | 217.3 | 9.5 | 5.3 | 5.3 | 6.5 | 6.3 | 1.3 | 142 | 29 | 37 | 59 | 42 | 67 | 0 | 0 | 0 |  |  |  |  | 0 | 2023-09-06
SEAT | Ibiza | Ibiza SE 1.0 MPI 80PS | M5 | Manual | 999 | Petrol | Internal Combustion Engine (ICE) | 80 | 59 | 0 |  |  |  | Euro 6d | FALSE | WLTP | 45.6 | 56.5 | 60.1 | 50.4 | 53.3 | 0 | 6.2 | 5 | 4.7 | 5.6 | 5.3 | 0 | 119 | 0 |  |  |  |  | 0 | 0 | 0 | 0 | 0 |  |  | 0 | 2023-08-23
SEAT | Ibiza | Ibiza SE 1.0 TSI 95PS | M5 | Manual | 999 | Petrol | Internal Combustion Engine (ICE) | 95 | 70 | 0 |  |  |  | Euro 6d | FALSE | WLTP | 41.5 | 55.4 | 62.8 | 52.3 | 53.3 | 0 | 6.8 | 5.1 | 4.5 | 5.4 | 5.3 | 0 | 119 | 0 |  |  |  |  | 0 | 0 | 0 | 0 | 0 |  |  | 0 | 2023-08-23
SEAT | Ibiza | Ibiza SE Technology 1.0 MPI 80PS | M5 | Manual | 999 | Petrol | Internal Combustion Engine (ICE) | 80 | 59 | 0 |  |  |  | Euro 6d | FALSE | WLTP | 45.6 | 56.5 | 60.1 | 50.4 | 53.3 | 0 | 6.2 | 5 | 4.7 | 5.6 | 5.3 | 0 | 120 | 0 |  |  |  |  | 0 | 0 | 0 | 0 | 0 |  |  | 0 | 2023-08-23
SEAT | Ibiza | Ibiza SE Technology 1.0 TSI 95PS | M5 | Manual | 999 | Petrol | Internal Combustion Engine (ICE) | 95 | 70 | 0 |  |  |  | Euro 6d | FALSE | WLTP | 41.5 | 55.4 | 62.8 | 52.3 | 54.3 | 0 | 6.8 | 5.1 | 4.5 | 5.4 | 5.2 | 0 | 119 | 0 |  |  |  |  | 0 | 0 | 0 | 0 | 0 |  |  | 0 | 2023-08-23
SEAT | Ibiza | Ibiza FR 1.0 MPI 80PS | M5 | Manual | 999 | Petrol | Internal Combustion Engine (ICE) | 80 | 59 | 0 |  |  |  | Euro 6d | FALSE | WLTP | 44.1 | 54.3 | 57.6 | 47.9 | 51.4 | 0 | 6.4 | 5.2 | 4.9 | 5.9 | 5.5 | 0 | 125 | 0 |  |  |  |  | 0 | 0 | 0 | 0 | 0 |  |  | 0 | 2023-08-23
SEAT | Ibiza | Ibiza FR 1.0 TSI 95PS | M5 | Manual | 999 | Petrol | Internal Combustion Engine (ICE) | 95 | 70 | 0 |  |  |  | Euro 6d | FALSE | WLTP | 40.4 | 53.3 | 58.9 | 49.6 | 51.4 | 0 | 7 | 5.3 | 4.8 | 5.7 | 5.5 | 0 | 125 | 0 |  |  |  |  | 0 | 0 | 0 | 0 | 0 |  |  | 0 | 2023-08-23
SEAT | Ibiza | Ibiza FR 1.0 TSI 110PS | M6 | Manual | 999 | Petrol | Internal Combustion Engine (ICE) | 110 | 81 | 0 |  |  |  | Euro 6d | FALSE | WLTP | 41.5 | 53.3 | 60.1 | 50.4 | 52.3 | 0 | 6.8 | 5.3 | 4.7 | 5.6 | 5.4 | 0 | 123 | 0 |  |  |  |  | 0 | 0 | 0 | 0 | 0 |  |  | 0 | 2023-08-23
SEAT | Ibiza | Ibiza FR 1.0 TSI DSG-auto 110PS | A7 | Automatic | 999 | Petrol | Internal Combustion Engine (ICE) | 110 | 81 | 0 |  |  |  | Euro 6d | FALSE | WLTP | 36.7 | 48.7 | 55.4 | 48.7 | 48.7 | 0 | 7.7 | 5.8 | 5.1 | 5.8 | 5.8 | 0 | 132 | 0 |  |  |  |  | 0 | 0 | 0 | 0 | 0 |  |  | 0 | 2023-08-23
SEAT | Ibiza | Ibiza FR Sport 1.0 MPI 80PS | M5 | Manual | 999 | Petrol | Internal Combustion Engine (ICE) | 80 | 59 | 0 |  |  |  | Euro 6d | FALSE | WLTP | 43.5 | 54.3 | 57.6 | 47.9 | 51.4 | 0 | 6.5 | 5.2 | 4.9 | 5.9 | 5.5 | 0 | 125 | 0 |  |  |  |  | 0 | 0 | 0 | 0 | 0 |  |  | 0 | 2023-08-23
SEAT | Ibiza | Ibiza FR Sport 1.0 TSI 95PS | M5 | Manual | 999 | Petrol | Internal Combustion Engine (ICE) | 95 | 70 | 0 |  |  |  | Euro 6d | FALSE | WLTP | 40.4 | 53.3 | 58.9 | 49.6 | 51.4 | 0 | 7 | 5.3 | 4.8 | 5.7 | 5.5 | 0 | 126 | 0 |  |  |  |  | 0 | 0 | 0 | 0 | 0 |  |  | 0 | 2023-08-23
SEAT | Ibiza | Ibiza FR Sport 1.0 TSI 110PS | M6 | Manual | 999 | Petrol | Internal Combustion Engine (ICE) | 110 | 81 | 0 |  |  |  | Euro 6d | FALSE | WLTP | 41.5 | 53.3 | 60.1 | 50.4 | 52.3 | 0 | 6.8 | 5.3 | 4.7 | 5.6 | 5.4 | 0 | 123 | 0 |  |  |  |  | 0 | 0 | 0 | 0 | 0 |  |  | 0 | 2023-08-23
SEAT | Ibiza | Ibiza FR Sport 1.0 TSI DSG-auto 110PS | A7 | Automatic | 999 | Petrol | Internal Combustion Engine (ICE) | 110 | 81 | 0 |  |  |  | Euro 6d | FALSE | WLTP | 36.7 | 48.7 | 55.4 | 48.7 | 48.7 | 0 | 7.7 | 5.8 | 5.1 | 5.8 | 5.8 | 0 | 133 | 0 |  |  |  |  | 0 | 0 | 0 | 0 | 0 |  |  | 0 | 2023-08-23
SEAT | Ibiza | Ibiza XCELLENCE 1.0 TSI 95PS | M5 | Manual | 999 | Petrol | Internal Combustion Engine (ICE) | 95 | 70 | 0 |  |  |  | Euro 6d | FALSE | WLTP | 40.4 | 52.3 | 58.9 | 48.7 | 50.4 | 0 | 7 | 5.4 | 4.8 | 5.8 | 5.6 | 0 | 127 | 0 |  |  |  |  | 0 | 0 | 0 | 0 | 0 |  |  | 0 | 2023-08-23
SEAT | Ibiza | Ibiza XCELLENCE 1.0 TSI 110PS | M6 | Manual | 999 | Petrol | Internal Combustion Engine (ICE) | 110 | 81 | 0 |  |  |  | Euro 6d | FALSE | WLTP | 41.5 | 53.3 | 58.9 | 49.6 | 51.4 | 0 | 6.8 | 5.3 | 4.8 | 5.7 | 5.5 | 0 | 124 | 0 |  |  |  |  | 0 | 0 | 0 | 0 | 0 |  |  | 0 | 2023-08-23
SEAT | Ibiza | Ibiza XCELLENCE 1.0 TSI DSG-auto 110PS | A7 | Automatic | 999 | Petrol | Internal Combustion Engine (ICE) | 110 | 81 | 0 |  |  |  | Euro 6d | FALSE | WLTP | 36.7 | 48.7 | 55.4 | 47.9 | 47.9 | 0 | 7.7 | 5.8 | 5.1 | 5.9 | 5.9 | 0 | 133 | 0 |  |  |  |  | 0 | 0 | 0 | 0 | 0 |  |  | 0 | 2023-08-23
SEAT | Ibiza | Ibiza XCELLENCE Lux 1.0 TSI 95PS | M5 | Manual | 999 | Petrol | Internal Combustion Engine (ICE) | 95 | 70 | 0 |  |  |  | Euro 6d | FALSE | WLTP | 39.8 | 52.3 | 58.9 | 48.7 | 50.4 | 0 | 7.1 | 5.4 | 4.8 | 5.8 | 5.6 | 0 | 127 | 0 |  |  |  |  | 0 | 0 | 0 | 0 | 0 |  |  | 0 | 2023-08-23
SEAT | Ibiza | Ibiza XCELLENCE Lux 1.0 TSI 110PS | M6 | Manual | 999 | Petrol | Internal Combustion Engine (ICE) | 110 | 81 | 0 |  |  |  | Euro 6d | FALSE | WLTP | 41.5 | 53.3 | 58.9 | 49.6 | 51.4 | 0 | 6.8 | 5.3 | 4.8 | 5.7 | 5.5 | 0 | 124 | 0 |  |  |  |  | 0 | 0 | 0 | 0 | 0 |  |  | 0 | 2023-08-23
SEAT | Ibiza | Ibiza XCELLENCE Lux 1.0 TSI DSG-auto 110PS | A7 | Automatic | 999 | Petrol | Internal Combustion Engine (ICE) | 110 | 81 | 0 |  |  |  | Euro 6d | FALSE | WLTP | 36.7 | 48.7 | 54.3 | 47.9 | 47.9 | 0 | 7.7 | 5.8 | 5.2 | 5.9 | 5.9 | 0 | 134 | 0 |  |  |  |  | 0 | 0 | 0 | 0 | 0 |  |  | 0 | 2023-08-23
SEAT | Leon Estate | Leon Estate SE 1.0 TSI EVO 110PS | M6 | Manual | 999 | Petrol | Internal Combustion Engine (ICE) | 110 | 81 | 0 |  |  |  | Euro 6d | FALSE | WLTP | 39.2 | 51.4 | 58.9 | 50.4 | 50.4 | 0 | 7.2 | 5.5 | 4.8 | 5.6 | 5.6 | 0 | 126 | 0 |  |  |  |  | 0 | 0 | 0 | 0 | 0 |  |  | 0 | 2023-08-23
SEAT | Leon Estate | Leon Estate SE 1.0 eTSI DSG-auto 110PS | A7 | Automatic | 999 | Petrol Electric | Mild Hybrid Electric Vehicle (MHEV) | 110 | 81 | 0 |  |  |  | Euro 6d | FALSE | WLTP | 42.2 | 53.3 | 57.6 | 47.1 | 50.4 | 0 | 6.7 | 5.3 | 4.9 | 6 | 5.6 | 0 | 127 | 0 |  |  |  |  | 0 | 0 | 0 | 0 | 0 |  |  | 0 | 2023-08-23
SEAT | Leon Estate | Leon Estate SE 1.5 TSI EVO 130PS | M6 | Manual | 1498 | Petrol | Internal Combustion Engine (ICE) | 130 | 96 | 0 |  |  |  | Euro 6d | FALSE | WLTP | 37.2 | 51.4 | 58.9 | 50.4 | 50.4 | 0 | 7.6 | 5.5 | 4.8 | 5.6 | 5.6 | 0 | 127 | 0 |  |  |  |  | 0 | 0 | 0 | 0 | 0 |  |  | 0 | 2023-08-23
SEAT | Leon Estate | Leon Estate SE Dynamic 1.0 TSI EVO 110PS | M6 | Manual | 999 | Petrol | Internal Combustion Engine (ICE) | 110 | 81 | 0 |  |  |  | Euro 6d | FALSE | WLTP | 38.2 | 50.4 | 57.6 | 48.7 | 49.6 | 0 | 7.4 | 5.6 | 4.9 | 5.8 | 5.7 | 0 | 129 | 0 |  |  |  |  | 0 | 0 | 0 | 0 | 0 |  |  | 0 | 2023-08-23
SEAT | Leon Estate | Leon Estate SE Dynamic 1.0 eTSI DSG-auto 110PS | A7 | Automatic | 999 | Petrol Electric | Mild Hybrid Electric Vehicle (MHEV) | 110 | 81 | 0 |  |  |  | Euro 6d | FALSE | WLTP | 41.5 | 51.4 | 56.5 | 46.3 | 49.6 | 0 | 6.8 | 5.5 | 5 | 6.1 | 5.7 | 0 | 131 | 0 |  |  |  |  | 0 | 0 | 0 | 0 | 0 |  |  | 0 | 2023-08-23
SEAT | Leon Estate | Leon Estate SE Dynamic 1.5 TSI EVO 130PS | M6 | Manual | 1498 | Petrol | Internal Combustion Engine (ICE) | 130 | 96 | 0 |  |  |  | Euro 6d | FALSE | WLTP | 37.2 | 49.6 | 57.6 | 49.6 | 49.6 | 0 | 7.6 | 5.7 | 4.9 | 5.7 | 5.7 | 0 | 130 | 0 |  |  |  |  | 0 | 0 | 0 | 0 | 0 |  |  | 0 | 2023-08-23
SEAT | Leon Estate | Leon Estate FR 1.0 TSI EVO 110PS | M6 | Manual | 999 | Petrol | Internal Combustion Engine (ICE) | 110 | 81 | 0 |  |  |  | Euro 6d | FALSE | WLTP | 38.2 | 50.4 | 57.6 | 49.6 | 49.6 | 0 | 7.4 | 5.6 | 4.9 | 5.7 | 5.7 | 0 | 128 | 0 |  |  |  |  | 0 | 0 | 0 | 0 | 0 |  |  | 0 | 2023-08-23
SEAT | Leon Estate | Leon Estate FR 1.0 eTSI DSG-auto 110PS | A7 | Automatic | 999 | Petrol Electric | Mild Hybrid Electric Vehicle (MHEV) | 110 | 81 | 0 |  |  |  | Euro 6d | FALSE | WLTP | 41.5 | 52.3 | 56.5 | 46.3 | 49.6 | 0 | 6.8 | 5.4 | 5 | 6.1 | 5.7 | 0 | 130 | 0 |  |  |  |  | 0 | 0 | 0 | 0 | 0 |  |  | 0 | 2023-08-23
SEAT | Leon Estate | Leon Estate FR 1.5 TSI EVO 130PS | M6 | Manual | 1498 | Petrol | Internal Combustion Engine (ICE) | 130 | 96 | 0 |  |  |  | Euro 6d | FALSE | WLTP | 37.2 | 50.4 | 57.6 | 49.6 | 49.6 | 0 | 7.6 | 5.6 | 4.9 | 5.7 | 5.7 | 0 | 129 | 0 |  |  |  |  | 0 | 0 | 0 | 0 | 0 |  |  | 0 | 2023-08-23
SEAT | Leon Estate | Leon Estate FR 1.5 TSI EVO 150PS | M6 | Manual | 1498 | Petrol | Internal Combustion Engine (ICE) | 150 | 110 | 0 |  |  |  | Euro 6d | FALSE | WLTP | 36.2 | 48.7 | 55.4 | 47.9 | 47.9 | 0 | 7.8 | 5.8 | 5.1 | 5.9 | 5.9 | 0 | 133 | 0 |  |  |  |  | 0 | 0 | 0 | 0 | 0 |  |  | 0 | 2023-08-23
SEAT | Leon Estate | Leon Estate FR 1.5 eTSI DSG-auto 150PS | A7 | Automatic | 1498 | Petrol Electric | Mild Hybrid Electric Vehicle (MHEV) | 150 | 110 | 0 |  |  |  | Euro 6d | FALSE | WLTP | 37.7 | 51.4 | 56.5 | 46.3 | 48.7 | 0 | 7.5 | 5.5 | 5 | 6.1 | 5.8 | 0 | 132 | 0 |  |  |  |  | 0 | 0 | 0 | 0 | 0 |  |  | 0 | 2023-08-23
SEAT | Leon Estate | Leon Estate FR 2.0 TDI 150PS | M6 | Manual | 1968 | Diesel | Internal Combustion Engine (ICE) | 150 | 110 | 0 |  |  |  | Euro 6d | FALSE | WLTP | 47.1 | 64.2 | 74.3 | 61.4 | 62.8 | 0 | 6 | 4.4 | 3.8 | 4.6 | 4.5 | 0 | 118 | 0 |  |  |  |  | 0 | 0 | 0 | 0 | 0 |  |  | 0 | 2023-08-23
SEAT | Leon Estate | Leon Estate FR Sport 1.0 eTSI DSG-auto 110PS | A7 | Automatic | 999 | Petrol Electric | Mild Hybrid Electric Vehicle (MHEV) | 110 | 81 | 0 |  |  |  | Euro 6d | FALSE | WLTP | 41.5 | 51.4 | 56.5 | 46.3 | 48.7 | 0 | 6.8 | 5.5 | 5 | 6.1 | 5.8 | 0 | 131 | 0 |  |  |  |  | 0 | 0 | 0 | 0 | 0 |  |  | 0 | 2023-08-23
SEAT | Leon Estate | Leon Estate FR Sport 1.5 TSI EVO 130PS | M6 | Manual | 1498 | Petrol | Internal Combustion Engine (ICE) | 130 | 96 | 0 |  |  |  | Euro 6d | FALSE | WLTP | 36.7 | 49.6 | 57.6 | 48.7 | 49.6 | 0 | 7.7 | 5.7 | 4.9 | 5.8 | 5.7 | 0 | 130 | 0 |  |  |  |  | 0 | 0 | 0 | 0 | 0 |  |  | 0 | 2023-08-23
SEAT | Leon Estate | Leon Estate FR Sport 1.5 TSI EVO 150PS | M6 | Manual | 1498 | Petrol | Internal Combustion Engine (ICE) | 150 | 110 | 0 |  |  |  | Euro 6d | FALSE | WLTP | 35.8 | 47.9 | 55.4 | 47.9 | 47.9 | 0 | 7.9 | 5.9 | 5.1 | 5.9 | 5.9 | 0 | 135 | 0 |  |  |  |  | 0 | 0 | 0 | 0 | 0 |  |  | 0 | 2023-08-23
SEAT | Leon Estate | Leon Estate FR Sport 1.5 eTSI DSG-auto 150PS | A7 | Automatic | 1498 | Petrol Electric | Mild Hybrid Electric Vehicle (MHEV) | 150 | 110 | 0 |  |  |  | Euro 6d | FALSE | WLTP | 37.7 | 51.4 | 56.5 | 45.6 | 47.9 | 0 | 7.5 | 5.5 | 5 | 6.2 | 5.9 | 0 | 133 | 0 |  |  |  |  | 0 | 0 | 0 | 0 | 0 |  |  | 0 | 2023-08-23
SEAT | Leon Estate | Leon Estate FR Sport 2.0 TDI 150PS | M6 | Manual | 1968 | Diesel | Internal Combustion Engine (ICE) | 150 | 110 | 0 |  |  |  | Euro 6d | FALSE | WLTP | 47.1 | 64.2 | 72.4 | 60.1 | 61.4 | 0 | 6 | 4.4 | 3.9 | 4.7 | 4.6 | 0 | 119 | 0 |  |  |  |  | 0 | 0 | 0 | 0 | 0 |  |  | 0 | 2023-08-23
SEAT | Leon Hatch | Leon Hatch SE 1.0 TSI EVO 110PS | M6 | Manual | 999 | Petrol | Internal Combustion Engine (ICE) | 110 | 81 | 0 |  |  |  | Euro 6d | FALSE | WLTP | 39.8 | 52.3 | 58.9 | 49.6 | 51.4 | 0 | 7.1 | 5.4 | 4.8 | 5.7 | 5.5 | 0 | 125 | 0 |  |  |  |  | 0 | 0 | 0 | 0 | 0 |  |  | 0 | 2023-08-23
SEAT | Leon Hatch | Leon Hatch SE 1.0 eTSI DSG-auto 110PS | A7 | Automatic | 999 | Petrol Electric | Mild Hybrid Electric Vehicle (MHEV) | 110 | 81 | 0 |  |  |  | Euro 6d | FALSE | WLTP | 42.8 | 55.4 | 58.9 | 47.9 | 51.4 | 0 | 6.6 | 5.1 | 4.8 | 5.9 | 5.5 | 0 | 125 | 0 |  |  |  |  | 0 | 0 | 0 | 0 | 0 |  |  | 0 | 2023-08-23
SEAT | Leon Hatch | Leon Hatch SE 1.5 TSI EVO 130PS | M6 | Manual | 1498 | Petrol | Internal Combustion Engine (ICE) | 130 | 96 | 0 |  |  |  | Euro 6d | FALSE | WLTP | 37.7 | 52.3 | 60.1 | 50.4 | 51.4 | 0 | 7.5 | 5.4 | 4.7 | 5.6 | 5.5 | 0 | 126 | 0 |  |  |  |  | 0 | 0 | 0 | 0 | 0 |  |  | 0 | 2023-08-23
SEAT | Leon Hatch | Leon Hatch SE 2.0 TDI NR 115PS | M6 | Manual | 1968 | Diesel | Internal Combustion Engine (ICE) | 115 | 85 | 0 |  |  |  | Euro 6d | FALSE | WLTP | 47.9 | 68.9 | 76.3 | 64.2 | 65.7 | 0 | 5.9 | 4.1 | 3.7 | 4.4 | 4.3 | 0 | 113 | 0 |  |  |  |  | 0 | 0 | 0 | 0 | 0 |  |  | 0 | 2023-08-23
SEAT | Leon Hatch | Leon Hatch SE Dynamic 1.0 TSI EVO 110PS | M6 | Manual | 999 | Petrol | Internal Combustion Engine (ICE) | 110 | 81 | 0 |  |  |  | Euro 6d | FALSE | WLTP | 39.2 | 51.4 | 57.6 | 48.7 | 50.4 | 0 | 7.2 | 5.5 | 4.9 | 5.8 | 5.6 | 0 | 128 | 0 |  |  |  |  | 0 | 0 | 0 | 0 | 0 |  |  | 0 | 2023-08-23
SEAT | Leon Hatch | Leon Hatch SE Dynamic 1.0 eTSI DSG-auto 110PS | A7 | Automatic | 999 | Petrol Electric | Mild Hybrid Electric Vehicle (MHEV) | 110 | 81 | 0 |  |  |  | Euro 6d | FALSE | WLTP | 42.8 | 53.3 | 57.6 | 46.3 | 49.6 | 0 | 6.6 | 5.3 | 4.9 | 6.1 | 5.7 | 0 | 129 | 0 |  |  |  |  | 0 | 0 | 0 | 0 | 0 |  |  | 0 | 2023-08-23
SEAT | Leon Hatch | Leon Hatch SE Dynamic 1.5 TSI EVO 130PS | M6 | Manual | 1498 | Petrol | Internal Combustion Engine (ICE) | 130 | 96 | 0 |  |  |  | Euro 6d | FALSE | WLTP | 37.2 | 51.4 | 57.6 | 48.7 | 49.6 | 0 | 7.6 | 5.5 | 4.9 | 5.8 | 5.7 | 0 | 129 | 0 |  |  |  |  | 0 | 0 | 0 | 0 | 0 |  |  | 0 | 2023-08-23
SEAT | Leon Hatch | Leon Hatch SE Dynamic 2.0 TDI NR 115PS | M6 | Manual | 1968 | Diesel | Internal Combustion Engine (ICE) | 115 | 85 | 0 |  |  |  | Euro 6d | FALSE | WLTP | 47.9 | 67.3 | 74.3 | 61.4 | 64.2 | 0 | 5.9 | 4.2 | 3.8 | 4.6 | 4.4 | 0 | 116 | 0 |  |  |  |  | 0 | 0 | 0 | 0 | 0 |  |  | 0 | 2023-08-23
SEAT | Leon Hatch | Leon Hatch FR 1.0 TSI EVO 110PS | M6 | Manual | 999 | Petrol | Internal Combustion Engine (ICE) | 110 | 81 | 0 |  |  |  | Euro 6d | FALSE | WLTP | 39.2 | 51.4 | 57.6 | 49.6 | 50.4 | 0 | 7.2 | 5.5 | 4.9 | 5.7 | 5.6 | 0 | 128 | 0 |  |  |  |  | 0 | 0 | 0 | 0 | 0 |  |  | 0 | 2023-08-23
SEAT | Leon Hatch | Leon Hatch FR 1.0 eTSI DSG-auto 110PS | A7 | Automatic | 999 | Petrol Electric | Mild Hybrid Electric Vehicle (MHEV) | 110 | 81 | 0 |  |  |  | Euro 6d | FALSE | WLTP | 42.2 | 53.3 | 57.6 | 46.3 | 49.6 | 0 | 6.7 | 5.3 | 4.9 | 6.1 | 5.7 | 0 | 128 | 0 |  |  |  |  | 0 | 0 | 0 | 0 | 0 |  |  | 0 | 2023-08-23
SEAT | Leon Hatch | Leon Hatch FR 1.5 TSI EVO 130PS | M6 | Manual | 1498 | Petrol | Internal Combustion Engine (ICE) | 130 | 96 | 0 |  |  |  | Euro 6d | FALSE | WLTP | 37.2 | 50.4 | 58.9 | 49.6 | 49.6 | 0 | 7.6 | 5.6 | 4.8 | 5.7 | 5.7 | 0 | 128 | 0 |  |  |  |  | 0 | 0 | 0 | 0 | 0 |  |  | 0 | 2023-08-23
SEAT | Leon Hatch | Leon Hatch FR 1.5 TSI EVO 150PS | M6 | Manual | 1498 | Petrol | Internal Combustion Engine (ICE) | 150 | 110 | 0 |  |  |  | Euro 6d | FALSE | WLTP | 36.7 | 49.6 | 56.5 | 48.7 | 48.7 | 0 | 7.7 | 5.7 | 5 | 5.8 | 5.8 | 0 | 132 | 0 |  |  |  |  | 0 | 0 | 0 | 0 | 0 |  |  | 0 | 2023-08-23
SEAT | Leon Hatch | Leon Hatch FR 1.5 eTSI DSG-auto 150PS | A7 | Automatic | 1498 | Petrol Electric | Mild Hybrid Electric Vehicle (MHEV) | 150 | 110 | 0 |  |  |  | Euro 6d | FALSE | WLTP | 37.7 | 52.3 | 56.5 | 46.3 | 48.7 | 0 | 7.5 | 5.4 | 5 | 6.1 | 5.8 | 0 | 131 | 0 |  |  |  |  | 0 | 0 | 0 | 0 | 0 |  |  | 0 | 2023-08-23
SEAT | Leon Hatch | Leon Hatch FR 2.0 TDI 150PS | M6 | Manual | 1968 | Diesel | Internal Combustion Engine (ICE) | 150 | 110 | 0 |  |  |  | Euro 6d | FALSE | WLTP | 47.9 | 65.7 | 74.3 | 61.4 | 62.8 | 0 | 5.9 | 4.3 | 3.8 | 4.6 | 4.5 | 0 | 117 | 0 |  |  |  |  | 0 | 0 | 0 | 0 | 0 |  |  | 0 | 2023-08-23
SEAT | Leon Hatch | Leon Hatch FR Sport 1.0 eTSI DSG-auto 110PS | A7 | Automatic | 999 | Petrol Electric | Mild Hybrid Electric Vehicle (MHEV) | 110 | 81 | 0 |  |  |  | Euro 6d | FALSE | WLTP | 42.2 | 52.3 | 56.5 | 46.3 | 49.6 | 0 | 6.7 | 5.4 | 5 | 6.1 | 5.7 | 0 | 129 | 0 |  |  |  |  | 0 | 0 | 0 | 0 | 0 |  |  | 0 | 2023-08-23
SEAT | Leon Hatch | Leon Hatch FR Sport 1.5 TSI EVO 130PS | M6 | Manual | 1498 | Petrol | Internal Combustion Engine (ICE) | 130 | 96 | 0 |  |  |  | Euro 6d | FALSE | WLTP | 37.2 | 50.4 | 57.6 | 48.7 | 49.6 | 0 | 7.6 | 5.6 | 4.9 | 5.8 | 5.7 | 0 | 130 | 0 |  |  |  |  | 0 | 0 | 0 | 0 | 0 |  |  | 0 | 2023-08-23
SEAT | Leon Hatch | Leon Hatch FR Sport 1.5 TSI EVO 150PS | M6 | Manual | 1498 | Petrol | Internal Combustion Engine (ICE) | 150 | 110 | 0 |  |  |  | Euro 6d | FALSE | WLTP | 36.2 | 49.6 | 55.4 | 47.9 | 47.9 | 0 | 7.8 | 5.7 | 5.1 | 5.9 | 5.9 | 0 | 133 | 0 |  |  |  |  | 0 | 0 | 0 | 0 | 0 |  |  | 0 | 2023-08-23
SEAT | Leon Hatch | Leon Hatch FR Sport 1.5 eTSI DSG-auto 150PS | A7 | Automatic | 1498 | Petrol Electric | Mild Hybrid Electric Vehicle (MHEV) | 150 | 110 | 0 |  |  |  | Euro 6d | FALSE | WLTP | 37.7 | 51.4 | 56.5 | 45.6 | 48.7 | 0 | 7.5 | 5.5 | 5 | 6.2 | 5.8 | 0 | 133 | 0 |  |  |  |  | 0 | 0 | 0 | 0 | 0 |  |  | 0 | 2023-08-23
SEAT | Leon Hatch | Leon Hatch FR Sport 2.0 TDI 150PS | M6 | Manual | 1968 | Diesel | Internal Combustion Engine (ICE) | 150 | 110 | 0 |  |  |  | Euro 6d | FALSE | WLTP | 47.9 | 65.7 | 72.4 | 60.1 | 62.8 | 0 | 5.9 | 4.3 | 3.9 | 4.7 | 4.5 | 0 | 119 | 0 |  |  |  |  | 0 | 0 | 0 | 0 | 0 |  |  | 0 | 2023-08-23
SEAT | Tarraco | Tarraco SE Technology 1.5 EcoTSI 150PS | M6 | Manual | 1498 | Petrol | Internal Combustion Engine (ICE) | 150 | 110 | 0 |  |  |  | Euro 6d | FALSE | WLTP | 34.4 | 43.5 | 47.9 | 39.2 | 41.5 | 0 | 8.2 | 6.5 | 5.9 | 7.2 | 6.8 | 0 | 153 | 0 |  |  |  |  | 0 | 0 | 0 | 0 | 0 |  |  | 0 | 2023-08-23
SEAT | Tarraco | Tarraco SE Technology 1.5 EcoTSI DSG-auto 150PS | A7 | Automatic | 1498 | Petrol | Internal Combustion Engine (ICE) | 150 | 110 | 0 |  |  |  | Euro 6d | FALSE | WLTP | 32.1 | 41.5 | 46.3 | 38.7 | 40.4 | 0 | 8.8 | 6.8 | 6.1 | 7.3 | 7 | 0 | 158 | 0 |  |  |  |  | 0 | 0 | 0 | 0 | 0 |  |  | 0 | 2023-08-23
SEAT | Tarraco | Tarraco SE Technology 2.0 TDI 150PS | M6 | Manual | 1968 | Diesel | Internal Combustion Engine (ICE) | 150 | 110 | 0 |  |  |  | Euro 6d | FALSE | WLTP | 42.2 | 54.3 | 60.1 | 48.7 | 51.4 | 0 | 6.7 | 5.2 | 4.7 | 5.8 | 5.5 | 0 | 144 | 0 |  |  |  |  | 0 | 0 | 0 | 0 | 0 |  |  | 0 | 2023-08-23
SEAT | Tarraco | Tarraco SE Technology 2.0 TDI DSG- auto 150PS | A7 | Automatic | 1968 | Diesel | Internal Combustion Engine (ICE) | 150 | 110 | 0 |  |  |  | Euro 6d | FALSE | WLTP | 38.7 | 52.3 | 60.1 | 50.4 | 51.4 | 0 | 7.3 | 5.4 | 4.7 | 5.6 | 5.5 | 0 | 144 | 0 |  |  |  |  | 0 | 0 | 0 | 0 | 0 |  |  | 0 | 2023-08-23
SEAT | Tarraco | Tarraco FR 1.5 EcoTSI DSG-auto 150PS | A7 | Automatic | 1498 | Petrol | Internal Combustion Engine (ICE) | 150 | 110 | 0 |  |  |  | Euro 6d | FALSE | WLTP | 31.7 | 40.4 | 45.6 | 38.2 | 39.8 | 0 | 8.9 | 7 | 6.2 | 7.4 | 7.1 | 0 | 161 | 0 |  |  |  |  | 0 | 0 | 0 | 0 | 0 |  |  | 0 | 2023-08-23
SEAT | Tarraco | Tarraco FR 2.0 TDI DSG- auto 150PS | A7 | Automatic | 1968 | Diesel | Internal Combustion Engine (ICE) | 150 | 110 | 0 |  |  |  | Euro 6d | FALSE | WLTP | 38.7 | 52.3 | 58.9 | 49.6 | 50.4 | 0 | 7.3 | 5.4 | 4.8 | 5.7 | 5.6 | 0 | 146 | 0 |  |  |  |  | 0 | 0 | 0 | 0 | 0 |  |  | 0 | 2023-08-23
SEAT | Tarraco | Tarraco FR Sport 1.5 EcoTSI DSG-auto 150PS | A7 | Automatic | 1498 | Petrol | Internal Combustion Engine (ICE) | 150 | 110 | 0 |  |  |  | Euro 6d | FALSE | WLTP | 31.7 | 40.4 | 44.8 | 38.2 | 39.2 | 0 | 8.9 | 7 | 6.3 | 7.4 | 7.2 | 0 | 162 | 0 |  |  |  |  | 0 | 0 | 0 | 0 | 0 |  |  | 0 | 2023-08-23
SEAT | Tarraco | Tarraco FR Sport 2.0 TDI DSG- auto 150PS | A7 | Automatic | 1968 | Diesel | Internal Combustion Engine (ICE) | 150 | 110 | 0 |  |  |  | Euro 6d | FALSE | WLTP | 38.2 | 51.4 | 58.9 | 49.6 | 50.4 | 0 | 7.4 | 5.5 | 4.8 | 5.7 | 5.6 | 0 | 147 | 0 |  |  |  |  | 0 | 0 | 0 | 0 | 0 |  |  | 0 | 2023-08-23
SEAT | Tarraco | Tarraco XPERIENCE 1.5 EcoTSI DSG-auto 150PS | A7 | Automatic | 1498 | Petrol | Internal Combustion Engine (ICE) | 150 | 110 | 0 |  |  |  | Euro 6d | FALSE | WLTP | 31.4 | 39.8 | 44.1 | 37.2 | 38.7 | 0 | 9 | 7.1 | 6.4 | 7.6 | 7.3 | 0 | 165 | 0 |  |  |  |  | 0 | 0 | 0 | 0 | 0 |  |  | 0 | 2023-08-23
SEAT | Tarraco | Tarraco XPERIENCE 2.0 TDI DSG- auto 150PS | A7 | Automatic | 1968 | Diesel | Internal Combustion Engine (ICE) | 150 | 110 | 0 |  |  |  | Euro 6d | FALSE | WLTP | 37.7 | 51.4 | 57.6 | 47.9 | 49.6 | 0 | 7.5 | 5.5 | 4.9 | 5.9 | 5.7 | 0 | 150 | 0 |  |  |  |  | 0 | 0 | 0 | 0 | 0 |  |  | 0 | 2023-08-23
SEAT | Tarraco | Tarraco XPERIENCE Lux 1.5 EcoTSI DSG-auto 150PS | A7 | Automatic | 1498 | Petrol | Internal Combustion Engine (ICE) | 150 | 110 | 0 |  |  |  | Euro 6d | FALSE | WLTP | 31.7 | 40.4 | 44.8 | 38.2 | 39.2 | 0 | 8.9 | 7 | 6.3 | 7.4 | 7.2 | 0 | 162 | 0 |  |  |  |  | 0 | 0 | 0 | 0 | 0 |  |  | 0 | 2023-08-23
SEAT | Tarraco | Tarraco XPERIENCE Lux 2.0 TDI DSG- auto 150PS | A7 | Automatic | 1968 | Diesel | Internal Combustion Engine (ICE) | 150 | 110 | 0 |  |  |  | Euro 6d | FALSE | WLTP | 38.2 | 51.4 | 58.9 | 48.7 | 50.4 | 0 | 7.4 | 5.5 | 4.8 | 5.8 | 5.6 | 0 | 147 | 0 |  |  |  |  | 0 | 0 | 0 | 0 | 0 |  |  | 0 | 2023-08-23
SEAT | Tarraco | Tarraco SE 1.5 EcoTSI 150PS | M6 | Manual | 1498 | Petrol | Internal Combustion Engine (ICE) | 150 | 110 | 0 |  |  |  | Euro 6d | FALSE | WLTP | 34.4 | 43.5 | 47.9 | 39.8 | 42.2 | 0 | 8.2 | 6.5 | 5.9 | 7.1 | 6.7 | 0 | 152 | 0 |  |  |  |  | 0 | 0 | 0 | 0 | 0 |  |  | 0 | 2023-08-23
SEAT | Tarraco | Tarraco SE 1.5 EcoTSI DSG-auto 150PS | A7 | Automatic | 1498 | Petrol | Internal Combustion Engine (ICE) | 150 | 110 | 0 |  |  |  | Euro 6d | FALSE | WLTP | 32.5 | 41.5 | 47.1 | 39.2 | 40.4 | 0 | 8.7 | 6.8 | 6 | 7.2 | 7 | 0 | 157 | 0 |  |  |  |  | 0 | 0 | 0 | 0 | 0 |  |  | 0 | 2023-08-23
SEAT | Tarraco | Tarraco SE 2.0 TDI 150PS | M6 | Manual | 1968 | Diesel | Internal Combustion Engine (ICE) | 150 | 110 | 0 |  |  |  | Euro 6d | FALSE | WLTP | 42.2 | 54.3 | 60.1 | 48.7 | 52.3 | 0 | 6.7 | 5.2 | 4.7 | 5.8 | 5.4 | 0 | 142 | 0 |  |  |  |  | 0 | 0 | 0 | 0 | 0 |  |  | 0 | 2023-08-23
SEAT | Tarraco | Tarraco SE 2.0 TDI DSG- auto 150PS | A7 | Automatic | 1968 | Diesel | Internal Combustion Engine (ICE) | 150 | 110 | 0 |  |  |  | Euro 6d | FALSE | WLTP | 39.2 | 53.3 | 60.1 | 50.4 | 51.4 | 0 | 7.2 | 5.3 | 4.7 | 5.6 | 5.5 | 0 | 143 | 0 |  |  |  |  | 0 | 0 | 0 | 0 | 0 |  |  | 0 | 2023-08-23
SEAT | CUPRA Born | CUPRA Born V1 58 kWh 204PS | N/A | Electric - Not Applicable | 0 | Electricity | Battery Electric Vehicle (BEV) / Pure Electric Vehicle / Electric Vehicle (EV) | 204 | 150 | 4 | 153 | 427 | 265 | Euro 6-WLTP (for BEVs only) | FALSE | WLTP | 0 | 0 | 0 | 0 | 0 | 0 | 0 | 0 | 0 | 0 | 0 | 0 | 0 | 0 | 0 |  | 362 | 583 | [7 empty] | 0 | 2023-09-06
SEAT | CUPRA Born | CUPRA Born V2 58 kWh 204PS | N/A | Electric - Not Applicable | 0 | Electricity | Battery Electric Vehicle (BEV) / Pure Electric Vehicle / Electric Vehicle (EV) | 204 | 150 | 4 | 155 | 427 | 265 | Euro 6-WLTP (for BEVs only) | FALSE | WLTP | 0 | 0 | 0 | 0 | 0 | 0 | 0 | 0 | 0 | 0 | 0 | 0 | 0 | 0 | 0 |  | 359 | 578 | [7 empty] | 0 | 2023-09-06
SEAT | CUPRA Born | CUPRA Born V2 58 kWh 230PS e-Boost | N/A | Electric - Not Applicable | 0 | Electricity | Battery Electric Vehicle (BEV) / Pure Electric Vehicle / Electric Vehicle (EV) | 230 | 169 | 4 | 155 | 422 | 262 | Euro 6-WLTP (for BEVs only) | FALSE | WLTP | 0 | 0 | 0 | 0 | 0 | 0 | 0 | 0 | 0 | 0 | 0 | 0 | 0 | 0 | 0 |  | 350 | 563 | [7 empty] | 0 | 2023-09-06
SEAT | CUPRA Born | CUPRA Born V2 77 kWh 230PS e-Boost | N/A | Electric - Not Applicable | 0 | Electricity | Battery Electric Vehicle (BEV) / Pure Electric Vehicle / Electric Vehicle (EV) | 230 | 169 | 3.9 | 158 | 552 | 343 | Euro 6-WLTP (for BEVs only) | FALSE | WLTP | 0 | 0 | 0 | 0 | 0 | 0 | 0 | 0 | 0 | 0 | 0 | 0 | 0 | 0 | 0 |  | 471 | 758 | [7 empty] | 0 | 2023-09-06
SEAT | CUPRA Born | CUPRA Born V3 58 kWh 204PS | N/A | Electric - Not Applicable | 0 | Electricity | Battery Electric Vehicle (BEV) / Pure Electric Vehicle / Electric Vehicle (EV) | 204 | 150 | 3.9 | 159 | 427 | 265 | Euro 6-WLTP (for BEVs only) | FALSE | WLTP | 0 | 0 | 0 | 0 | 0 | 0 | 0 | 0 | 0 | 0 | 0 | 0 | 0 | 0 | 0 |  | 354 | 569 | [7 empty] | 0 | 2023-09-06
SEAT | CUPRA Born | CUPRA Born V3 58 kWh 230PS e-Boost | N/A | Electric - Not Applicable | 0 | Electricity | Battery Electric Vehicle (BEV) / Pure Electric Vehicle / Electric Vehicle (EV) | 230 | 169 | 3.8 | 160 | 422 | 262 | Euro 6-WLTP (for BEVs only) | FALSE | WLTP | 0 | 0 | 0 | 0 | 0 | 0 | 0 | 0 | 0 | 0 | 0 | 0 | 0 | 0 | 0 |  | 344 | 554 | [7 empty] | 0 | 2023-09-06
SEAT | CUPRA Born | CUPRA Born V3 77 kWh 230PS e-Boost | N/A | Electric - Not Applicable | 0 | Electricity | Battery Electric Vehicle (BEV) / Pure Electric Vehicle / Electric Vehicle (EV) | 230 | 169 | 3.8 | 161 | 552 | 343 | Euro 6-WLTP (for BEVs only) | FALSE | WLTP | 0 | 0 | 0 | 0 | 0 | 0 | 0 | 0 | 0 | 0 | 0 | 0 | 0 | 0 | 0 |  | 465 | 749 | [7 empty] | 0 | 2023-09-06
Smart UK Automotive Ltd | smart #1 | BRABUS | N/A | Electric - Not Applicable | 0 | Electricity | Battery Electric Vehicle (BEV) / Pure Electric Vehicle / Electric Vehicle (EV) | 428 | 315 | 3.4 | 182 | 400 | 249 | Euro 6-WLTP (for BEVs only) | FALSE | WLTP | 0 | 0 | 0 | 0 | 0 | 0 | 0 | 0 | 0 | 0 | 0 | 0 | 0 | 0 | 0 |  | 331 | 532 | [7 empty] | 66 | 2025-07-14
Smart UK Automotive Ltd | smart #1 | Launch Edition | N/A | Electric - Not Applicable | 0 | Electricity | Battery Electric Vehicle (BEV) / Pure Electric Vehicle / Electric Vehicle (EV) | 272 | 200 | 3.7 | 168 | 440 | 273 | Euro 6-WLTP (for BEVs only) | FALSE | WLTP | 0 | 0 | 0 | 0 | 0 | 0 | 0 | 0 | 0 | 0 | 0 | 0 | 0 | 0 | 0 |  | 400 | 643 | [7 empty] | 66 | 2025-07-14
Smart UK Automotive Ltd | smart #1 | Premium | N/A | Electric - Not Applicable | 0 | Electricity | Battery Electric Vehicle (BEV) / Pure Electric Vehicle / Electric Vehicle (EV) | 272 | 200 | 3.7 | 168 | 440 | 273 | Euro 6-WLTP (for BEVs only) | FALSE | WLTP | 0 | 0 | 0 | 0 | 0 | 0 | 0 | 0 | 0 | 0 | 0 | 0 | 0 | 0 | 0 |  | 400 | 643 | [7 empty] | 66 | 2025-07-14
Smart UK Automotive Ltd | smart #1 | Pro | N/A | Electric - Not Applicable | 0 | Electricity | Battery Electric Vehicle (BEV) / Pure Electric Vehicle / Electric Vehicle (EV) | 272 | 200 | 3.4 | 181 | 310 | 193 | Euro 6-WLTP (for BEVs only) | FALSE | WLTP | 0 | 0 | 0 | 0 | 0 | 0 | 0 | 0 | 0 | 0 | 0 | 0 | 0 | 0 | 0 |  | 265 | 427 | [7 empty] | 66 | 2025-07-14
Smart UK Automotive Ltd | smart #1 | Pro+ | N/A | Electric - Not Applicable | 0 | Electricity | Battery Electric Vehicle (BEV) / Pure Electric Vehicle / Electric Vehicle (EV) | 272 | 200 | 3.6 | 174 | 420 | 261 | Euro 6-WLTP (for BEVs only) | FALSE | WLTP | 0 | 0 | 0 | 0 | 0 | 0 | 0 | 0 | 0 | 0 | 0 | 0 | 0 | 0 | 0 |  | 363 | 584 | [7 empty] | 66 | 2025-07-14
Smart UK Automotive Ltd | smart #1 | Pure | N/A | Electric - Not Applicable | 0 | Electricity | Battery Electric Vehicle (BEV) / Pure Electric Vehicle / Electric Vehicle (EV) | 272 | 200 | 3.4 | 181 | 310 | 193 | Euro 6-WLTP (for BEVs only) | FALSE | WLTP | 0 | 0 | 0 | 0 | 0 | 0 | 0 | 0 | 0 | 0 | 0 | 0 | 0 | 0 | 0 |  | 265 | 427 | [7 empty] | 66 | 2025-07-14
Smart UK Automotive Ltd | smart #3 | 25th Anniversary Edition | N/A | Electric - Not Applicable | 0 | Electricity | Battery Electric Vehicle (BEV) / Pure Electric Vehicle / Electric Vehicle (EV) | 272 | 200 | 3.8 | 163 | 455 | 283 | Euro 6-WLTP (for BEVs only) | FALSE | WLTP | 0 | 0 | 0 | 0 | 0 | 0 | 0 | 0 | 0 | 0 | 0 | 0 | 0 | 0 | 0 |  | 382 | 615 | [7 empty] | 65 | 2025-07-14
Smart UK Automotive Ltd | smart #3 | BRABUS | N/A | Electric - Not Applicable | 0 | Electricity | Battery Electric Vehicle (BEV) / Pure Electric Vehicle / Electric Vehicle (EV) | 428 | 315 | 3.5 | 176 | 415 | 258 | Euro 6-WLTP (for BEVs only) | FALSE | WLTP | 0 | 0 | 0 | 0 | 0 | 0 | 0 | 0 | 0 | 0 | 0 | 0 | 0 | 0 | 0 |  | 342 | 551 | [7 empty] | 65 | 2025-07-14
Smart UK Automotive Ltd | smart #3 | Premium | N/A | Electric - Not Applicable | 0 | Electricity | Battery Electric Vehicle (BEV) / Pure Electric Vehicle / Electric Vehicle (EV) | 272 | 200 | 3.8 | 163 | 455 | 283 | Euro 6-WLTP (for BEVs only) | FALSE | WLTP | 0 | 0 | 0 | 0 | 0 | 0 | 0 | 0 | 0 | 0 | 0 | 0 | 0 | 0 | 0 |  | 382 | 615 | [7 empty] | 65 | 2025-07-14
Smart UK Automotive Ltd | smart #3 | Pro | N/A | Electric - Not Applicable | 0 | Electricity | Battery Electric Vehicle (BEV) / Pure Electric Vehicle / Electric Vehicle (EV) | 272 | 200 | 3.6 | 172 | 325 | 202 | Euro 6-WLTP (for BEVs only) | FALSE | WLTP | 0 | 0 | 0 | 0 | 0 | 0 | 0 | 0 | 0 | 0 | 0 | 0 | 0 | 0 | 0 |  | 277 | 445 | [7 empty] | 65 | 2025-07-14
Smart UK Automotive Ltd | smart #3 | Pro+ | N/A | Electric - Not Applicable | 0 | Electricity | Battery Electric Vehicle (BEV) / Pure Electric Vehicle / Electric Vehicle (EV) | 272 | 200 | 3.7 | 168 | 435 | 270 | Euro 6-WLTP (for BEVs only) | FALSE | WLTP | 0 | 0 | 0 | 0 | 0 | 0 | 0 | 0 | 0 | 0 | 0 | 0 | 0 | 0 | 0 |  | 371 | 597 | [7 empty] | 65 | 2025-07-14
Smart UK Automotive Ltd | smart #5 | BRABUS | N/A | Electric - Not Applicable | 0 | Electricity | Battery Electric Vehicle (BEV) / Pure Electric Vehicle / Electric Vehicle (EV) | 646 | 475 | 3.1 | 199 | 540 | 336 | Euro 6-WLTP (for BEVs only) | FALSE | WLTP | 0 | 0 | 0 | 0 | 0 | 0 | 0 | 0 | 0 | 0 | 0 | 0 | 0 | 0 | 0 |  | 441 | 709 | [7 empty] | 70 | 2025-07-14
Smart UK Automotive Ltd | smart #5 | Premium | N/A | Electric - Not Applicable | 0 | Electricity | Battery Electric Vehicle (BEV) / Pure Electric Vehicle / Electric Vehicle (EV) | 363 | 267 | 3.4 | 184 | 590 | 367 | Euro 6-WLTP (for BEVs only) | FALSE | WLTP | 0 | 0 | 0 | 0 | 0 | 0 | 0 | 0 | 0 | 0 | 0 | 0 | 0 | 0 | 0 |  | 483 | 778 | [7 empty] | 68 | 2025-07-14
Smart UK Automotive Ltd | smart #5 | Pro | N/A | Electric - Not Applicable | 0 | Electricity | Battery Electric Vehicle (BEV) / Pure Electric Vehicle / Electric Vehicle (EV) | 340 | 250 | 3.4 | 185 | 465 | 289 | Euro 6-WLTP (for BEVs only) | FALSE | WLTP | 0 | 0 | 0 | 0 | 0 | 0 | 0 | 0 | 0 | 0 | 0 | 0 | 0 | 0 | 0 |  | 407 | 655 | [7 empty] | 67 | 2025-07-14
Smart UK Automotive Ltd | smart #5 | Pro+ | N/A | Electric - Not Applicable | 0 | Electricity | Battery Electric Vehicle (BEV) / Pure Electric Vehicle / Electric Vehicle (EV) | 363 | 267 | 3.4 | 184 | 590 | 367 | Euro 6-WLTP (for BEVs only) | FALSE | WLTP | 0 | 0 | 0 | 0 | 0 | 0 | 0 | 0 | 0 | 0 | 0 | 0 | 0 | 0 | 0 |  | 483 | 778 | [7 empty] | 68 | 2025-07-14
Smart UK Automotive Ltd | smart #5 | Pulse | N/A | Electric - Not Applicable | 0 | Electricity | Battery Electric Vehicle (BEV) / Pure Electric Vehicle / Electric Vehicle (EV) | 588 | 432 | 3.1 | 199 | 540 | 336 | Euro 6-WLTP (for BEVs only) | FALSE | WLTP | 0 | 0 | 0 | 0 | 0 | 0 | 0 | 0 | 0 | 0 | 0 | 0 | 0 | 0 | 0 |  | 436 | 701 | [7 empty] | 69 | 2025-07-14
Smart UK Automotive Ltd | smart #5 | Summit Edition | N/A | Electric - Not Applicable | 0 | Electricity | Battery Electric Vehicle (BEV) / Pure Electric Vehicle / Electric Vehicle (EV) | 588 | 432 | 3.1 | 199 | 540 | 336 | Euro 6-WLTP (for BEVs only) | FALSE | WLTP | 0 | 0 | 0 | 0 | 0 | 0 | 0 | 0 | 0 | 0 | 0 | 0 | 0 | 0 | 0 |  | 436 | 701 | [7 empty] | 69 | 2025-07-14
SUBARU | Crosstrek | Touring | CVT | Automatic | 1995 | Petrol Electric | Hybrid Electric Vehicle (HEV) | 136 | 100 | 0 |  |  |  | Euro 6d | FALSE | WLTP | 35.1 | 38.2 | 42.2 | 32.9 | 36.7 | 0 | 8 | 7.4 | 6.7 | 8.6 | 7.7 | 0 | 174 | [5 empty] | 97 | 10 | 8 | 18 |  | 60 | 60 | 67 | 2023-09-11
SUBARU | Crosstrek | Limited | CVT | Automatic | 1995 | Petrol Electric | Hybrid Electric Vehicle (HEV) | 136 | 100 | 0 |  |  |  | Euro 6d | FALSE | WLTP | 35.1 | 38.2 | 42.2 | 32.9 | 36.7 | 0 | 8 | 7.4 | 6.7 | 8.6 | 7.7 | 0 | 174 | [5 empty] | 97 | 10 | 8 | 18 |  | 60 | 60 | 67 | 2023-09-11
SUBARU | Forester 25MY | Touring | CVT | Automatic | 1995 | Petrol Electric | Mild Hybrid Electric Vehicle (MHEV) | 136 | 100 | 0 |  |  |  | Euro 6d | FALSE | WLTP | 34 | 36.2 | 40.4 | 31 | 34.9 |  | 8.3 | 7.8 | 7 | 9.1 | 8.1 |  | 183 | [5 empty] | 167 | 11 | 10 | 21 |  | 60 | 60 | 68 | 2024-10-10
SUBARU | Forester 25MY | Field | CVT | Automatic | 1995 | Petrol Electric | Mild Hybrid Electric Vehicle (MHEV) | 136 | 100 | 0 |  |  |  | Euro 6d | FALSE | WLTP | 34 | 36.2 | 40.4 | 31 | 34.9 | 0 | 8.3 | 7.8 | 7 | 9.1 | 8.1 | 0 | 183 | [5 empty] | 167 | 11 | 10 | 21 |  | 60 | 60 | 68 | 2024-11-18
SUBARU | Forester 25MY | Limited | CVT | Automatic | 1995 | Petrol Electric | Mild Hybrid Electric Vehicle (MHEV) | 136 | 100 | 0 |  |  |  | Euro 6d | FALSE | WLTP | 34 | 36.2 | 40.4 | 31 | 34.9 | 0 | 8.3 | 7.8 | 7 | 9.1 | 8.1 | 0 | 183 | [5 empty] | 167 | 11 | 10 | 21 |  | 60 | 60 | 68 | 2024-11-18
SUBARU | Solterra 23MY | Limited | N/A | Electric - Not Applicable | 0 | Electricity | Battery Electric Vehicle (BEV) / Pure Electric Vehicle / Electric Vehicle (EV) | 218 | 160 | 3.8 | 161 | 465 | 289 | Euro 6-WLTP (for BEVs only) | FALSE | WLTP | 0 | 0 | 0 | 0 | 0 | 0 | 0 | 0 | 0 | 0 | 0 | 0 | 0 |  | 0 |  | 378 | 608 | 0 | [6 empty] | 64 | 2023-12-08
SUBARU | Solterra 23MY | Touring | N/A | Electric - Not Applicable | 0 | Electricity | Battery Electric Vehicle (BEV) / Pure Electric Vehicle / Electric Vehicle (EV) | 218 | 160 | 3.4 | 180 | 414 | 257 | Euro 6-WLTP (for BEVs only) | FALSE | WLTP | 0 | 0 | 0 | 0 | 0 | 0 | 0 | 0 | 0 | 0 | 0 | 0 | 0 |  | 0 |  | 339 | 545 | 0 | [6 empty] | 64 | 2023-10-16
SUBARU | Solterra 24MY | Touring | N/A | Electric - Not Applicable | 0 | Electricity | Battery Electric Vehicle (BEV) / Pure Electric Vehicle / Electric Vehicle (EV) | 218 | 160 | 3.4 | 180 | 415 | 258 | Euro 6-WLTP (for BEVs only) | FALSE | WLTP | 0 | 0 | 0 | 0 | 0 | 0 | 0 | 0 | 0 | 0 | 0 | 0 | 0 |  | 0 |  | 335 | 539 | 0 | [6 empty] | 64 | 2024-03-27
SUBARU | Outback 21MY | Field | CVT | Automatic | 2498 | Petrol | Internal Combustion Engine (ICE) | 168 | 124 | 0 |  |  |  | Euro 6d | FALSE | WLTP | 23.1 | 34.9 | 39.7 | 32.6 | 33 | 0 | 12.2 | 8.1 | 7.1 | 8.7 | 8.6 | 0 | 193 | 0 |  |  |  |  | 271 | 12 | 8 | 20 |  | 60 | 60 | 67 | 2022-03-31
SUBARU | Outback 21MY | Limited | CVT | Automatic | 2498 | Petrol | Internal Combustion Engine (ICE) | 168 | 124 | 0 |  |  |  | Euro 6d | FALSE | WLTP | 23.1 | 34.9 | 39.7 | 32.5 | 33 | 0 | 12.2 | 8.1 | 7.1 | 8.7 | 8.6 | 0 | 193 | 0 |  |  |  |  | 271 | 12 | 8 | 20 |  | 60 | 60 | 67 | 2022-03-31
SUBARU | Outback 21MY | Touring | CVT | Automatic | 2498 | Petrol | Internal Combustion Engine (ICE) | 168 | 124 | 0 |  |  |  | Euro 6d | FALSE | WLTP | 23.1 | 34.9 | 39.7 | 32.1 | 33 | 0 | 12.2 | 8.1 | 7.1 | 8.7 | 8.6 | 0 | 193 | 0 |  |  |  |  | 271 | 12 | 8 | 20 |  | 60 | 60 | 67 | 2022-03-31
SUZUKI | Across | ACROSS 2.5 PHEV SZ5 ALLGRIP CVT | CVT | Automatic | 2487 | Electricity / Petrol | Plug-in Hybrid Electric Vehicle (PHEV) | 185 | 136 | 3.7 | 166 | 75 |  | Euro 6d | FALSE | WLTP | 36.6 | 53.1 | 49.7 | 36.8 | 42.9 | 282.4 | 7.7 | 5.4 | 5.7 | 7.7 | 6.6 | 1 | 149 | 22 | 47 | 75 |  | 98 | 126 | 13 | 4 |  |  | 60 | 60 | 64 | 2025-09-25
SUZUKI | S-Cross | S-CROSS 1.4 Mild Hybrid Motion | M6 | Manual | 1373 | Petrol Electric | Mild Hybrid Electric Vehicle (MHEV) | 129 | 95 |  |  |  |  | Euro 6 EA | FALSE | WLTP | 47.3 | 58.8 | 60.7 | 47.8 | 52.3 | 0 | 6 | 4.8 | 4.7 | 5.9 | 5.4 | 0 | 121 | 0 |  |  |  |  | 441 | 40 | 17 |  |  | 60 | 60 | 66 | 2025-09-25
SUZUKI | S-Cross | S-CROSS 1.4 Mild Hybrid Ultra | M6 | Manual | 1373 | Petrol Electric | Mild Hybrid Electric Vehicle (MHEV) | 129 | 95 |  |  |  |  | Euro 6 EA | FALSE | WLTP | 46.3 | 58.8 | 61.4 | 47.8 | 52.3 | 0 | 6.1 | 4.8 | 4.6 | 5.9 | 5.4 | 0 | 122 | 0 |  |  |  |  | 441 | 40 | 17 |  |  | 60 | 60 | 66 | 2025-09-25
SUZUKI | S-Cross | S-CROSS 1.4 Mild Hybrid Ultra ALLGRIP | M6 | Manual | 1373 | Petrol Electric | Mild Hybrid Electric Vehicle (MHEV) | 129 | 95 |  |  |  |  | Euro 6 EA | FALSE | WLTP | 43.4 | 53.2 | 57.6 | 45.5 | 49.5 | 0 | 6.5 | 5.3 | 4.9 | 6.2 | 5.7 | 0 | 131 | 0 |  |  |  |  | 362 | 43 | 22 |  |  | 60 | 60 | 66 | 2025-09-25
SUZUKI | S-Cross | S-CROSS 1.5 S1 HEV Motion AGS | A6 | Automatic | 1462 | Petrol Electric | Hybrid Electric Vehicle (HEV) | 115 | 85 |  |  |  |  | Euro 6 EA | FALSE | WLTP | 56.4 | 61.4 | 62.7 | 46.3 | 55.3 | 0 | 5 | 4.6 | 4.5 | 6.1 | 5.1 | 0 | 116 | 0 |  |  |  |  | 350 | 40 | 4 |  |  | 60 | 60 | 67 | 2025-09-25
SUZUKI | S-Cross | S-CROSS 1.5 S1 HEV Ultra AGS | A6 | Automatic | 1462 | Petrol Electric | Hybrid Electric Vehicle (HEV) | 115 | 85 |  |  |  |  | Euro 6 EA | FALSE | WLTP | 56.4 | 61.4 | 62.7 | 46.3 | 55.3 | 0 | 5 | 4.6 | 4.5 | 6.1 | 5.1 | 0 | 116 | 0 |  |  |  |  | 350 | 40 | 4 |  |  | 60 | 60 | 67 | 2025-09-25
SUZUKI | S-Cross | S-CROSS 1.5 S1 HEV Ultra ALLGRIP AGS | A6 | Automatic | 1462 | Petrol Electric | Hybrid Electric Vehicle (HEV) | 115 | 85 |  |  |  |  | Euro 6 EA | FALSE | WLTP | 49.5 | 53.2 | 56.4 | 42.1 | 48.7 | 0 | 5.7 | 5.3 | 5 | 6.7 | 5.8 | 0 | 130 | 0 |  |  |  |  | 357 | 37 | 4 |  |  | 60 | 60 | 67 | 2025-09-25
SUZUKI | Swift | Swift 1.2 Mild Hybrid Motion | M5 | Manual | 1197 | Petrol Electric | Mild Hybrid Electric Vehicle (MHEV) | 82 | 61 |  |  |  |  | Euro 6 EA | FALSE | WLTP | 61.4 | 70.6 | 74.3 | 56.4 | 64.2 | 0 | 4.6 | 4 | 3.8 | 5 | 4.4 | 0 | 99 | 0 |  |  |  |  | 193 | 28 | 16 |  |  | 60 | 60 | 65 | 2025-09-25
SUZUKI | Swift | Swift 1.2 Mild Hybrid Motion CVT | CVT | Automatic | 1197 | Petrol Electric | Mild Hybrid Electric Vehicle (MHEV) | 82 | 61 |  |  |  |  | Euro 6 EA | FALSE | WLTP | 56.4 | 67.2 | 70.6 | 52.3 | 60.1 | 0 | 5 | 4.2 | 4 | 5.4 | 4.7 | 0 | 106 | 0 |  |  |  |  | 184 | 23 | 10 |  |  | 60 | 60 | 65 | 2025-09-25
SUZUKI | Swift | Swift 1.2 Mild Hybrid Ultra | M5 | Manual | 1197 | Petrol Electric | Mild Hybrid Electric Vehicle (MHEV) | 82 | 61 |  |  |  |  | Euro 6 EA | FALSE | WLTP | 61.4 | 70.6 | 74.3 | 56.4 | 64.2 | 0 | 4.6 | 4 | 3.8 | 5 | 4.4 | 0 | 99 | 0 |  |  |  |  | 193 | 28 | 16 |  |  | 60 | 60 | 65 | 2025-09-25
SUZUKI | Swift | Swift 1.2 Mild Hybrid Ultra CVT | CVT | Automatic | 1197 | Petrol Electric | Mild Hybrid Electric Vehicle (MHEV) | 82 | 61 |  |  |  |  | Euro 6 EA | FALSE | WLTP | 55.3 | 67.2 | 70.6 | 52.3 | 60.1 | 0 | 5.1 | 4.2 | 4 | 5.4 | 4.7 | 0 | 106 | 0 |  |  |  |  | 184 | 23 | 10 |  |  | 60 | 60 | 65 | 2025-09-25
SUZUKI | Swift | Swift 1.2 Mild Hybrid Ultra ALLGRIP | M5 | Manual | 1197 | Petrol Electric | Mild Hybrid Electric Vehicle (MHEV) | 82 | 61 |  |  |  |  | Euro 6 EA | FALSE | WLTP | 55.3 | 62.7 | 65.6 | 51.3 | 57.6 | 0 | 5.1 | 4.5 | 4.3 | 5.5 | 4.9 | 0 | 110 | 0 |  |  |  |  | 201 | 24 | 25 |  |  | 60 | 60 | 66 | 2025-09-25
SUZUKI | e-Vitara | e Vitara 49kWh Motion | A1 | Electric - Not Applicable | 0 | Electricity | Battery Electric Vehicle (BEV) / Pure Electric Vehicle / Electric Vehicle (EV) | 144 | 106 | 4.2 | 149 | 344 | 214 | Euro 6-WLTP (for BEVs only) | FALSE | WLTP | 0 | 0 | 0 | 0 | 0 | 0 | 0 | 0 | 0 | 0 | 0 | 0 | 0 | 0 | 0 |  | 300 | 482 | [7 empty] | 63 | 2025-09-26
SUZUKI | e-Vitara | e Vitara 61kWh Motion | A1 | Electric - Not Applicable | 0 | Electricity | Battery Electric Vehicle (BEV) / Pure Electric Vehicle / Electric Vehicle (EV) | 174 | 128 | 4.1 | 151 | 426 | 265 | Euro 6-WLTP (for BEVs only) | FALSE | WLTP | 0 | 0 | 0 | 0 | 0 | 0 | 0 | 0 | 0 | 0 | 0 | 0 | 0 | 0 | 0 |  | 361 | 581 | [7 empty] | 64 | 2025-09-26
SUZUKI | e-Vitara | e Vitara 61kWh Ultra | A1 | Electric - Not Applicable | 0 | Electricity | Battery Electric Vehicle (BEV) / Pure Electric Vehicle / Electric Vehicle (EV) | 174 | 128 | 4.1 | 151 | 426 | 265 | Euro 6-WLTP (for BEVs only) | FALSE | WLTP | 0 | 0 | 0 | 0 | 0 | 0 | 0 | 0 | 0 | 0 | 0 | 0 | 0 | 0 | 0 |  | 361 | 581 | [7 empty] | 64 | 2025-09-26
SUZUKI | e-Vitara | e Vitara 61kWh Motion ALLGRIP-e | A1 | Electric - Not Applicable | 0 | Electricity | Battery Electric Vehicle (BEV) / Pure Electric Vehicle / Electric Vehicle (EV) | 184 | 135 | 3.7 | 166 | 395 | 245 | Euro 6-WLTP (for BEVs only) | FALSE | WLTP | 0 | 0 | 0 | 0 | 0 | 0 | 0 | 0 | 0 | 0 | 0 | 0 | 0 | 0 | 0 |  | 327 | 526 | [7 empty] | 64 | 2025-09-26
SUZUKI | e-Vitara | e Vitara 61kWh Ultra ALLGRIP-e | A1 | Electric - Not Applicable | 0 | Electricity | Battery Electric Vehicle (BEV) / Pure Electric Vehicle / Electric Vehicle (EV) | 184 | 135 | 3.7 | 166 | 395 | 245 | Euro 6-WLTP (for BEVs only) | FALSE | WLTP | 0 | 0 | 0 | 0 | 0 | 0 | 0 | 0 | 0 | 0 | 0 | 0 | 0 | 0 | 0 |  | 327 | 526 | [7 empty] | 64 | 2025-09-26
SUZUKI | Vitara | Vitara 1.4 Boosterjet Mild Hybrid Motion | M5 | Manual | 1373 | Petrol Electric | Mild Hybrid Electric Vehicle (MHEV) | 129 | 95 |  |  |  |  | Euro 6 EA | FALSE | WLTP | 47.8 | 61.4 | 64.2 | 50.4 | 53.2 | 0 | 5.9 | 4.6 | 4.4 | 5.6 | 5.3 | 0 | 119 | 0 |  |  |  |  | 441 | 40 | 17 |  |  | 60 | 60 | 66 | 2025-09-25
SUZUKI | Vitara | Vitara 1.4 Boosterjet Mild Hybrid Ultra | M5 | Manual | 1373 | Petrol Electric | Mild Hybrid Electric Vehicle (MHEV) | 129 | 95 |  |  |  |  | Euro 6 EA | FALSE | WLTP | 47 | 60.1 | 62.7 | 49.5 | 53.2 | 0 | 6 | 4.7 | 4.5 | 5.7 | 5.3 | 0 | 120 | 0 |  |  |  |  | 441 | 40 | 17 |  |  | 60 | 60 | 66 | 2025-09-25
SUZUKI | Vitara | Vitara 1.4 Boosterjet Mild Hybrid Ultra ALLGRIP | M5 | Manual | 1373 | Petrol Electric | Mild Hybrid Electric Vehicle (MHEV) | 129 | 95 |  |  |  |  | Euro 6 EA | FALSE | WLTP | 44.8 | 55.3 | 60.1 | 48.7 | 52.3 | 0 | 6.3 | 5.1 | 4.7 | 5.8 | 5.4 | 0 | 128 | 0 |  |  |  |  | 362 | 43 | 22 |  |  | 60 | 60 | 66 | 2025-09-25
SUZUKI | Vitara | Vitara 1.5 Full Hybrid Motion AGS | A6 | Automatic | 1462 | Petrol Electric | Hybrid Electric Vehicle (HEV) | 115 | 85 |  |  |  |  | Euro 6 EA | FALSE | WLTP | 57.6 | 62.7 | 64.2 | 47.8 | 56.4 | 0 | 4.9 | 4.5 | 4.4 | 5.9 | 5 | 0 | 113 | 0 |  |  |  |  | 350 | 40 | 4 |  |  | 60 | 60 | 68 | 2025-09-25
SUZUKI | Vitara | Vitara 1.5 Full Hybrid Ultra AGS | A6 | Automatic | 1462 | Petrol Electric | Hybrid Electric Vehicle (HEV) | 115 | 85 |  |  |  |  | Euro 6 EA | FALSE | WLTP | 57.6 | 62.7 | 64.2 | 47 | 56.4 | 0 | 4.9 | 4.5 | 4.4 | 6 | 5 | 0 | 114 | 0 |  |  |  |  | 350 | 40 | 4 |  |  | 60 | 60 | 68 | 2025-09-25
SUZUKI | Vitara | Vitara 1.5 Full Hybrid Ultra ALLGRIP AGS | A6 | Automatic | 1462 | Petrol Electric | Hybrid Electric Vehicle (HEV) | 115 | 85 |  |  |  |  | Euro 6 EA | FALSE | WLTP | 50.4 | 54.3 | 57.6 | 43.4 | 50.4 | 0 | 5.6 | 5.2 | 4.9 | 6.5 | 5.6 | 0 | 127 | 0 |  |  |  |  | 357 | 37 | 4 |  |  | 60 | 60 | 68 | 2025-09-25
TESLA | Model 3 | RWD (H6LR) | N/A | Electric - Not Applicable | 0 | Electricity | Battery Electric Vehicle (BEV) / Pure Electric Vehicle / Electric Vehicle (EV) | 283 | 208 | 4.7 | 132 | 513 | 319 | Euro 6-WLTP (for BEVs only) | FALSE | WLTP | 0 | 0 | 0 | 0 | 0 | 0 | 0 | 0 | 0 | 0 | 0 | 0 | 0 | 0 | 0 |  | 405 | 652 | 0 | 0 | 0 | 0 | 0 | 0 | 0 | 65 | 2024-10-14
TESLA | Model 3 | RWD Long Range (H5LRB) | N/A | Electric - Not Applicable | 0 | Electricity | Battery Electric Vehicle (BEV) / Pure Electric Vehicle / Electric Vehicle (EV) | 283 | 208 | 4.9 | 125 | 640 | 398 | Euro 6-WLTP (for BEVs only) | FALSE | WLTP | 0 | 0 | 0 | 0 | 0 | 0 | 0 | 0 | 0 | 0 | 0 | 0 | 0 | 0 | 0 |  | 521 | 839 | 0 | 0 | 0 | 0 | 0 | 0 | 0 | 65 | 2024-10-14
TESLA | Model 3 | RWD Long Range (H5LRB) | N/A | Electric - Not Applicable | 0 | Electricity | Battery Electric Vehicle (BEV) / Pure Electric Vehicle / Electric Vehicle (EV) | 283 | 208 | 4.5 | 136 | 702 | 436 | Euro 6-WLTP (for BEVs only) | FALSE | WLTP | 0 | 0 | 0 | 0 | 0 | 0 | 0 | 0 | 0 | 0 | 0 | 0 | 0 | 0 | 0 |  | 556 | 894 | 0 | 0 | 0 | 0 | 0 | 0 | 0 | 65 | 2024-10-14
TESLA | Model 3 | Long Range (H5LDB) | N/A | Electric - Not Applicable | 0 | Electricity | Battery Electric Vehicle (BEV) / Pure Electric Vehicle / Electric Vehicle (EV) | 320 | 235 | 4.9 | 125 | 640 | 398 | Euro 6-WLTP (for BEVs only) | FALSE | WLTP | 0 | 0 | 0 | 0 | 0 | 0 | 0 | 0 | 0 | 0 | 0 | 0 | 0 | 0 | 0 |  | 521 | 839 | 0 | 0 | 0 | 0 | 0 | 0 | 0 | 65 | 2024-10-14
TESLA | Model 3 | Long Range (H5LDB) | N/A | Electric - Not Applicable | 0 | Electricity | Battery Electric Vehicle (BEV) / Pure Electric Vehicle / Electric Vehicle (EV) | 320 | 235 | 4.5 | 136 | 702 | 436 | Euro 6-WLTP (for BEVs only) | FALSE | WLTP | 0 | 0 | 0 | 0 | 0 | 0 | 0 | 0 | 0 | 0 | 0 | 0 | 0 | 0 | 0 |  | 556 | 894 | 0 | 0 | 0 | 0 | 0 | 0 | 0 | 65 | 2024-10-14
TESLA | Model 3 | Long Range (H5LDP) | N/A | Electric - Not Applicable | 0 | Electricity | Battery Electric Vehicle (BEV) / Pure Electric Vehicle / Electric Vehicle (EV) | 498 | 366 | 4.4 | 140 | 629 | 391 | Euro 6-WLTP (for BEVs only) | FALSE | WLTP | 0 | 0 | 0 | 0 | 0 | 0 | 0 | 0 | 0 | 0 | 0 | 0 | 0 | 0 | 0 |  | 475 | 765 | 0 | 0 | 0 | 0 | 0 | 0 | 0 | 66 | 2024-10-14
TESLA | Model 3 | Performance (H5LDP) | N/A | Electric - Not Applicable | 0 | Electricity | Battery Electric Vehicle (BEV) / Pure Electric Vehicle / Electric Vehicle (EV) | 627 | 461 | 3.7 | 165 | 528 | 328 | Euro 6-WLTP (for BEVs only) | FALSE | WLTP | 0 | 0 | 0 | 0 | 0 | 0 | 0 | 0 | 0 | 0 | 0 | 0 | 0 | 0 | 0 |  | 400 | 644 | 0 | 0 | 0 | 0 | 0 | 0 | 0 | 68 | 2024-10-14
TESLA | Model S | (Sb1D) | N/A | Electric - Not Applicable | 0 | Electricity | Battery Electric Vehicle (BEV) / Pure Electric Vehicle / Electric Vehicle (EV) | 685 | 504 | 3.5 | 175 | 634 | 394 | Euro 6-WLTP (for BEVs only) | FALSE | WLTP | 0 | 0 | 0 | 0 | 0 | 0 | 0 | 0 | 0 | 0 | 0 | 0 | 0 | 0 | 0 |  | 472 | 760 | 0 | 0 | 0 | 0 | 0 | 0 | 0 | 72 | 2024-10-14
TESLA | Model S | Plaid (Sb1T) | N/A | Electric - Not Applicable | 0 | Electricity | Battery Electric Vehicle (BEV) / Pure Electric Vehicle / Electric Vehicle (EV) | 1267 | 932 | 3.3 | 187 | 600 | 373 | Euro 6-WLTP (for BEVs only) | FALSE | WLTP | 0 | 0 | 0 | 0 | 0 | 0 | 0 | 0 | 0 | 0 | 0 | 0 | 0 | 0 | 0 |  | 444 | 715 | 0 | 0 | 0 | 0 | 0 | 0 | 0 | 72 | 2024-10-14
TESLA | Model X | Plaid (Xb1T) | N/A | Electric - Not Applicable | 0 | Electricity | Battery Electric Vehicle (BEV) / Pure Electric Vehicle / Electric Vehicle (EV) | 1267 | 932 | 2.9 | 208 | 543 | 337 | Euro 6-WLTP (for BEVs only) | FALSE | WLTP | 0 | 0 | 0 | 0 | 0 | 0 | 0 | 0 | 0 | 0 | 0 | 0 | 0 | 0 | 0 |  | 403 | 648 | 0 | 0 | 0 | 0 | 0 | 0 | 0 | 70 | 2024-10-14
TESLA | Model X | (Xb1D) | N/A | Electric - Not Applicable | 0 | Electricity | Battery Electric Vehicle (BEV) / Pure Electric Vehicle / Electric Vehicle (EV) | 685 | 504 | 3.2 | 191 | 576 | 358 | Euro 6-WLTP (for BEVs only) | FALSE | WLTP | 0 | 0 | 0 | 0 | 0 | 0 | 0 | 0 | 0 | 0 | 0 | 0 | 0 | 0 | 0 |  | 439 | 707 | 0 | 0 | 0 | 0 | 0 | 0 | 0 | 70 | 2024-10-14
TESLA | Model Y | RWD (Y6LRBF) | N/A | Electric - Not Applicable | 0 | Electricity | Battery Electric Vehicle (BEV) / Pure Electric Vehicle / Electric Vehicle (EV) | 299 | 220 | 3.9 | 157 | 430 | 267 | Euro 6-WLTP (for BEVs only) | FALSE | WLTP | 0 | 0 | 0 | 0 | 0 | 0 | 0 | 0 | 0 | 0 | 0 | 0 | 0 | 0 | 0 |  | 347 | 559 | 0 | 0 | 0 | 0 | 0 | 0 | 0 | 70 | 2024-10-23
TESLA | Model Y | RWD (Y6LRBF) | N/A | Electric - Not Applicable | 0 | Electricity | Battery Electric Vehicle (BEV) / Pure Electric Vehicle / Electric Vehicle (EV) | 299 | 220 | 3.9 | 157 | 455 | 283 | Euro 6-WLTP (for BEVs only) | FALSE | WLTP | 0 | 0 | 0 | 0 | 0 | 0 | 0 | 0 | 0 | 0 | 0 | 0 | 0 | 0 | 0 |  | 401 | 646 | 0 | 0 | 0 | 0 | 0 | 0 | 0 | 70 | 2024-10-23
TESLA | Model Y | RWD (Y6LRBK) | N/A | Electric - Not Applicable | 0 | Electricity | Battery Electric Vehicle (BEV) / Pure Electric Vehicle / Electric Vehicle (EV) | 299 | 220 | 3.9 | 157 | 430 | 267 | Euro 6-WLTP (for BEVs only) | FALSE | WLTP | 0 | 0 | 0 | 0 | 0 | 0 | 0 | 0 | 0 | 0 | 0 | 0 | 0 | 0 | 0 |  | 345 | 556 | 0 | 0 | 0 | 0 | 0 | 0 | 0 | 68 | 2024-10-23
TESLA | Model Y | RWD (Y6LRBK) | N/A | Electric - Not Applicable | 0 | Electricity | Battery Electric Vehicle (BEV) / Pure Electric Vehicle / Electric Vehicle (EV) | 299 | 220 | 4.2 | 148 | 455 | 283 | Euro 6-WLTP (for BEVs only) | FALSE | WLTP | 0 | 0 | 0 | 0 | 0 | 0 | 0 | 0 | 0 | 0 | 0 | 0 | 0 | 0 | 0 |  | 367 | 590 | 0 | 0 | 0 | 0 | 0 | 0 | 0 | 68 | 2024-10-23
TESLA | Model Y | RWD Long Range (Y5LRBF) | N/A | Electric - Not Applicable | 0 | Electricity | Battery Electric Vehicle (BEV) / Pure Electric Vehicle / Electric Vehicle (EV) | 299 | 220 | 4 | 155 | 565 | 351 | Euro 6-WLTP (for BEVs only) | FALSE | WLTP | 0 | 0 | 0 | 0 | 0 | 0 | 0 | 0 | 0 | 0 | 0 | 0 | 0 | 0 | 0 |  | 447 | 720 | 0 | 0 | 0 | 0 | 0 | 0 | 0 | 68 | 2024-10-23
TESLA | Model Y | RWD Long Range (Y5LRBF) | N/A | Electric - Not Applicable | 0 | Electricity | Battery Electric Vehicle (BEV) / Pure Electric Vehicle / Electric Vehicle (EV) | 299 | 220 | 4.1 | 149 | 600 | 373 | Euro 6-WLTP (for BEVs only) | FALSE | WLTP | 0 | 0 | 0 | 0 | 0 | 0 | 0 | 0 | 0 | 0 | 0 | 0 | 0 | 0 | 0 |  | 451 | 726 | 0 | 0 | 0 | 0 | 0 | 0 | 0 | 68 | 2024-10-23
TESLA | Model Y | RWD Long Range (Y5LRBJ) | N/A | Electric - Not Applicable | 0 | Electricity | Battery Electric Vehicle (BEV) / Pure Electric Vehicle / Electric Vehicle (EV) | 347 | 255 | 4 | 155 | 565 | 351 | Euro 6-WLTP (for BEVs only) | FALSE | WLTP | 0 | 0 | 0 | 0 | 0 | 0 | 0 | 0 | 0 | 0 | 0 | 0 | 0 | 0 | 0 |  | 447 | 720 | 0 | 0 | 0 | 0 | 0 | 0 | 0 | 68 | 2024-10-23
TESLA | Model Y | RWD Long Range (Y5LRBJ) | N/A | Electric - Not Applicable | 0 | Electricity | Battery Electric Vehicle (BEV) / Pure Electric Vehicle / Electric Vehicle (EV) | 347 | 255 | 4.1 | 149 | 600 | 373 | Euro 6-WLTP (for BEVs only) | FALSE | WLTP | 0 | 0 | 0 | 0 | 0 | 0 | 0 | 0 | 0 | 0 | 0 | 0 | 0 | 0 | 0 |  | 451 | 726 | 0 | 0 | 0 | 0 | 0 | 0 | 0 | 68 | 2024-10-23
TESLA | Model Y | RWD Long Range (Y5LRBK) | N/A | Electric - Not Applicable | 0 | Electricity | Battery Electric Vehicle (BEV) / Pure Electric Vehicle / Electric Vehicle (EV) | 299 | 220 | 4 | 155 | 565 | 351 | Euro 6-WLTP (for BEVs only) | FALSE | WLTP | 0 | 0 | 0 | 0 | 0 | 0 | 0 | 0 | 0 | 0 | 0 | 0 | 0 | 0 | 0 |  | 447 | 720 | 0 | 0 | 0 | 0 | 0 | 0 | 0 | 68 | 2024-10-23
TESLA | Model Y | RWD Long Range (Y5LRBK) | N/A | Electric - Not Applicable | 0 | Electricity | Battery Electric Vehicle (BEV) / Pure Electric Vehicle / Electric Vehicle (EV) | 299 | 220 | 4.1 | 149 | 600 | 373 | Euro 6-WLTP (for BEVs only) | FALSE | WLTP | 0 | 0 | 0 | 0 | 0 | 0 | 0 | 0 | 0 | 0 | 0 | 0 | 0 | 0 | 0 |  | 451 | 726 | 0 | 0 | 0 | 0 | 0 | 0 | 0 | 68 | 2024-10-23
TESLA | Model Y | RWD Long Range (Y5LRBL) | N/A | Electric - Not Applicable | 0 | Electricity | Battery Electric Vehicle (BEV) / Pure Electric Vehicle / Electric Vehicle (EV) | 347 | 255 | 4 | 155 | 565 | 351 | Euro 6-WLTP (for BEVs only) | FALSE | WLTP | 0 | 0 | 0 | 0 | 0 | 0 | 0 | 0 | 0 | 0 | 0 | 0 | 0 | 0 | 0 |  | 447 | 720 | 0 | 0 | 0 | 0 | 0 | 0 | 0 | 68 | 2024-10-23
TESLA | Model Y | RWD Long Range (Y5LRBL) | N/A | Electric - Not Applicable | 0 | Electricity | Battery Electric Vehicle (BEV) / Pure Electric Vehicle / Electric Vehicle (EV) | 347 | 255 | 4.1 | 149 | 600 | 373 | Euro 6-WLTP (for BEVs only) | FALSE | WLTP | 0 | 0 | 0 | 0 | 0 | 0 | 0 | 0 | 0 | 0 | 0 | 0 | 0 | 0 | 0 |  | 451 | 726 | 0 | 0 | 0 | 0 | 0 | 0 | 0 | 68 | 2024-10-23
TESLA | Model Y | Long Range (Y5LDBF) | N/A | Electric - Not Applicable | 0 | Electricity | Battery Electric Vehicle (BEV) / Pure Electric Vehicle / Electric Vehicle (EV) | 514 | 378 | 3.6 | 169 | 533 | 331 | Euro 6-WLTP (for BEVs only) | FALSE | WLTP | 0 | 0 | 0 | 0 | 0 | 0 | 0 | 0 | 0 | 0 | 0 | 0 | 0 | 0 | 0 |  | 408 | 656 | 0 | 0 | 0 | 0 | 0 | 0 | 0 | 68 | 2024-10-23
TESLA | Model Y | Long Range (Y5LDBH) | N/A | Electric - Not Applicable | 0 | Electricity | Battery Electric Vehicle (BEV) / Pure Electric Vehicle / Electric Vehicle (EV) | 514 | 378 | 3.6 | 169 | 533 | 331 | Euro 6-WLTP (for BEVs only) | FALSE | WLTP | 0 | 0 | 0 | 0 | 0 | 0 | 0 | 0 | 0 | 0 | 0 | 0 | 0 | 0 | 0 |  | 406 | 654 | 0 | 0 | 0 | 0 | 0 | 0 | 0 | 69 | 2024-10-23
TESLA | Model Y | Long Range (Y5LDBK) | N/A | Electric - Not Applicable | 0 | Electricity | Battery Electric Vehicle (BEV) / Pure Electric Vehicle / Electric Vehicle (EV) | 514 | 378 | 3.6 | 169 | 533 | 331 | Euro 6-WLTP (for BEVs only) | FALSE | WLTP | 0 | 0 | 0 | 0 | 0 | 0 | 0 | 0 | 0 | 0 | 0 | 0 | 0 | 0 | 0 |  | 404 | 650 | 0 | 0 | 0 | 0 | 0 | 0 | 0 | 69 | 2024-10-23
TESLA | Model Y | Long Range 7-seater (Y5LDBF) | N/A | Electric - Not Applicable | 0 | Electricity | Battery Electric Vehicle (BEV) / Pure Electric Vehicle / Electric Vehicle (EV) | 514 | 378 | 3.6 | 169 | 533 | 331 | Euro 6-WLTP (for BEVs only) | FALSE | WLTP | 0 | 0 | 0 | 0 | 0 | 0 | 0 | 0 | 0 | 0 | 0 | 0 | 0 | 0 | 0 |  | 407 | 655 | 0 | 0 | 0 | 0 | 0 | 0 | 0 | 68 | 2024-10-23
TESLA | Model Y | Performance (Y5LDPG) | N/A | Electric - Not Applicable | 0 | Electricity | Battery Electric Vehicle (BEV) / Pure Electric Vehicle / Electric Vehicle (EV) | 514 | 393 | 3.5 | 173 | 514 | 319 | Euro 6-WLTP (for BEVs only) | FALSE | WLTP | 0 | 0 | 0 | 0 | 0 | 0 | 0 | 0 | 0 | 0 | 0 | 0 | 0 | 0 | 0 |  | 377 | 607 | 0 | 0 | 0 | 0 | 0 | 0 | 0 | 68 | 2024-10-23
TESLA | Model Y | Performance (Y5LDPJ) | N/A | Electric - Not Applicable | 0 | Electricity | Battery Electric Vehicle (BEV) / Pure Electric Vehicle / Electric Vehicle (EV) | 514 | 393 | 3.5 | 173 | 514 | 319 | Euro 6-WLTP (for BEVs only) | FALSE | WLTP | 0 | 0 | 0 | 0 | 0 | 0 | 0 | 0 | 0 | 0 | 0 | 0 | 0 | 0 | 0 |  | 395 | 635 | 0 | 0 | 0 | 0 | 0 | 0 | 0 | 69 | 2024-10-23
TOYOTA | Aygo X | Edge A Canvas Roof | A5 | Automatic | 998 | Petrol | Internal Combustion Engine (ICE) | 72 | 53 |  |  |  |  | Euro 6d | FALSE | WLTP | 50.4 | 62.8 | 67.3 | 49.6 | 56.5 | 0 | 5.6 | 4.5 | 4.2 | 5.7 | 5 | 0 | 113 | 0 |  |  |  |  | 337 | 30 | 10 |  |  |  |  | 69 | 2025-09-12
TOYOTA | Aygo X | Edge A Canvas Roof, Parking Pack | A5 | Automatic | 998 | Petrol | Internal Combustion Engine (ICE) | 72 | 53 |  |  |  |  | Euro 6d | FALSE | WLTP | 50.4 | 62.8 | 67.3 | 49.6 | 56.5 | 0 | 5.6 | 4.5 | 4.2 | 5.7 | 5 | 0 | 113 | 0 |  |  |  |  | 337 | 30 | 10 |  |  |  |  | 69 | 2025-09-12
TOYOTA | Aygo X | Edge A Parking pack | A5 | Automatic | 998 | Petrol | Internal Combustion Engine (ICE) | 72 | 53 |  |  |  |  | Euro 6d | FALSE | WLTP | 50.4 | 62.8 | 67.3 | 48.7 | 56.5 | 0 | 5.6 | 4.5 | 4.2 | 5.8 | 5 | 0 | 113 | 0 |  |  |  |  | 337 | 30 | 10 |  |  |  |  | 69 | 2025-09-12
TOYOTA | Aygo X | Edge Automatic | A5 | Automatic | 998 | Petrol | Internal Combustion Engine (ICE) | 72 | 53 |  |  |  |  | Euro 6d | FALSE | WLTP | 50.4 | 62.8 | 67.3 | 48.7 | 56.5 | 0 | 5.6 | 4.5 | 4.2 | 5.8 | 5 | 0 | 113 | 0 |  |  |  |  | 337 | 30 | 10 |  |  |  |  | 69 | 2025-09-12
TOYOTA | Aygo X | Edge M Canvas Roof | M5 | Manual | 998 | Petrol | Internal Combustion Engine (ICE) | 72 | 53 |  |  |  |  | Euro 6d | FALSE | WLTP | 52.3 | 64.2 | 67.3 | 52.3 | 58.9 | 0 | 5.4 | 4.4 | 4.2 | 5.4 | 4.8 | 0 | 110 | 0 |  |  |  |  | 246 | 22 | 17 |  |  |  |  | 67 | 2025-09-12
TOYOTA | Aygo X | Edge M Canvas Roof, Parking Pack | M5 | Manual | 998 | Petrol | Internal Combustion Engine (ICE) | 72 | 53 |  |  |  |  | Euro 6d | FALSE | WLTP | 52.3 | 64.2 | 67.3 | 52.3 | 58.9 | 0 | 5.4 | 4.4 | 4.2 | 5.4 | 4.8 | 0 | 110 | 0 |  |  |  |  | 246 | 22 | 17 |  |  |  |  | 67 | 2025-09-12
TOYOTA | Aygo X | Edge M Parking pack | M5 | Manual | 998 | Petrol | Internal Combustion Engine (ICE) | 72 | 53 |  |  |  |  | Euro 6d | FALSE | WLTP | 52.3 | 64.2 | 67.3 | 51.4 | 58.9 | 0 | 5.4 | 4.4 | 4.2 | 5.5 | 4.8 | 0 | 110 | 0 |  |  |  |  | 246 | 22 | 17 |  |  |  |  | 67 | 2025-09-12
TOYOTA | Aygo X | Edge Manual | M5 | Manual | 998 | Petrol | Internal Combustion Engine (ICE) | 72 | 53 |  |  |  |  | Euro 6d | FALSE | WLTP | 52.3 | 64.2 | 67.3 | 51.4 | 58.9 | 0 | 5.4 | 4.4 | 4.2 | 5.5 | 4.8 | 0 | 110 | 0 |  |  |  |  | 246 | 22 | 17 |  |  |  |  | 67 | 2025-09-12
TOYOTA | Aygo X | Exclusive Auto | A5 | Automatic | 998 | Petrol | Internal Combustion Engine (ICE) | 72 | 53 |  |  |  |  | Euro 6d | FALSE | WLTP | 50.4 | 62.8 | 67.3 | 49.6 | 56.5 | 0 | 5.7 | 4.5 | 4.2 | 5.7 | 5 | 0 | 113 | 0 |  |  |  |  | 337 | 30 | 10 |  |  |  |  | 69 | 2025-09-12
TOYOTA | Aygo X | Exclusive Auto Canvas Roof | A5 | Automatic | 998 | Petrol | Internal Combustion Engine (ICE) | 72 | 53 |  |  |  |  | Euro 6d | FALSE | WLTP | 50.4 | 62.8 | 67.3 | 49.6 | 56.5 | 0 | 5.7 | 4.5 | 4.2 | 5.7 | 5 | 0 | 113 | 0 |  |  |  |  | 337 | 30 | 10 |  |  |  |  | 69 | 2025-09-12
TOYOTA | Aygo X | Exclusive Auto Canvas Roof, JBL | A5 | Automatic | 998 | Petrol | Internal Combustion Engine (ICE) | 72 | 53 |  |  |  |  | Euro 6d | FALSE | WLTP | 50.4 | 62.8 | 67.3 | 49.6 | 56.5 | 0 | 5.7 | 4.5 | 4.2 | 5.7 | 5 | 0 | 113 | 0 |  |  |  |  | 337 | 30 | 10 |  |  |  |  | 69 | 2025-09-12
TOYOTA | Aygo X | Exclusive Auto JBL | A5 | Automatic | 998 | Petrol | Internal Combustion Engine (ICE) | 72 | 53 |  |  |  |  | Euro 6d | FALSE | WLTP | 49.6 | 62.8 | 67.3 | 49.6 | 56.5 | 0 | 5.7 | 4.5 | 4.2 | 5.7 | 5 | 0 | 113 | 0 |  |  |  |  | 337 | 30 | 10 |  |  |  |  | 69 | 2025-09-12
TOYOTA | Aygo X | Exclusive Man Canvas Roof | M5 | Manual | 998 | Petrol | Internal Combustion Engine (ICE) | 72 | 53 |  |  |  |  | Euro 6d | FALSE | WLTP | 52.3 | 64.2 | 67.3 | 51.4 | 56.5 | 0 | 5.4 | 4.4 | 4.2 | 5.5 | 4.9 | 0 | 110 | 0 |  |  |  |  | 246 | 22 | 17 |  |  |  |  | 67 | 2025-09-12
TOYOTA | Aygo X | Exclusive Manual | M5 | Manual | 998 | Petrol | Internal Combustion Engine (ICE) | 72 | 53 |  |  |  |  | Euro 6d | FALSE | WLTP | 52.3 | 64.2 | 67.3 | 51.4 | 56.5 | 0 | 5.4 | 4.4 | 4.2 | 5.5 | 4.9 | 0 | 110 | 0 |  |  |  |  | 246 | 22 | 17 |  |  |  |  | 67 | 2025-09-12
TOYOTA | Aygo X | Exclusive Manual JBL | M5 | Manual | 998 | Petrol | Internal Combustion Engine (ICE) | 72 | 53 |  |  |  |  | Euro 6d | FALSE | WLTP | 52.3 | 64.2 | 67.3 | 51.4 | 56.5 | 0 | 5.4 | 4.4 | 4.2 | 5.5 | 4.9 | 0 | 110 | 0 |  |  |  |  | 246 | 22 | 17 |  |  |  |  | 67 | 2025-09-12
TOYOTA | Aygo X | Exclusive Manual Canvas Roof, JBL | M5 | Manual | 998 | Petrol | Internal Combustion Engine (ICE) | 72 | 53 |  |  |  |  | Euro 6d | FALSE | WLTP | 52.3 | 64.2 | 67.3 | 52.3 | 56.5 | 0 | 5.4 | 4.4 | 4.2 | 5.5 | 4.9 | 0 | 110 | 0 |  |  |  |  | 246 | 22 | 17 |  |  |  |  | 67 | 2025-09-12
TOYOTA | Aygo X | JBL Special Edition Auto | A5 | Automatic | 998 | Petrol | Internal Combustion Engine (ICE) | 72 | 53 |  |  |  |  | Euro 6d | FALSE | WLTP | 49.6 | 62.8 | 67.3 | 48.7 | 56.5 | 0 | 5.7 | 4.5 | 4.2 | 5.8 | 5 | 0 | 114 | 0 |  |  |  |  | 337 | 30 | 10 |  |  |  |  | 69 | 2025-09-12
TOYOTA | Aygo X | JBL Special Edition Manual | M5 | Manual | 998 | Petrol | Internal Combustion Engine (ICE) | 72 | 53 |  |  |  |  | Euro 6d | FALSE | WLTP | 52.3 | 64.2 | 67.3 | 51.4 | 57.7 | 0 | 5.4 | 4.4 | 4.2 | 5.5 | 4.9 | 0 | 110 | 0 |  |  |  |  | 246 | 22 | 17 |  |  |  |  | 67 | 2025-09-12
TOYOTA | Aygo X | Pure Automatic | A5 | Automatic | 998 | Petrol | Internal Combustion Engine (ICE) | 72 | 53 |  |  |  |  | Euro 6d | FALSE | WLTP | 50.4 | 62.8 | 67.3 | 49.6 | 56.5 | 0 | 5.6 | 4.5 | 4.2 | 5.7 | 5 | 0 | 113 | 0 |  |  |  |  | 337 | 30 | 10 |  |  |  |  | 69 | 2025-09-12
TOYOTA | Aygo X | Pure Manual | M5 | Manual | 998 | Petrol | Internal Combustion Engine (ICE) | 72 | 53 |  |  |  |  | Euro 6d | FALSE | WLTP | 52.3 | 64.2 | 67.3 | 52.3 | 58.9 | 0 | 5.4 | 4.4 | 4.2 | 5.4 | 4.8 | 0 | 109 | 0 |  |  |  |  | 246 | 22 | 17 |  |  |  |  | 67 | 2025-09-12
TOYOTA | BZ4X | Motion 11KW OBC FWD Pan Roof | N/A | Electric - Not Applicable | 0 | Electricity | Battery Electric Vehicle (BEV) / Pure Electric Vehicle / Electric Vehicle (EV) | 204 | 150 | 4.2 | 148 | 500 | 311 | Euro 6-WLTP (for BEVs only) | FALSE | WLTP | 0 | 0 | 0 | 0 | 0 | 0 | 0 | 0 | 0 | 0 | 0 | 0 | 0 | 0 | 0 |  | 414 | 666 | 0 | [6 empty] | 64 | 2025-01-20
TOYOTA | BZ4X | Motion AWD 11KW OBC | N/A | Electric - Not Applicable | 0 | Electricity | Battery Electric Vehicle (BEV) / Pure Electric Vehicle / Electric Vehicle (EV) | 217 | 160 | 3.8 | 162 | 461 | 286 | Euro 6-WLTP (for BEVs only) | FALSE | WLTP | 0 | 0 | 0 | 0 | 0 | 0 | 0 | 0 | 0 | 0 | 0 | 0 | 0 | 0 | 0 |  | 376 | 605 | 0 | [6 empty] | 64 | 2025-01-20
TOYOTA | BZ4X | Motion AWD 11KW OBC Pan Roof | N/A | Electric - Not Applicable | 0 | Electricity | Battery Electric Vehicle (BEV) / Pure Electric Vehicle / Electric Vehicle (EV) | 217 | 160 | 3.8 | 163 | 458 | 285 | Euro 6-WLTP (for BEVs only) | FALSE | WLTP | 0 | 0 | 0 | 0 | 0 | 0 | 0 | 0 | 0 | 0 | 0 | 0 | 0 | 0 | 0 |  | 372 | 598 | 0 | [6 empty] | 64 | 2025-01-20
TOYOTA | BZ4X | Motion FWD 11KW OBC | N/A | Electric - Not Applicable | 0 | Electricity | Battery Electric Vehicle (BEV) / Pure Electric Vehicle / Electric Vehicle (EV) | 204 | 150 | 4.2 | 147 | 504 | 313 | Euro 6-WLTP (for BEVs only) | FALSE | WLTP | 0 | 0 | 0 | 0 | 0 | 0 | 0 | 0 | 0 | 0 | 0 | 0 | 0 | 0 | 0 |  | 420 | 676 | 0 | [6 empty] | 64 | 2025-01-20
TOYOTA | BZ4X | Pure FWD 11KW OBC | N/A | Electric - Not Applicable | 0 | Electricity | Battery Electric Vehicle (BEV) / Pure Electric Vehicle / Electric Vehicle (EV) | 204 | 150 | 4.3 | 144 | 512 | 318 | Euro 6-WLTP (for BEVs only) | FALSE | WLTP | 0 | 0 | 0 | 0 | 0 | 0 | 0 | 0 | 0 | 0 | 0 | 0 | 0 | 0 | 0 |  | 425 | 684 | 0 | [6 empty] | 64 | 2025-01-20
TOYOTA | BZ4X | Vision FWD 11KW OBC | N/A | Electric - Not Applicable | 0 | Electricity | Battery Electric Vehicle (BEV) / Pure Electric Vehicle / Electric Vehicle (EV) | 204 | 150 | 3.7 | 165 | 448 | 278 | Euro 6-WLTP (for BEVs only) | FALSE | WLTP | 0 | 0 | 0 | 0 | 0 | 0 | 0 | 0 | 0 | 0 | 0 | 0 | 0 | 0 | 0 |  | 376 | 605 | 0 | [6 empty] | 64 | 2025-01-20
TOYOTA | BZ4X | Vision FWD 11KW OBC + Pan Roof | N/A | Electric - Not Applicable | 0 | Electricity | Battery Electric Vehicle (BEV) / Pure Electric Vehicle / Electric Vehicle (EV) | 204 | 150 | 3.7 | 166 | 444 | 276 | Euro 6-WLTP (for BEVs only) | FALSE | WLTP | 0 | 0 | 0 | 0 | 0 | 0 | 0 | 0 | 0 | 0 | 0 | 0 | 0 | 0 | 0 |  | 370 | 595 | 0 | [6 empty] | 64 | 2025-01-20
TOYOTA | C-HR Hybrid - MY25 | Design 1.8 FWD Hybrid | Automatic | Automatic | 1798 | Petrol Electric | Hybrid Electric Vehicle (HEV) | 142 | 103 |  |  |  |  | Euro 6 EA | FALSE | WLTP | 72.4 | 76.4 | 67.3 | 45.6 | 58.8 | 0 | 3.9 | 3.7 | 4.2 | 6.2 | 4.8 | 0 | 108 | 0 |  |  |  |  | 98 | 18 | 3 |  |  |  |  | 67 | 2025-09-12
TOYOTA | C-HR Hybrid - MY25 | Excel 1.8 FWD Hybrid | Automatic | Automatic | 1798 | Petrol Electric | Hybrid Electric Vehicle (HEV) | 142 | 103 |  |  |  |  | Euro 6 EA | FALSE | WLTP | 70.6 | 74.3 | 65.7 | 44.8 | 57.6 | 0 | 4 | 3.8 | 4.3 | 6.3 | 4.9 | 0 | 110 | 0 |  |  |  |  | 98 | 18 | 3 |  |  |  |  | 67 | 2025-09-12
TOYOTA | C-HR Hybrid - MY25 | GR SPORT 2.0 FWD Hybrid | Automatic | Automatic | 1987 | Petrol Electric | Hybrid Electric Vehicle (HEV) | 199 | 145 |  |  |  |  | Euro 6 EA | FALSE | WLTP | 70.6 | 76.3 | 65.7 | 44.1 | 57.6 | 0 | 4 | 3.7 | 4.3 | 6.4 | 4.9 | 0 | 110 | [5 empty] | 241 | 13 | 2 |  |  |  |  | 67 | 2025-05-22
TOYOTA | C-HR Hybrid - MY25 | Icon 1.8 FWD Hybrid | Automatic | Automatic | 1798 | Petrol Electric | Hybrid Electric Vehicle (HEV) | 142 | 103 |  |  |  |  | Euro 6 EA | FALSE | WLTP | 74.3 | 78.5 | 68.9 | 46.3 | 60.1 | 0 | 3.8 | 3.6 | 4.1 | 6.1 | 4.7 | 0 | 105 | 0 |  |  |  |  | 98 | 18 | 3 |  |  |  |  | 67 | 2025-09-12
TOYOTA | C-HR Hybrid - MY25 | Orange Edition 1.8 FWD Hybrid | Automatic | Automatic | 1798 | Petrol Electric | Hybrid Electric Vehicle (HEV) | 142 | 103 |  |  |  |  | Euro 6 EA | FALSE | WLTP | 70.6 | 74.3 | 67.3 | 44.8 | 58.9 | 0 | 4 | 3.8 | 4.2 | 6.3 | 4.8 | 0 | 109 | 0 |  |  |  |  | 98 | 18 | 3 |  |  |  |  | 67 | 2025-04-16
TOYOTA | C-HR Plug-in | Design 2.0 FWD Plug-in MY25 | E-CVT | Automatic | 1987 | Electricity / Petrol | Plug-in Hybrid Electric Vehicle (PHEV) | 223 | 164 | 4.1 | 151 |  |  | Euro 6 EA | FALSE | WLTP | 0 | 0 | 0 | 0 | 0 | 353.1 | 0 | 0 | 0 | 0 | 0 | 0.8 | 19 | 19 | 42 | 67 |  | 100 | 166 | 13 | 6 |  |  |  |  | 67 | 2025-09-12
TOYOTA | C-HR Plug-in | Design 2.0 FWD Plug-in, Bi-tone MY25 | E-CVT | Automatic | 1987 | Electricity / Petrol | Plug-in Hybrid Electric Vehicle (PHEV) | 223 | 164 | 4.1 | 151 |  |  | Euro 6 EA | FALSE | WLTP | 0 | 0 | 0 | 0 | 0 | 353.1 | 0 | 0 | 0 | 0 | 0 | 0.8 | 19 | 19 | 42 | 67 |  | 100 | 166 | 13 | 6 |  |  |  |  | 67 | 2025-09-12
TOYOTA | C-HR Plug-in | Design 2.0 FWD Plug-in, Pan Roof MY25 | E-CVT | Automatic | 1987 | Electricity / Petrol | Plug-in Hybrid Electric Vehicle (PHEV) | 223 | 164 | 4.1 | 152 |  |  | Euro 6 EA | FALSE | WLTP | 0 | 0 | 0 | 0 | 0 | 353.1 | 0 | 0 | 0 | 0 | 0 | 0.8 | 19 | 19 | 42 | 67 |  | 99 | 166 | 13 | 6 |  |  |  |  | 67 | 2025-09-12
TOYOTA | C-HR Plug-in | Excel 2.0 FWD Plug-in, Tech Pack MY24 | E-CVT | Automatic | 1987 | Electricity / Petrol | Plug-in Hybrid Electric Vehicle (PHEV) | 223 | 164 | 4.1 | 152 |  |  | Euro 6 EA | FALSE | WLTP | 0 | 0 | 0 | 0 | 0 | 313.9 | 0 | 0 | 0 | 0 | 0 | 0.9 | 19 | 19 | 41 | 66 |  | 98 | 166 | 13 | 6 |  |  |  |  | 67 | 2025-09-12
TOYOTA | C-HR Plug-in | Excel 2.0 FWD Plug-in MY25 | E-CVT | Automatic | 1987 | Electricity / Petrol | Plug-in Hybrid Electric Vehicle (PHEV) | 223 | 164 | 4.1 | 152 |  |  | Euro 6 EA | FALSE | WLTP | 0 | 0 | 0 | 0 | 0 | 313.9 | 0 | 0 | 0 | 0 | 0 | 0.9 | 19 | 19 | 41 | 66 |  | 98 | 166 | 13 | 6 |  |  |  |  | 67 | 2025-09-12
TOYOTA | C-HR Plug-in | Excel 2.0 FWD Plug-in, JBL MY24 | E-CVT | Automatic | 1987 | Electricity / Petrol | Plug-in Hybrid Electric Vehicle (PHEV) | 223 | 164 | 4.1 | 153 |  |  | Euro 6 EA | FALSE | WLTP | 0 | 0 | 0 | 0 | 0 | 313.9 | 0 | 0 | 0 | 0 | 0 | 0.9 | 19 | 19 | 41 | 66 |  | 98 | 166 | 13 | 6 |  |  |  |  | 67 | 2025-09-12
TOYOTA | C-HR Plug-in | Excel 2.0 FWD Plug-in, JBL, Tech Pack MY25 | E-CVT | Automatic | 1987 | Electricity / Petrol | Plug-in Hybrid Electric Vehicle (PHEV) | 223 | 164 | 4.1 | 153 |  |  | Euro 6 EA | FALSE | WLTP | 0 | 0 | 0 | 0 | 0 | 313.9 | 0 | 0 | 0 | 0 | 0 | 0.9 | 19 | 19 | 41 | 66 |  | 98 | 166 | 13 | 6 |  |  |  |  | 67 | 2025-09-12
TOYOTA | C-HR Plug-in | GR Sport 2.0 FWD Plug-in MY25 | E-CVT | Automatic | 1987 | Electricity / Petrol | Plug-in Hybrid Electric Vehicle (PHEV) | 223 | 164 | 4.1 | 153 |  |  | Euro 6 EA | FALSE | WLTP | 0 | 0 | 0 | 0 | 0 | 313.9 | 0 | 0 | 0 | 0 | 0 | 0.9 | 19 | 19 | 41 | 66 |  | 97 | 166 | 13 | 6 |  |  |  |  | 67 | 2025-09-12
TOYOTA | C-HR Plug-in | GR Sport 2.0 FWD Plug-in, Premium Pack MY24 | E-CVT | Automatic | 1987 | Electricity / Petrol | Plug-in Hybrid Electric Vehicle (PHEV) | 223 | 164 | 4 | 154 |  |  | Euro 6 EA | FALSE | WLTP | 0 | 0 | 0 | 0 | 0 | 313.9 | 0 | 0 | 0 | 0 | 0 | 0.9 | 20 | 20 | 41 | 66 |  | 97 | 166 | 13 | 6 |  |  |  |  | 67 | 2025-09-12
TOYOTA | C-HR Plug-in | GR Sport 2.0 FWD Plug-in, Safety MY24 | E-CVT | Automatic | 1987 | Electricity / Petrol | Plug-in Hybrid Electric Vehicle (PHEV) | 223 | 164 | 4.1 | 153 |  |  | Euro 6 EA | FALSE | WLTP | 0 | 0 | 0 | 0 | 0 | 313.9 | 0 | 0 | 0 | 0 | 0 | 0.9 | 19 | 19 | 41 | 66 |  | 97 | 166 | 13 | 6 |  |  |  |  | 67 | 2025-09-12
TOYOTA | C-HR Plug-in | GR Sport 2.0 FWD Plug-in, Safety, Premium Pack MY25 | E-CVT | Automatic | 1987 | Electricity / Petrol | Plug-in Hybrid Electric Vehicle (PHEV) | 223 | 164 | 4 | 154 |  |  | Euro 6 EA | FALSE | WLTP | 0 | 0 | 0 | 0 | 0 | 313.9 | 0 | 0 | 0 | 0 | 0 | 0.9 | 20 | 20 | 41 | 66 |  | 97 | 166 | 13 | 6 |  |  |  |  | 67 | 2025-09-12
TOYOTA | C-HR Plug-in | Orange Edition 2.0 FWD Plug-in | E-CVT | Automatic | 1987 | Electricity / Petrol | Plug-in Hybrid Electric Vehicle (PHEV) | 223 | 164 | 4.1 | 151 |  |  | Euro 6 EA | FALSE | WLTP | 62.8 | 76.3 | 65.7 | 44.8 | 57.6 | 353 | 4.5 | 3.7 | 4.3 | 6.3 | 4.9 | 0.8 | 111 | 19 | 41 | 66 |  | 98 | 248 | 13 | 4 |  |  |  |  | 67 | 2025-09-12
TOYOTA | Corolla MY25 | Active 1.8 TS | Automatic | Automatic | 1798 | Petrol Electric | Hybrid Electric Vehicle (HEV) | 140 | 103 |  |  |  |  | Euro 6 EB | FALSE | WLTP | 70.6 | 78.5 | 70.6 | 48.7 | 61.4 | 0 | 4 | 3.6 | 4 | 5.8 | 4.6 | 0 | 103 | 0 |  |  |  |  | 96 | 15 | 4 |  |  |  |  | 70 | 2025-09-12
TOYOTA | Corolla MY25 | Design 1.8 HB | Automatic | Automatic | 1798 | Petrol Electric | Hybrid Electric Vehicle (HEV) | 140 | 103 |  |  |  |  | Euro 6 EB | FALSE | WLTP | 72.4 | 78.5 | 68.9 | 47.9 | 61.4 | 0 | 3.9 | 3.6 | 4.1 | 5.9 | 4.6 | 0 | 104 | 0 |  |  |  |  | 96 | 15 | 4 |  |  |  |  | 65 | 2025-09-12
TOYOTA | Corolla MY25 | Design 1.8 TS | Automatic | Automatic | 1798 | Petrol Electric | Hybrid Electric Vehicle (HEV) | 140 | 103 |  |  |  |  | Euro 6 EB | FALSE | WLTP | 68.9 | 76.4 | 67.3 | 47.1 | 60.1 | 0 | 4.1 | 3.7 | 4.2 | 6 | 4.7 | 0 | 106 | 0 |  |  |  |  | 96 | 15 | 4 |  |  |  |  | 70 | 2025-09-12
TOYOTA | Corolla MY25 | Design 2.0 HB | Automatic | Automatic | 1987 | Petrol Electric | Hybrid Electric Vehicle (HEV) | 196 | 144 |  |  |  |  | Euro 6 EB | FALSE | WLTP | 74.3 | 78.5 | 67.3 | 47.1 | 60.1 | 0 | 3.8 | 3.6 | 4.2 | 6 | 4.7 | 0 | 105 | 0 |  |  |  |  | 208 | 17 | 2 |  |  |  |  | 65 | 2025-09-12
TOYOTA | Corolla MY25 | Design 2.0 TS | Automatic | Automatic | 1987 | Petrol Electric | Hybrid Electric Vehicle (HEV) | 196 | 144 |  |  |  |  | Euro 6 EB | FALSE | WLTP | 70.6 | 76.4 | 65.7 | 47.1 | 60.1 | 0 | 4 | 3.7 | 4.3 | 6 | 4.7 | 0 | 107 | 0 |  |  |  |  | 208 | 14 | 5 |  |  |  |  | 69 | 2025-09-12
TOYOTA | Corolla MY25 | Excel 1.8 HB | Automatic | Automatic | 1798 | Petrol Electric | Hybrid Electric Vehicle (HEV) | 140 | 103 |  |  |  |  | Euro 6 EB | FALSE | WLTP | 72.4 | 78.5 | 68.9 | 46.3 | 60.1 | 0 | 3.9 | 3.6 | 4.1 | 6.1 | 4.7 | 0 | 106 | 0 |  |  |  |  | 96 | 15 | 4 |  |  |  |  | 65 | 2025-09-12
TOYOTA | Corolla MY25 | Excel 1.8 HB Bi-tone | Automatic | Automatic | 1798 | Petrol Electric | Hybrid Electric Vehicle (HEV) | 140 | 103 |  |  |  |  | Euro 6 EB | FALSE | WLTP | 72.4 | 78.5 | 68.9 | 46.3 | 60.1 | 0 | 3.9 | 3.6 | 4.1 | 6.1 | 4.7 | 0 | 106 | 0 |  |  |  |  | 96 | 15 | 4 |  |  |  |  | 65 | 2025-09-12
TOYOTA | Corolla MY25 | Excel 1.8 HB Pan | Automatic | Automatic | 1798 | Petrol Electric | Hybrid Electric Vehicle (HEV) | 140 | 103 |  |  |  |  | Euro 6 EB | FALSE | WLTP | 70.6 | 78.5 | 67.3 | 46.3 | 60.1 | 0 | 4 | 3.6 | 4.2 | 6.1 | 4.7 | 0 | 106 | 0 |  |  |  |  | 96 | 15 | 4 |  |  |  |  | 65 | 2025-09-12
TOYOTA | Corolla MY25 | Excel 1.8 TS | Automatic | Automatic | 1798 | Petrol Electric | Hybrid Electric Vehicle (HEV) | 140 | 103 |  |  |  |  | Euro 6 EB | FALSE | WLTP | 68.9 | 76.4 | 67.3 | 47.1 | 60.1 | 0 | 3.9 | 3.6 | 4 | 5.7 | 4.5 | 0 | 107 | 0 |  |  |  |  | 96 | 15 | 4 |  |  |  |  | 70 | 2025-09-12
TOYOTA | Corolla MY25 | Excel 1.8 TS Pan | Automatic | Automatic | 1798 | Petrol Electric | Hybrid Electric Vehicle (HEV) | 140 | 103 |  |  |  |  | Euro 6 EB | FALSE | WLTP | 68.9 | 74.3 | 67.3 | 47.1 | 58.9 | 0 | 4.1 | 3.8 | 4.2 | 6 | 4.7 | 0 | 107 | 0 |  |  |  |  | 96 | 15 | 4 |  |  |  |  | 70 | 2025-09-12
TOYOTA | Corolla MY25 | Excel 2.0 HB | Automatic | Automatic | 1987 | Petrol Electric | Hybrid Electric Vehicle (HEV) | 196 | 144 |  |  |  |  | Euro 6 EB | FALSE | WLTP | 72.4 | 78.5 | 65.7 | 46.3 | 60.1 | 0 | 3.9 | 3.6 | 4.3 | 6.1 | 4.7 | 0 | 106 | 0 |  |  |  |  | 155 | 17 | 2 |  |  |  |  | 65 | 2025-09-12
TOYOTA | Corolla MY25 | Excel 2.0 HB Bi-tone | Automatic | Automatic | 1987 | Petrol Electric | Hybrid Electric Vehicle (HEV) | 196 | 144 |  |  |  |  | Euro 6 EB | FALSE | WLTP | 72.4 | 78.5 | 65.7 | 46.3 | 60.1 | 0 | 3.9 | 3.6 | 4.3 | 6.1 | 4.7 | 0 | 106 | 0 |  |  |  |  | 155 | 17 | 5 |  |  |  |  | 65 | 2025-09-12
TOYOTA | Corolla MY25 | Excel 2.0 HB Pan | Automatic | Automatic | 1987 | Petrol Electric | Hybrid Electric Vehicle (HEV) | 196 | 144 |  |  |  |  | Euro 6 EB | FALSE | WLTP | 72.4 | 78.5 | 65.7 | 46.3 | 60.1 | 0 | 3.9 | 3.6 | 4.3 | 6.1 | 4.7 | 0 | 107 | 0 |  |  |  |  | 155 | 17 | 5 |  |  |  |  | 65 | 2025-09-12
TOYOTA | Corolla MY25 | Excel 2.0 TS | Automatic | Automatic | 1987 | Petrol Electric | Hybrid Electric Vehicle (HEV) | 196 | 144 |  |  |  |  | Euro 6 EB | FALSE | WLTP | 70.6 | 76.4 | 65.7 | 46.3 | 58.9 | 0 | 4 | 3.7 | 4.3 | 6.1 | 4.8 | 0 | 108 | 0 |  |  |  |  | 155 | 17 | 5 |  |  |  |  | 69 | 2025-09-12
TOYOTA | Corolla MY25 | Excel 2.0 TS Pan | Automatic | Automatic | 1987 | Petrol Electric | Hybrid Electric Vehicle (HEV) | 196 | 144 |  |  |  |  | Euro 6 EB | FALSE | WLTP | 70.6 | 74.3 | 65.7 | 46.3 | 58.9 | 0 | 4 | 3.8 | 4.3 | 6.1 | 4.8 | 0 | 108 | 0 |  |  |  |  | 208 | 17 | 5 |  |  |  |  | 69 | 2025-09-12
TOYOTA | Corolla MY25 | GR SPORT 1.8 HB | Automatic | Automatic | 1798 | Petrol Electric | Hybrid Electric Vehicle (HEV) | 140 | 103 |  |  |  |  | Euro 6 EB | FALSE | WLTP | 72.4 | 78.5 | 68.9 | 47.1 | 60.1 | 0 | 3.9 | 3.6 | 4.1 | 6 | 4.7 | 0 | 105 | 0 |  |  |  |  | 96 | 15 | 4 |  |  |  |  | 65 | 2025-09-12
TOYOTA | Corolla MY25 | GR SPORT 1.8 TS | Automatic | Automatic | 1798 | Petrol Electric | Hybrid Electric Vehicle (HEV) | 140 | 103 |  |  |  |  | Euro 6 EB | FALSE | WLTP | 68.9 | 76.4 | 67.3 | 47.1 | 60.1 | 0 | 4.1 | 3.7 | 4.2 | 6 | 4.7 | 0 | 107 | 0 |  |  |  |  | 96 | 15 | 4 |  |  |  |  | 70 | 2025-09-12
TOYOTA | Corolla MY25 | GR SPORT 2.0 HB | Automatic | Automatic | 1987 | Petrol Electric | Hybrid Electric Vehicle (HEV) | 196 | 144 |  |  |  |  | Euro 6 EB | FALSE | WLTP | 74.3 | 80.7 | 65.7 | 47.1 | 60.1 | 0 | 3.8 | 3.5 | 4.3 | 6 | 4.7 | 0 | 106 | 0 |  |  |  |  | 155 | 17 | 5 |  |  |  |  | 65 | 2025-09-12
TOYOTA | Corolla MY25 | GR SPORT 2.0 TS | Automatic | Automatic | 1987 | Petrol Electric | Hybrid Electric Vehicle (HEV) | 196 | 144 |  |  |  |  | Euro 6 EB | FALSE | WLTP | 70.6 | 76.4 | 65.7 | 46.3 | 58.9 | 0 | 4 | 3.7 | 4.3 | 6.1 | 4.8 | 0 | 107 | 0 |  |  |  |  | 208 | 14 | 2 |  |  |  |  | 69 | 2025-09-12
TOYOTA | Corolla MY25 | GR SPORT HB 1.8 Bi-tone | Automatic | Automatic | 1798 | Petrol Electric | Hybrid Electric Vehicle (HEV) | 140 | 103 |  |  |  |  | Euro 6 EB | FALSE | WLTP | 72.4 | 78.5 | 68.9 | 47.1 | 60.1 | 0 | 3.9 | 3.6 | 4.1 | 6 | 4.7 | 0 | 105 | 0 |  |  |  |  | 96 | 15 | 4 |  |  |  |  | 65 | 2025-09-12
TOYOTA | Corolla MY25 | GR SPORT HB 2.0 Bi-tone | Automatic | Automatic | 1987 | Petrol Electric | Hybrid Electric Vehicle (HEV) | 196 | 144 |  |  |  |  | Euro 6 EB | FALSE | WLTP | 74.3 | 80.7 | 65.7 | 47.1 | 60.1 | 0 | 3.8 | 3.5 | 4.3 | 6 | 4.7 | 0 | 106 | 0 |  |  |  |  | 208 | 17 | 2 |  |  |  |  | 65 | 2025-09-12
TOYOTA | Corolla MY25 | Icon 1.8 HB | Automatic | Automatic | 1798 | Petrol Electric | Hybrid Electric Vehicle (HEV) | 140 | 103 |  |  |  |  | Euro 6 EB | FALSE | WLTP | 74.3 | 83.1 | 72.4 | 49.6 | 64.2 | 0 | 3.8 | 3.4 | 3.9 | 5.7 | 4.4 | 0 | 100 | 0 |  |  |  |  | 96 | 15 | 4 |  |  |  |  | 65 | 2025-09-12
TOYOTA | Corolla MY25 | Icon 1.8 TS | Automatic | Automatic | 1798 | Petrol Electric | Hybrid Electric Vehicle (HEV) | 140 | 103 |  |  |  |  | Euro 6 EB | FALSE | WLTP | 72.4 | 78.5 | 70.6 | 49.6 | 62.8 | 0 | 3.9 | 3.6 | 4 | 5.7 | 4.5 | 0 | 101 | 0 |  |  |  |  | 96 | 15 | 4 |  |  |  |  | 70 | 2025-09-12
TOYOTA | Corolla MY25 | Icon 2.0 HB | Automatic | Automatic | 1987 | Petrol Electric | Hybrid Electric Vehicle (HEV) | 196 | 144 |  |  |  |  | Euro 6 EB | FALSE | WLTP | 76.4 | 83.1 | 68.9 | 49.6 | 62.8 | 0 | 3.7 | 3.4 | 4.1 | 5.7 | 4.5 | 0 | 101 | 0 |  |  |  |  | 208 | 14 | 2 |  |  |  |  | 65 | 2025-09-12
TOYOTA | Corolla MY25 | Icon 2.0 TS | Automatic | Automatic | 1987 | Petrol Electric | Hybrid Electric Vehicle (HEV) | 196 | 144 |  |  |  |  | Euro 6 EB | FALSE | WLTP | 74.3 | 80.7 | 68.9 | 48.7 | 61.4 | 0 | 3.8 | 3.5 | 4.1 | 5.8 | 4.6 | 0 | 103 | 0 |  |  |  |  | 155 | 14 | 2 |  |  |  |  | 69 | 2025-09-12
TOYOTA | Corolla MY25 | Icon Hilti 1.8 TS | Automatic | Automatic | 1798 | Petrol Electric | Hybrid Electric Vehicle (HEV) | 140 | 103 |  |  |  |  | Euro 6 EB | FALSE | WLTP | 72.4 | 78.5 | 70.6 | 49.6 | 62.8 | 0 | 3.9 | 3.6 | 4 | 5.7 | 4.5 | 0 | 101 | 0 |  |  |  |  | 96 | 15 | 4 |  |  |  |  | 70 | 2025-09-12
TOYOTA | GR Yaris | 1.6 Turbo Circuit Auto | M6 | Automatic | 1618 | Petrol | Internal Combustion Engine (ICE) | 261 | 192 |  |  |  |  | Euro 6 EA | FALSE | WLTP | 19 | 30.1 | 34.9 | 32.1 | 29.7 | 0 | 14.9 | 9.4 | 8.1 | 8.8 | 9.5 | 0 | 215 | 0 |  |  |  |  | 302 | 17 | 12 |  |  |  | 60 | 68 | 2025-09-12
TOYOTA | GR Yaris | 1.6 Turbo Circuit Manual | M6 | Manual | 1618 | Petrol | Internal Combustion Engine (ICE) | 261 | 192 |  |  |  |  | Euro 6 EA | FALSE | WLTP | 24.6 | 34 | 37.7 | 31.7 | 32.5 | 0 | 11.5 | 8.3 | 7.5 | 8.9 | 8.7 | 0 | 197 | 0 |  |  |  |  | 311 | 20 | 10 |  |  |  | 60 | 68 | 2025-09-12
TOYOTA | GR Yaris | Special Edition Ogier | M6 | Manual | 1618 | Petrol | Internal Combustion Engine (ICE) | 261 | 192 |  |  |  |  | Euro 6 EA | FALSE | WLTP | 24.6 | 33.6 | 37.7 | 31.4 | 32.5 | 0 | 11.5 | 8.4 | 7.5 | 9 | 8.7 | 0 | 197 | 0 |  |  |  |  | 311 | 20 | 10 |  |  |  | 60 | 68 | 2025-09-12
TOYOTA | GR Yaris | Special Edition Rovanpera | M6 | Manual | 1618 | Petrol | Internal Combustion Engine (ICE) | 261 | 192 |  |  |  |  | Euro 6 EA | FALSE | WLTP | 24.6 | 33.6 | 37.2 | 31.4 | 32.1 | 0 | 11.5 | 8.4 | 7.6 | 9 | 8.8 | 0 | 198 | 0 |  |  |  |  | 311 | 20 | 10 |  |  |  | 60 | 68 | 2025-09-12
TOYOTA | Land Cruiser MY25 | First Edition 2.8D Auto Pan Roof | A8 | Automatic | 2755 | Diesel | Internal Combustion Engine (ICE) | 203 | 150 |  |  | 0 |  | Euro 6 EA | FALSE | WLTP | 15.3 | 10 | 8.7 | 10.9 | 10.6 | 0 | 18.5 | 28.2 | 32.5 | 25.9 | 26.6 | 0 | 279 | 0 |  | 0 |  | 0 | 26 | 14 | 27 | 39 | 0.95 |  |  | 68 | 2025-09-12
TOYOTA | Land Cruiser MY25 | Invincible 2.8D Auto Pan Roof | A8 | Automatic | 2755 | Diesel | Internal Combustion Engine (ICE) | 203 | 150 |  |  | 0 |  | Euro 6 EA | FALSE | WLTP | 15.3 | 10.1 | 8.8 | 10.9 | 10.7 | 0 | 18.5 | 28 | 32.1 | 25.9 | 26.4 | 0 | 280 | 0 |  | 0 |  | 0 | 26 | 14 | 27 | 39 | 0.95 |  |  | 68 | 2025-09-12
TOYOTA | Prius Plug-in MY25 | Design | E-CVT | Automatic | 1987 | Electricity / Petrol | Plug-in Hybrid Electric Vehicle (PHEV) | 223 | 164 | 4.9 | 128 | 86 | 53 | Euro 6 EA | FALSE | WLTP | 64.2 | 91.1 | 78.5 | 56.5 | 68.9 | 565 | 4.4 | 3.1 | 3.6 | 5 | 4.1 | 0.5 | 93 | 12 | 53 | 86 | 69 | 111 | 153 | 14 | 15 |  |  |  |  | 70 | 2025-09-12
TOYOTA | Prius Plug-in MY25 | Excel | E-CVT | Automatic | 1987 | Electricity / Petrol | Plug-in Hybrid Electric Vehicle (PHEV) | 223 | 164 | 4.7 | 133 | 71 | 44 | Euro 6 EA | FALSE | WLTP | 62.8 | 78.5 | 67.3 | 49.6 | 61.4 | 403.5 | 4.5 | 3.6 | 4.2 | 5.7 | 4.6 | 0.7 | 105 | 17 | 44 | 71 | 61 | 98 | 153 | 4 | 5 |  |  |  |  | 70 | 2025-09-12
TOYOTA | Prius Plug-in (MY26) | Design | E-CVT | Automatic | 1987 | Electricity / Petrol | Plug-in Hybrid Electric Vehicle (PHEV) | 226 | 164 | 6.3 | 98 | 84 |  | Euro 6 EB | FALSE | WLTP | 64.2 | 91.1 | 78.5 | 56.5 | 68.9 | 176.6 | 4.4 | 3.1 | 3.6 | 5 | 4.1 | 1.6 | 93 | 36 | 52 | 84 |  | 111 | 153 | 14 | 4 |  |  |  |  | 65 | 2025-09-12
TOYOTA | Prius Plug-in (MY26) | Excel | E-CVT | Automatic | 1987 | Electricity / Petrol | Plug-in Hybrid Electric Vehicle (PHEV) | 226 | 164 | 6.5 | 95 | 71 |  | Euro 6 EB | FALSE | WLTP | 62.8 | 78.5 | 67.3 | 49.6 | 61.4 | 134.5 | 4.5 | 3.6 | 4.2 | 5.7 | 4.6 | 2.1 | 105 | 47 | 44 | 71 |  | 98 | 153 | 15 | 5 |  |  |  |  | 65 | 2025-09-12
TOYOTA | Proace Verso EV MY24 | Design L1 75kWh | N/A | Electric - Not Applicable | 0 | Electricity | Battery Electric Vehicle (BEV) / Pure Electric Vehicle / Electric Vehicle (EV) | 136 | 100 | 2.5 | 245 | 341 | 212 | Euro 6-WLTP (for BEVs only) | FALSE | WLTP | 0 | 0 | 0 | 0 | 0 | 0 | 0 | 0 | 0 | 0 | 0 | 0 | 0 | 0 | 0 | 0 | 277 | 446 | 0 | 0 | 0 | 0 | 0 | 0 | 0 | 70 | 2025-09-12
TOYOTA | Proace Verso EV MY24 | Design Premium L2 75kWh | N/A | Electric - Not Applicable | 0 | Electricity | Battery Electric Vehicle (BEV) / Pure Electric Vehicle / Electric Vehicle (EV) | 136 | 100 | 2.5 | 248 | 337 | 209 | Euro 6-WLTP (for BEVs only) | FALSE | WLTP | 0 | 0 | 0 | 0 | 0 | 0 | 0 | 0 | 0 | 0 | 0 | 0 | 0 | 0 | 0 | 0 | 273 | 439 | 0 | 0 | 0 | 0 | 0 | 0 | 0 | 70 | 2025-09-12
TOYOTA | Proace Verso EV MY24 | Excel L2 75 kWh | N/A | Electric - Not Applicable | 0 | Electricity | Battery Electric Vehicle (BEV) / Pure Electric Vehicle / Electric Vehicle (EV) | 136 | 100 | 2.5 | 251 | 332 | 206 | Euro 6-WLTP (for BEVs only) | FALSE | WLTP | 0 | 0 | 0 | 0 | 0 | 0 | 0 | 0 | 0 | 0 | 0 | 0 | 0 | 0 | 0 | 0 | 265 | 426 | 0 | 0 | 0 | 0 | 0 | 0 | 0 | 70 | 2025-09-12
TOYOTA | Proace Verso EV MY24 | Icon L1 75kWh | N/A | Electric - Not Applicable | 0 | Electricity | Battery Electric Vehicle (BEV) / Pure Electric Vehicle / Electric Vehicle (EV) | 136 | 100 | 2.6 | 243 | 344 | 214 | Euro 6-WLTP (for BEVs only) | FALSE | WLTP | 0 | 0 | 0 | 0 | 0 | 0 | 0 | 0 | 0 | 0 | 0 | 0 | 0 | 0 | 0 | 0 | 278 | 448 | 0 | 0 | 0 | 0 | 0 | 0 | 0 | 70 | 2025-09-12
TOYOTA | Proace Verso EV MY24 | Icon L2 75kWh | N/A | Electric - Not Applicable | 0 | Electricity | Battery Electric Vehicle (BEV) / Pure Electric Vehicle / Electric Vehicle (EV) | 136 | 100 | 2.5 | 245 | 340 | 211 | Euro 6-WLTP (for BEVs only) | FALSE | WLTP | 0 | 0 | 0 | 0 | 0 | 0 | 0 | 0 | 0 | 0 | 0 | 0 | 0 | 0 | 0 | 0 | 275 | 443 | 0 | 0 | 0 | 0 | 0 | 0 | 0 | 70 | 2025-09-12
TOYOTA | Proace City Verso EV MY24 | Design L1 50kWh | N/A | Electric - Not Applicable | 0 | Electricity | Battery Electric Vehicle (BEV) / Pure Electric Vehicle / Electric Vehicle (EV) | 136 | 100 | 3.4 | 184 | 339 | 211 | Euro 6-WLTP (for BEVs only) | FALSE | WLTP | 0 | 0 | 0 | 0 | 0 | 0 | 0 | 0 | 0 | 0 | 0 | 0 | 0 | 0 | 0 | 0 | 285 | 458 | 0 | 0 | 0 | 0 | 0 | 0 | 0 | 72 | 2025-09-12
TOYOTA | Proace City Verso EV MY24 | Icon L1 50kWh | N/A | Electric - Not Applicable | 0 | Electricity | Battery Electric Vehicle (BEV) / Pure Electric Vehicle / Electric Vehicle (EV) | 136 | 100 | 3.4 | 182 | 342 | 213 | Euro 6-WLTP (for BEVs only) | FALSE | WLTP | 0 | 0 | 0 | 0 | 0 | 0 | 0 | 0 | 0 | 0 | 0 | 0 | 0 | 0 | 0 | 0 | 288 | 464 | 0 | 0 | 0 | 0 | 0 | 0 | 0 | 72 | 2025-09-12
TOYOTA | Proace City Verso EV MY24 | Icon L2 50kWh | N/A | Electric - Not Applicable | 0 | Electricity | Battery Electric Vehicle (BEV) / Pure Electric Vehicle / Electric Vehicle (EV) | 136 | 100 | 3.3 | 188 | 333 | 207 | Euro 6-WLTP (for BEVs only) | FALSE | WLTP | 0 | 0 | 0 | 0 | 0 | 0 | 0 | 0 | 0 | 0 | 0 | 0 | 0 | 0 | 0 | 0 | 277 | 446 | 0 | 0 | 0 | 0 | 0 | 0 | 0 | 72 | 2025-09-12
TOYOTA | RAV4 PHEV MY25 | Design 2.5 Plug-in Hybrid | CVT | Automatic | 2487 | Electricity / Petrol | Plug-in Hybrid Electric Vehicle (PHEV) | 306 | 225 | 3.1 | 199 |  | 0 | Euro 6d | FALSE | WLTP | 0 | 0 | 0 | 0 | 0 | 282.5 | 0 | 0 | 0 | 0 | 0 | 1 | 0 | 22 | 124 | 199 | 0 |  | 126 | 13 | 4 |  |  |  |  | 64 | 2023-10-02
TOYOTA | RAV4 PHEV MY25 | Design AWD 2.5 PHEV | E-CVT | Automatic | 2487 | Electricity / Petrol | Plug-in Hybrid Electric Vehicle (PHEV) | 306 | 225 | 3.6 | 171 | 75 |  | Euro 6 EA | FALSE | WLTP | 36.7 | 53.3 | 49.6 | 36.7 | 42.8 | 282.5 | 7.7 | 5.3 | 5.7 | 7.7 | 6.6 | 1 | 149 | 22 | 47 | 75 |  | 98 | 126 | 13 | 4 |  |  |  |  | 64 | 2025-09-12
TOYOTA | RAV4 PHEV MY25 | GR Sport AWD 2.5 PHEV | E-CVT | Automatic | 2487 | Electricity / Petrol | Plug-in Hybrid Electric Vehicle (PHEV) | 306 | 225 | 3.6 | 171 | 75 |  | Euro 6 EA | FALSE | WLTP | 36.7 | 53.3 | 49.6 | 36.7 | 42.8 | 282.5 | 7.7 | 5.3 | 5.7 | 7.7 | 6.6 | 1 | 149 | 22 | 47 | 75 |  | 98 | 126 | 13 | 4 |  |  |  |  | 64 | 2025-09-12
TOYOTA | Yaris Cross | Design 1.5 FWD (130hp) | CVT | Automatic | 1490 | Petrol Electric | Hybrid Electric Vehicle (HEV) | 130 | 68 |  |  |  |  | Euro 6d | FALSE | WLTP | 83.1 | 83.1 | 72.4 | 47.1 | 62.8 | 0 | 3.4 | 3.4 | 3.9 | 6 | 4.5 | 0 | 102 | [5 empty] | 84 | 11 | 6 |  |  |  |  | 70 | 2025-09-12
TOYOTA | Yaris Cross | Design 1.5 FWD + Safety Pack (130hp) | CVT | Automatic | 1490 | Petrol Electric | Hybrid Electric Vehicle (HEV) | 130 | 68 |  |  |  |  | Euro 6d | FALSE | WLTP | 83.1 | 83.1 | 72.4 | 47.1 | 62.8 | 0 | 3.4 | 3.4 | 3.9 | 6 | 4.5 | 0 | 102 | [5 empty] | 84 | 11 | 6 |  |  |  |  | 70 | 2025-09-12
TOYOTA | Yaris Cross | Design FWD 1.5 Hybrid | CVT | Automatic | 1490 | Petrol Electric | Hybrid Electric Vehicle (HEV) | 116 | 68 | 0 |  |  |  | Euro 6d | FALSE | WLTP | 88.3 | 83.1 | 72.4 | 46.3 | 62.8 | 0 | 3.2 | 3.4 | 3.9 | 6.1 | 4.5 | 0 | 102 | [5 empty] | 157 | 16 | 7 |  |  |  |  | 68 | 2023-10-02
TOYOTA | Yaris Cross | Design FWD 1.5 Hybrid + Tech Pack | CVT | Automatic | 1490 | Petrol Electric | Hybrid Electric Vehicle (HEV) | 116 | 68 | 0 |  |  |  | Euro 6d | FALSE | WLTP | 88.3 | 83.1 | 72.4 | 45.6 | 62.8 | 0 | 3.2 | 3.4 | 3.9 | 6.2 | 4.5 | 0 | 102 | [5 empty] | 157 | 16 | 7 |  |  |  |  | 68 | 2023-10-02
TOYOTA | Yaris Cross | Excel 1.5 AWD (130hp) | CVT | Automatic | 1490 | Petrol Electric | Hybrid Electric Vehicle (HEV) | 130 | 68 |  |  |  |  | Euro 6d | FALSE | WLTP | 68.9 | 70.6 | 62.8 | 42.2 | 55.4 | 0 | 4.1 | 4 | 4.5 | 6.7 | 5.1 | 0 | 115 | [5 empty] | 82 | 10 | 6 |  |  |  |  | 69 | 2025-09-12
TOYOTA | Yaris Cross | Excel 1.5 AWD + Pan Roof (130hp) | CVT | Automatic | 1490 | Petrol Electric | Hybrid Electric Vehicle (HEV) | 130 | 68 |  |  |  |  | Euro 6d | FALSE | WLTP | 68.9 | 70.6 | 62.8 | 42.2 | 55.4 | 0 | 4.1 | 4 | 4.5 | 6.7 | 5.1 | 0 | 116 | [5 empty] | 82 | 10 | 6 |  |  |  |  | 69 | 2025-09-12
TOYOTA | Yaris Cross | Excel 1.5 FWD (130hp) | CVT | Automatic | 1490 | Petrol Electric | Hybrid Electric Vehicle (HEV) | 130 | 68 |  |  |  |  | Euro 6d | FALSE | WLTP | 76.3 | 76.3 | 67.3 | 44.1 | 58.9 | 0 | 3.7 | 3.7 | 4.2 | 6.4 | 4.8 | 0 | 109 | [5 empty] | 84 | 11 | 6 |  |  |  |  | 70 | 2025-09-12
TOYOTA | Yaris Cross | Excel 1.5 FWD + Pan Roof (130hp) | CVT | Automatic | 1490 | Petrol Electric | Hybrid Electric Vehicle (HEV) | 130 | 68 |  |  |  |  | Euro 6d | FALSE | WLTP | 76.3 | 76.3 | 67.3 | 44.1 | 58.9 | 0 | 3.7 | 3.7 | 4.2 | 6.4 | 4.8 | 0 | 109 | [5 empty] | 84 | 11 | 6 |  |  |  |  | 70 | 2025-09-12
TOYOTA | Yaris Cross | GR Sport FWD 1.5 Hybrid | CVT | Automatic | 1490 | Petrol Electric | Hybrid Electric Vehicle (HEV) | 132 | 96 | 0 |  |  |  | Euro 6 EA | FALSE | WLTP | 76.3 | 78.5 | 67.3 | 44.1 | 58.9 | 0 | 3.7 | 3.6 | 4.2 | 6.4 | 4.8 | 0 | 109 | 0 |  |  |  |  | 84 | 11 | 6 |  |  |  |  | 71 | 2024-07-17
TOYOTA | Yaris Cross | GR Sport FWD 1.5 Hybrid + Pan Roof | CVT | Automatic | 1490 | Petrol Electric | Hybrid Electric Vehicle (HEV) | 132 | 96 | 0 |  |  |  | Euro 6 EA | FALSE | WLTP | 76.3 | 76.3 | 67.3 | 44.1 | 58.9 | 0 | 3.7 | 3.7 | 4.2 | 6.4 | 4.8 | 0 | 109 | 0 |  |  |  |  | 84 | 11 | 6 |  |  |  |  | 71 | 2024-07-17
TOYOTA | Yaris Cross | GR Sport FWD 1.5 Hybrid Advanced Safety | CVT | Automatic | 1490 | Petrol Electric | Hybrid Electric Vehicle (HEV) | 132 | 96 | 0 |  |  |  | Euro 6 EA | FALSE | WLTP | 76.3 | 76.3 | 67.3 | 44.1 | 58.9 | 0 | 3.7 | 3.7 | 4.2 | 6.4 | 4.8 | 0 | 109 | 0 |  |  |  |  | 84 | 11 | 6 |  |  |  |  | 71 | 2024-07-17
TOYOTA | Yaris Cross | GR Sport FWD 1.5 Hybrid Advanced Safety + Pan Roof | CVT | Automatic | 1490 | Petrol Electric | Hybrid Electric Vehicle (HEV) | 132 | 96 | 0 |  |  |  | Euro 6 EA | FALSE | WLTP | 76.3 | 76.3 | 67.3 | 44.1 | 58.9 | 0 | 3.7 | 3.7 | 4.2 | 6.4 | 4.8 | 0 | 109 | 0 |  |  |  |  | 84 | 11 | 6 |  |  |  |  | 71 | 2024-07-17
TOYOTA | Yaris Cross | Icon FWD 1.5 Hybrid | CVT | Automatic | 1490 | Petrol Electric | Hybrid Electric Vehicle (HEV) | 116 | 68 | 0 |  |  |  | Euro 6d | FALSE | WLTP | 91.1 | 85.6 | 72.4 | 46.3 | 64.2 | 0 | 3.1 | 3.3 | 3.9 | 6.1 | 4.4 | 0 | 100 | [5 empty] | 157 | 16 | 7 |  |  |  |  | 68 | 2023-10-02
TOYOTA | Yaris Hybrid | Design 1.5 | E-CVT | Automatic | 1490 | Petrol Electric | Hybrid Electric Vehicle (HEV) | 92 | 68 |  |  |  |  | Euro 6 EA | FALSE | WLTP | 76.3 | 74.3 | 64.2 | 43.5 | 57.6 | 0 | 3.7 | 3.8 | 4.4 | 6.5 | 4.9 | 0 | 91 | 0 |  |  |  |  | 149 | 25 | 10 |  |  |  |  | 72 | 2025-09-12
TOYOTA | Yaris Hybrid | Design 1.5 + Safety Pack | E-CVT | Automatic | 1490 | Petrol Electric | Hybrid Electric Vehicle (HEV) | 92 | 68 |  |  |  |  | Euro 6 EA | FALSE | WLTP | 76.3 | 74.3 | 64.2 | 43.5 | 57.6 | 0 | 3.7 | 3.8 | 4.4 | 6.5 | 4.9 | 0 | 91 | 0 |  |  |  |  | 149 | 25 | 10 |  |  |  |  | 72 | 2025-09-12
TOYOTA | Yaris Hybrid | Excel 1.5 (130hp) | E-CVT | Automatic | 1490 | Petrol Electric | Hybrid Electric Vehicle (HEV) | 92 | 68 |  |  |  |  | Euro 6 EA | FALSE | WLTP | 80.7 | 83.1 | 74.3 | 51.4 | 65.7 | 0 | 3.5 | 3.4 | 3.8 | 5.5 | 4.3 | 0 | 95 | 0 |  |  |  |  | 96 | 15 | 7 |  |  |  |  | 71 | 2025-09-12
TOYOTA | Yaris Hybrid | Excel 1.5 + Pan Roof (130hp) | E-CVT | Automatic | 1490 | Petrol Electric | Hybrid Electric Vehicle (HEV) | 92 | 68 |  |  |  |  | Euro 6 EA | FALSE | WLTP | 80.7 | 83.1 | 74.3 | 51.4 | 65.7 | 0 | 3.5 | 3.4 | 3.8 | 5.5 | 4.3 | 0 | 96 | 0 |  |  |  |  | 96 | 15 | 7 |  |  |  |  | 71 | 2025-09-12
TOYOTA | Yaris Hybrid | GR SPORT 1.5 (130hp) | E-CVT | Automatic | 1490 | Petrol Electric | Hybrid Electric Vehicle (HEV) | 92 | 68 |  |  |  |  | Euro 6 EA | FALSE | WLTP | 80.7 | 83.1 | 74.3 | 51.4 | 65.7 | 0 | 3.5 | 3.4 | 3.8 | 5.5 | 4.3 | 0 | 96 | 0 |  |  |  |  | 96 | 15 | 7 |  |  |  |  | 71 | 2025-09-12
TOYOTA | Yaris Hybrid | GR SPORT 1.5 + Bi-tone (130hp) | E-CVT | Automatic | 1490 | Petrol Electric | Hybrid Electric Vehicle (HEV) | 92 | 68 |  |  |  |  | Euro 6 EA | FALSE | WLTP | 80.7 | 83.1 | 74.3 | 51.4 | 65.7 | 0 | 3.5 | 3.4 | 3.8 | 5.5 | 4.3 | 0 | 96 | 0 |  |  |  |  | 96 | 15 | 7 |  |  |  |  | 71 | 2025-09-12
TOYOTA | Yaris Hybrid | GR SPORT 1.5 + Safety Pack (130hp) | E-CVT | Automatic | 1490 | Petrol Electric | Hybrid Electric Vehicle (HEV) | 92 | 68 |  |  |  |  | Euro 6 EA | FALSE | WLTP | 80.7 | 83.1 | 74.3 | 51.4 | 65.7 | 0 | 3.5 | 3.4 | 3.8 | 5.5 | 4.3 | 0 | 96 | 0 |  |  |  |  | 96 | 15 | 7 |  |  |  |  | 71 | 2025-09-12
TOYOTA | Yaris Hybrid | GR SPORT 1.5 + Safety Pack + Bi-tone (130hp) | E-CVT | Automatic | 1490 | Petrol Electric | Hybrid Electric Vehicle (HEV) | 92 | 68 |  |  |  |  | Euro 6 EA | FALSE | WLTP | 80.7 | 83.1 | 74.3 | 51.4 | 65.7 | 0 | 3.5 | 3.4 | 3.8 | 5.5 | 4.3 | 0 | 96 | 0 |  |  |  |  | 96 | 15 | 7 |  |  |  |  | 71 | 2025-09-12
TOYOTA | Yaris Hybrid | Icon 1.5 | E-CVT | Automatic | 1490 | Petrol Electric | Hybrid Electric Vehicle (HEV) | 92 | 68 |  |  |  |  | Euro 6 EA | FALSE | WLTP | 76.3 | 74.3 | 64.2 | 43.5 | 57.6 | 0 | 3.7 | 3.8 | 4.4 | 6.5 | 4.9 | 0 | 92 | 0 |  |  |  |  | 149 | 25 | 10 |  |  |  |  | 72 | 2025-09-12
VAUXHALL | ASTRA | Design 1.2 110PS 6 Speed Manual (VL) | M6 | Manual | 1199 | Petrol | Internal Combustion Engine (ICE) | 110 | 81 | 0 |  |  |  | Euro 6 EA | FALSE | WLTP | 44.4 | 53.8 | 61.6 | 51.2 | 53.4 | 0 | 6.4 | 5.2 | 4.6 | 5.5 | 5.3 | 0 | 120 | 0 |  |  |  |  | 270 | 27 | 46 |  | 0.91 | 60 | 60 | 65 | 2024-10-21
VAUXHALL | ASTRA | Design 1.2 110PS 6 Speed Manual (VH) | M6 | Manual | 1199 | Petrol | Internal Combustion Engine (ICE) | 110 | 81 | 0 |  |  |  | Euro 6 EA | FALSE | WLTP | 39.3 | 45.8 | 51.5 | 42.3 | 45 | 0 | 7.2 | 6.2 | 5.5 | 6.7 | 6.3 | 0 | 142 | 0 |  |  |  |  | 270 | 27 | 46 |  | 0.91 | 60 | 60 | 65 | 2024-10-21
VAUXHALL | ASTRA | Design 1.2 130PS 6 Speed Manual (VL) | M6 | Manual | 1199 | Petrol | Internal Combustion Engine (ICE) | 131 | 96 | 0 |  |  |  | Euro 6 EA | FALSE | WLTP | 43.8 | 54 | 61.1 | 51.6 | 53.4 | 0 | 6.5 | 5.2 | 4.6 | 5.5 | 5.3 | 0 | 120 | 0 |  |  |  |  | 334 | 26 | 22 |  | 0.53 | 60 | 60 | 65 | 2024-10-21
VAUXHALL | ASTRA | Design 1.2 130PS 6 Speed Manual (VH) | M6 | Manual | 1199 | Petrol | Internal Combustion Engine (ICE) | 131 | 96 | 0 |  |  |  | Euro 6 EA | FALSE | WLTP | 38.5 | 44.6 | 49.4 | 41.4 | 43.8 | 0 | 7.3 | 6.3 | 5.7 | 6.8 | 6.5 | 0 | 146 | 0 |  |  |  |  | 334 | 26 | 22 |  | 0.53 | 60 | 60 | 65 | 2024-10-21
VAUXHALL | ASTRA | Design 1.2 130PS 8 Speed Auto (VL) | A8 | Automatic | 1199 | Petrol | Internal Combustion Engine (ICE) | 131 | 96 | 0 |  |  |  | Euro 6 EA | FALSE | WLTP | 40.3 | 50.9 | 60.3 | 51.8 | 51.9 | 0 | 7 | 5.5 | 4.7 | 5.5 | 5.4 | 0 | 123 | 0 |  |  |  |  | 302 | 22 | 41 |  | 0.66 | 60 | 60 | 68 | 2024-10-21
VAUXHALL | ASTRA | Design 1.2 130PS 8 Speed Auto (VH) | A8 | Automatic | 1199 | Petrol | Internal Combustion Engine (ICE) | 131 | 96 | 0 |  |  |  | Euro 6 EA | FALSE | WLTP | 35.5 | 43.4 | 50.4 | 41.7 | 43.3 | 0 | 8 | 6.5 | 5.6 | 6.8 | 6.5 | 0 | 147 | 0 |  |  |  |  | 302 | 22 | 41 |  | 0.66 | 60 | 60 | 68 | 2024-10-21
VAUXHALL | ASTRA | Hybrid Design 1.2 136PS e-DCT6 (VL) | A6 | Automatic | 1199 | Petrol Electric | Mild Hybrid Electric Vehicle (MHEV) | 136 | 100 | 0 |  |  |  | Euro 6 EA | FALSE | WLTP | 68.7 | 64.1 | 71.7 | 54.1 | 62.6 | 0 | 4.1 | 4.4 | 3.9 | 5.2 | 4.5 | 0 | 102 | 0 |  |  |  |  | 730 | 20 | 13 |  | 0.04 | 60 | 60 | 68 | 2024-10-21
VAUXHALL | ASTRA | Hybrid Design 1.2 136PS e-DCT6 (VH) | A6 | Automatic | 1199 | Petrol Electric | Mild Hybrid Electric Vehicle (MHEV) | 136 | 100 | 0 |  |  |  | Euro 6 EA | FALSE | WLTP | 51.5 | 49.2 | 53.6 | 43.6 | 48.5 | 0 | 5.5 | 5.7 | 5.3 | 6.5 | 5.8 | 0 | 131 | 0 |  |  |  |  | 730 | 20 | 13 |  | 0.04 | 60 | 60 | 68 | 2024-10-21
VAUXHALL | ASTRA | Electric Design 11kW 156PS Auto (VL) | A1 | Electric - Not Applicable | 0 | Electricity | Battery Electric Vehicle (BEV) / Pure Electric Vehicle / Electric Vehicle (EV) | 156 | 115 | 4.3 | 144 | 429 | 267 | Euro 6-WLTP (for BEVs only) | FALSE | WLTP | 0 | 0 | 0 | 0 | 0 | 0 | 0 | 0 | 0 | 0 | 0 | 0 | 0 | 0 | 0 |  | 341 | 549 | 0 | [6 empty] | 66 | 2024-10-21
VAUXHALL | ASTRA | Electric Design 11kW 156PS Auto (VH) | A1 | Electric - Not Applicable | 0 | Electricity | Battery Electric Vehicle (BEV) / Pure Electric Vehicle / Electric Vehicle (EV) | 156 | 115 | 3.8 | 162 | 381 | 237 | Euro 6-WLTP (for BEVs only) | FALSE | WLTP | 0 | 0 | 0 | 0 | 0 | 0 | 0 | 0 | 0 | 0 | 0 | 0 | 0 | 0 | 0 |  | 308 | 496 | 0 | [6 empty] | 66 | 2024-10-21
VAUXHALL | ASTRA | Griffin 1.2 130PS 6 speed manual (VL) | M6 | Manual | 1199 | Petrol | Internal Combustion Engine (ICE) | 131 | 96 | 0 |  |  |  | Euro 6 EA | FALSE | WLTP | 43.8 | 54 | 61.1 | 51.6 | 53.4 | 0 | 6.5 | 5.2 | 4.6 | 5.5 | 5.3 | 0 | 120 | 0 |  |  |  |  | 334 | 26 | 22 |  | 0.53 | 60 | 60 | 65 | 2024-10-21
VAUXHALL | ASTRA | Griffin 1.2 130PS 6 speed manual (VH) | M6 | Manual | 1199 | Petrol | Internal Combustion Engine (ICE) | 131 | 96 | 0 |  |  |  | Euro 6 EA | FALSE | WLTP | 38.5 | 44.6 | 49.4 | 41.4 | 43.8 | 0 | 7.3 | 6.3 | 5.7 | 6.8 | 6.5 | 0 | 146 | 0 |  |  |  |  | 334 | 26 | 22 |  | 0.53 | 60 | 60 | 65 | 2024-10-21
VAUXHALL | ASTRA | Electric Griffin 11kW 156PS Auto (VL) | A1 | Electric - Not Applicable | 0 | Electricity | Battery Electric Vehicle (BEV) / Pure Electric Vehicle / Electric Vehicle (EV) | 156 | 115 | 4.3 | 144 | 429 | 267 | Euro 6-WLTP (for BEVs only) | FALSE | WLTP | 0 | 0 | 0 | 0 | 0 | 0 | 0 | 0 | 0 | 0 | 0 | 0 | 0 | 0 | 0 |  | 341 | 549 | 0 | [6 empty] | 66 | 2024-10-21
VAUXHALL | ASTRA | Electric Griffin 11kW 156PS Auto (VH) | A1 | Electric - Not Applicable | 0 | Electricity | Battery Electric Vehicle (BEV) / Pure Electric Vehicle / Electric Vehicle (EV) | 156 | 115 | 3.8 | 162 | 381 | 237 | Euro 6-WLTP (for BEVs only) | FALSE | WLTP | 0 | 0 | 0 | 0 | 0 | 0 | 0 | 0 | 0 | 0 | 0 | 0 | 0 | 0 | 0 |  | 308 | 496 | 0 | [6 empty] | 66 | 2024-10-21
VAUXHALL | ASTRA | GS 1.2 130PS 6 Speed Manual (VL) | M6 | Manual | 1199 | Petrol | Internal Combustion Engine (ICE) | 131 | 96 | 0 |  |  |  | Euro 6 EA | FALSE | WLTP | 43.8 | 54 | 61.1 | 51.6 | 53.4 | 0 | 6.5 | 5.2 | 4.6 | 5.5 | 5.3 | 0 | 120 | 0 |  |  |  |  | 334 | 26 | 22 |  | 0.53 | 60 | 60 | 65 | 2024-10-21
VAUXHALL | ASTRA | GS 1.2 130PS 6 Speed Manual (VH) | M6 | Manual | 1199 | Petrol | Internal Combustion Engine (ICE) | 131 | 96 | 0 |  |  |  | Euro 6 EA | FALSE | WLTP | 38.5 | 44.6 | 49.4 | 41.4 | 43.8 | 0 | 7.3 | 6.3 | 5.7 | 6.8 | 6.5 | 0 | 146 | 0 |  |  |  |  | 334 | 26 | 22 |  | 0.53 | 60 | 60 | 65 | 2024-10-21
VAUXHALL | ASTRA | GS 1.2 130PS 8 Speed Auto (VL) | A8 | Automatic | 1199 | Petrol | Internal Combustion Engine (ICE) | 131 | 96 | 0 |  |  |  | Euro 6 EA | FALSE | WLTP | 40.3 | 50.9 | 60.3 | 51.8 | 51.9 | 0 | 7 | 5.5 | 4.7 | 5.5 | 5.4 | 0 | 123 | 0 |  |  |  |  | 302 | 22 | 41 |  | 0.66 | 60 | 60 | 68 | 2024-10-21
VAUXHALL | ASTRA | GS 1.2 130PS 8 Speed Auto (VH) | A8 | Automatic | 1199 | Petrol | Internal Combustion Engine (ICE) | 131 | 96 | 0 |  |  |  | Euro 6 EA | FALSE | WLTP | 35.5 | 43.4 | 50.4 | 41.7 | 43.3 | 0 | 8 | 6.5 | 5.6 | 6.8 | 6.5 | 0 | 147 | 0 |  |  |  |  | 302 | 22 | 41 |  | 0.66 | 60 | 60 | 68 | 2024-10-21
VAUXHALL | ASTRA | Hybrid GS 1.2 136PS e-DCT6 (VL) | A6 | Automatic | 1199 | Petrol Electric | Mild Hybrid Electric Vehicle (MHEV) | 136 | 100 | 0 |  |  |  | Euro 6 EA | FALSE | WLTP | 68.7 | 64.1 | 71.7 | 54.1 | 62.6 | 0 | 4.1 | 4.4 | 3.9 | 5.2 | 4.5 | 0 | 102 | 0 |  |  |  |  | 730 | 20 | 13 |  | 0.04 | 60 | 60 | 68 | 2024-10-21
VAUXHALL | ASTRA | Hybrid GS 1.2 136PS e-DCT6 (VH) | A6 | Automatic | 1199 | Petrol Electric | Mild Hybrid Electric Vehicle (MHEV) | 136 | 100 | 0 |  |  |  | Euro 6 EA | FALSE | WLTP | 51.5 | 49.2 | 53.6 | 43.6 | 48.5 | 0 | 5.5 | 5.7 | 5.3 | 6.5 | 5.8 | 0 | 131 | 0 |  |  |  |  | 730 | 20 | 13 |  | 0.04 | 60 | 60 | 68 | 2024-10-21
VAUXHALL | ASTRA | GS 1.6 180PS Plug-in Hybrid 8 Speed Auto (VL) | A8 | Automatic | 1598 | Electricity / Petrol | Plug-in Hybrid Electric Vehicle (PHEV) | 150 | 110 | 3.9 | 156 | 58 | 36 | Euro 6 EA | FALSE | WLTP | 36.1 | 52.1 | 56.5 | 44.9 | 47.7 | 242.7 | 7.8 | 5.4 | 5 | 6.3 | 5.9 | 1.2 | 134 | 26 | 36 | 58 | 42 | 67 | 229 | 22 | 4 |  | 0.42 | 60 | 60 | 67 | 2024-10-21
VAUXHALL | ASTRA | GS 1.6 180PS Plug-in Hybrid 8 Speed Auto (VH) | A8 | Automatic | 1598 | Electricity / Petrol | Plug-in Hybrid Electric Vehicle (PHEV) | 150 | 110 | 3.6 | 169 | 56 | 35 | Euro 6 EA | FALSE | WLTP | 33.8 | 49 | 51.4 | 41.1 | 44 | 199.4 | 8.4 | 5.8 | 5.5 | 6.9 | 6.4 | 1.4 | 145 | 32 | 35 | 56 | 39 | 63 | 229 | 22 | 4 |  | 0.42 | 60 | 60 | 67 | 2024-10-21
VAUXHALL | ASTRA | Electric GS 11kW 156PS Auto (VL) | A1 | Electric - Not Applicable | 0 | Electricity | Battery Electric Vehicle (BEV) / Pure Electric Vehicle / Electric Vehicle (EV) | 156 | 115 | 4.3 | 144 | 429 | 267 | Euro 6-WLTP (for BEVs only) | FALSE | WLTP | 0 | 0 | 0 | 0 | 0 | 0 | 0 | 0 | 0 | 0 | 0 | 0 | 0 | 0 | 0 |  | 341 | 549 | 0 | [6 empty] | 66 | 2024-10-21
VAUXHALL | ASTRA | Electric GS 11kW 156PS Auto (VH) | A1 | Electric - Not Applicable | 0 | Electricity | Battery Electric Vehicle (BEV) / Pure Electric Vehicle / Electric Vehicle (EV) | 156 | 115 | 3.8 | 162 | 381 | 237 | Euro 6-WLTP (for BEVs only) | FALSE | WLTP | 0 | 0 | 0 | 0 | 0 | 0 | 0 | 0 | 0 | 0 | 0 | 0 | 0 | 0 | 0 |  | 308 | 496 | 0 | [6 empty] | 66 | 2024-10-21
VAUXHALL | ASTRA | Ultimate 1.2 130PS 6 Speed Manual (VL) | M6 | Manual | 1199 | Petrol | Internal Combustion Engine (ICE) | 131 | 96 | 0 |  |  |  | Euro 6 EA | FALSE | WLTP | 43.8 | 54 | 61.1 | 51.6 | 53.4 | 0 | 6.5 | 5.2 | 4.6 | 5.5 | 5.3 | 0 | 120 | 0 |  |  |  |  | 334 | 26 | 22 |  | 0.53 | 60 | 60 | 65 | 2024-10-21
VAUXHALL | ASTRA | Ultimate 1.2 130PS 6 Speed Manual (VH) | M6 | Manual | 1199 | Petrol | Internal Combustion Engine (ICE) | 131 | 96 | 0 |  |  |  | Euro 6 EA | FALSE | WLTP | 38.5 | 44.6 | 49.4 | 41.4 | 43.8 | 0 | 7.3 | 6.3 | 5.7 | 6.8 | 6.5 | 0 | 146 | 0 |  |  |  |  | 334 | 26 | 22 |  | 0.53 | 60 | 60 | 65 | 2024-10-21
VAUXHALL | ASTRA | Ultimate 1.2 130PS 8 Speed Auto (VL) | A8 | Automatic | 1199 | Petrol | Internal Combustion Engine (ICE) | 131 | 96 | 0 |  |  |  | Euro 6 EA | FALSE | WLTP | 40.3 | 50.9 | 60.3 | 51.8 | 51.9 | 0 | 7 | 5.5 | 4.7 | 5.5 | 5.4 | 0 | 123 | 0 |  |  |  |  | 302 | 22 | 41 |  | 0.66 | 60 | 60 | 68 | 2024-10-21
VAUXHALL | ASTRA | Ultimate 1.2 130PS 8 Speed Auto (VH) | A8 | Automatic | 1199 | Petrol | Internal Combustion Engine (ICE) | 131 | 96 | 0 |  |  |  | Euro 6 EA | FALSE | WLTP | 35.5 | 43.4 | 50.4 | 41.7 | 43.3 | 0 | 8 | 6.5 | 5.6 | 6.8 | 6.5 | 0 | 147 | 0 |  |  |  |  | 302 | 22 | 41 |  | 0.66 | 60 | 60 | 68 | 2024-10-21
VAUXHALL | ASTRA | Hybrid Ultimate 1.2 136PS e-DCT6 (VL) | A6 | Automatic | 1199 | Petrol Electric | Mild Hybrid Electric Vehicle (MHEV) | 136 | 100 | 0 |  |  |  | Euro 6 EA | FALSE | WLTP | 68.7 | 64.1 | 71.7 | 54.1 | 62.6 | 0 | 4.1 | 4.4 | 3.9 | 5.2 | 4.5 | 0 | 102 | 0 |  |  |  |  | 730 | 20 | 13 |  | 0.04 | 60 | 60 | 68 | 2024-10-21
VAUXHALL | ASTRA | Hybrid Ultimate 1.2 136PS e-DCT6 (VH) | A6 | Automatic | 1199 | Petrol Electric | Mild Hybrid Electric Vehicle (MHEV) | 136 | 100 | 0 |  |  |  | Euro 6 EA | FALSE | WLTP | 51.5 | 49.2 | 53.6 | 43.6 | 48.5 | 0 | 5.5 | 5.7 | 5.3 | 6.5 | 5.8 | 0 | 131 | 0 |  |  |  |  | 730 | 20 | 13 |  | 0.04 | 60 | 60 | 68 | 2024-10-21
VAUXHALL | ASTRA | Ultimate 1.6 180PS Plug-in Hybrid 8 Speed Auto (VL) | A8 | Automatic | 1598 | Electricity / Petrol | Plug-in Hybrid Electric Vehicle (PHEV) | 150 | 110 | 3.9 | 156 | 58 | 36 | Euro 6 EA | FALSE | WLTP | 36.1 | 52.1 | 56.5 | 44.9 | 47.7 | 242.7 | 7.8 | 5.4 | 5 | 6.3 | 5.9 | 1.2 | 134 | 26 | 36 | 58 | 42 | 67 | 229 | 22 | 4 |  | 0.42 | 60 | 60 | 67 | 2024-10-21
VAUXHALL | ASTRA | Ultimate 1.6 180PS Plug-in Hybrid 8 Speed Auto (VH) | A8 | Automatic | 1598 | Electricity / Petrol | Plug-in Hybrid Electric Vehicle (PHEV) | 150 | 110 | 3.6 | 169 | 56 | 35 | Euro 6 EA | FALSE | WLTP | 33.8 | 49 | 51.4 | 41.1 | 44 | 199.4 | 8.4 | 5.8 | 5.5 | 6.9 | 6.4 | 1.4 | 145 | 32 | 35 | 56 | 39 | 63 | 229 | 22 | 4 |  | 0.42 | 60 | 60 | 67 | 2024-10-21
VAUXHALL | ASTRA | Electric Ultimate 11kW 156PS Auto (VL) | A1 | Electric - Not Applicable | 0 | Electricity | Battery Electric Vehicle (BEV) / Pure Electric Vehicle / Electric Vehicle (EV) | 156 | 115 | 4.3 | 144 | 429 | 267 | Euro 6-WLTP (for BEVs only) | FALSE | WLTP | 0 | 0 | 0 | 0 | 0 | 0 | 0 | 0 | 0 | 0 | 0 | 0 | 0 | 0 | 0 |  | 341 | 549 | 0 | [6 empty] | 66 | 2024-10-21
VAUXHALL | ASTRA | Electric Ultimate 11kW 156PS Auto (VH) | A1 | Electric - Not Applicable | 0 | Electricity | Battery Electric Vehicle (BEV) / Pure Electric Vehicle / Electric Vehicle (EV) | 156 | 115 | 3.8 | 162 | 381 | 237 | Euro 6-WLTP (for BEVs only) | FALSE | WLTP | 0 | 0 | 0 | 0 | 0 | 0 | 0 | 0 | 0 | 0 | 0 | 0 | 0 | 0 | 0 |  | 308 | 496 | 0 | [6 empty] | 66 | 2024-10-21
VAUXHALL | ASTRA | GSe 1.6 225PS Plug-in Hybrid 8 Speed Auto (VL) | A8 | Automatic | 1598 | Electricity / Petrol | Plug-in Hybrid Electric Vehicle (PHEV) | 179 | 132 | 3.6 | 169 | 57 | 35 | Euro 6 EA | FALSE | WLTP | 32.7 | 53 | 55.8 | 47.2 | 47.7 | 242.7 | 8.6 | 5.3 | 5.1 | 6 | 5.9 | 1.2 | 134 | 26 | 35 | 57 | 42 | 67 | 235 | 12 | 5 |  | 0.21 | 60 | 60 | 65 | 2024-10-21
VAUXHALL | ASTRA | GSe 1.6 225PS Plug-in Hybrid 8 Speed Auto (VH) | A8 | Automatic | 1598 | Electricity / Petrol | Plug-in Hybrid Electric Vehicle (PHEV) | 179 | 132 | 3.4 | 182 | 56 | 35 | Euro 6 EA | FALSE | WLTP | 30.4 | 50.3 | 50.4 | 43.3 | 44 | 199.4 | 9.3 | 5.6 | 5.6 | 6.5 | 6.4 | 1.4 | 145 | 32 | 35 | 56 | 39 | 62 | 235 | 12 | 5 |  | 0.21 | 60 | 60 | 65 | 2024-10-21
VAUXHALL | ASTRA Sports Tourer | Design 1.2 110PS 6 Sp Man (VL) | M6 | Manual | 1199 | Petrol | Internal Combustion Engine (ICE) | 110 | 81 | 0 |  |  |  | Euro 6 EA | FALSE | WLTP | 44.4 | 53.8 | 61.6 | 51.2 | 53.4 | 0 | 6.4 | 5.2 | 4.6 | 5.5 | 5.3 | 0 | 120 | 0 |  |  |  |  | 270 | 27 | 46 |  | 0.91 | 60 | 60 | 65 | 2024-10-21
VAUXHALL | ASTRA Sports Tourer | Design 1.2 110PS 6 Sp Man (VH) | M6 | Manual | 1199 | Petrol | Internal Combustion Engine (ICE) | 110 | 81 | 0 |  |  |  | Euro 6 EA | FALSE | WLTP | 39.3 | 45.8 | 51.5 | 42.3 | 45 | 0 | 7.2 | 6.2 | 5.5 | 6.7 | 6.3 | 0 | 142 | 0 |  |  |  |  | 270 | 27 | 46 |  | 0.91 | 60 | 60 | 65 | 2024-10-21
VAUXHALL | ASTRA Sports Tourer | Design 1.2 130PS 6 Sp Man (VL) | M6 | Manual | 1199 | Petrol | Internal Combustion Engine (ICE) | 131 | 96 | 0 |  |  |  | Euro 6 EA | FALSE | WLTP | 43.8 | 54 | 61.1 | 51.6 | 53.4 | 0 | 6.5 | 5.2 | 4.6 | 5.5 | 5.3 | 0 | 120 | 0 |  |  |  |  | 334 | 26 | 22 |  | 0.53 | 60 | 60 | 65 | 2024-10-21
VAUXHALL | ASTRA Sports Tourer | Design 1.2 130PS 6 Sp Man (VH) | M6 | Manual | 1199 | Petrol | Internal Combustion Engine (ICE) | 131 | 96 | 0 |  |  |  | Euro 6 EA | FALSE | WLTP | 38.5 | 44.6 | 49.4 | 41.4 | 43.8 | 0 | 7.3 | 6.3 | 5.7 | 6.8 | 6.5 | 0 | 146 | 0 |  |  |  |  | 334 | 26 | 22 |  | 0.53 | 60 | 60 | 65 | 2024-10-21
VAUXHALL | ASTRA Sports Tourer | Design 1.2 130PS 8 Sp Auto (VL) | A8 | Automatic | 1199 | Petrol | Internal Combustion Engine (ICE) | 131 | 96 | 0 |  |  |  | Euro 6 EA | FALSE | WLTP | 40.3 | 50.9 | 60.3 | 51.8 | 51.9 | 0 | 7 | 5.5 | 4.7 | 5.5 | 5.4 | 0 | 123 | 0 |  |  |  |  | 302 | 22 | 41 |  | 0.66 | 60 | 60 | 68 | 2024-10-21
VAUXHALL | ASTRA Sports Tourer | Design 1.2 130PS 8 Sp Auto (VH) | A8 | Automatic | 1199 | Petrol | Internal Combustion Engine (ICE) | 131 | 96 | 0 |  |  |  | Euro 6 EA | FALSE | WLTP | 35.5 | 43.4 | 50.4 | 41.7 | 43.3 | 0 | 8 | 6.5 | 5.6 | 6.8 | 6.5 | 0 | 147 | 0 |  |  |  |  | 302 | 22 | 41 |  | 0.66 | 60 | 60 | 68 | 2024-10-21
VAUXHALL | ASTRA Sports Tourer | Hybrid Design 1.2 136PS e-DCT6 (VL) | A6 | Automatic | 1199 | Petrol Electric | Mild Hybrid Electric Vehicle (MHEV) | 136 | 100 | 0 |  |  |  | Euro 6 EA | FALSE | WLTP | 68.7 | 64.1 | 71.7 | 54.1 | 62.6 | 0 | 4.1 | 4.4 | 3.9 | 5.2 | 4.5 | 0 | 102 | 0 |  |  |  |  | 730 | 20 | 13 |  | 0.04 | 60 | 60 | 68 | 2024-10-21
VAUXHALL | ASTRA Sports Tourer | Hybrid Design 1.2 136PS e-DCT6 (VH) | A6 | Automatic | 1199 | Petrol Electric | Mild Hybrid Electric Vehicle (MHEV) | 136 | 100 | 0 |  |  |  | Euro 6 EA | FALSE | WLTP | 51.5 | 49.2 | 53.6 | 43.6 | 48.5 | 0 | 5.5 | 5.7 | 5.3 | 6.5 | 5.8 | 0 | 131 | 0 |  |  |  |  | 730 | 20 | 13 |  | 0.04 | 60 | 60 | 68 | 2024-10-21
VAUXHALL | ASTRA Sports Tourer | Electric Design 11kW 156PS Auto (VL) | A1 | Electric - Not Applicable | 0 | Electricity | Battery Electric Vehicle (BEV) / Pure Electric Vehicle / Electric Vehicle (EV) | 156 | 115 | 4.3 | 144 | 429 | 267 | Euro 6-WLTP (for BEVs only) | FALSE | WLTP | 0 | 0 | 0 | 0 | 0 | 0 | 0 | 0 | 0 | 0 | 0 | 0 | 0 | 0 | 0 |  | 341 | 549 | 0 | [6 empty] | 66 | 2024-10-21
VAUXHALL | ASTRA Sports Tourer | Electric Design 11kW 156PS Auto (VH) | A1 | Electric - Not Applicable | 0 | Electricity | Battery Electric Vehicle (BEV) / Pure Electric Vehicle / Electric Vehicle (EV) | 156 | 115 | 3.8 | 162 | 381 | 237 | Euro 6-WLTP (for BEVs only) | FALSE | WLTP | 0 | 0 | 0 | 0 | 0 | 0 | 0 | 0 | 0 | 0 | 0 | 0 | 0 | 0 | 0 |  | 308 | 496 | 0 | [6 empty] | 66 | 2024-10-21
VAUXHALL | ASTRA Sports Tourer | Electric Griffin 11kW 156PS Auto (VL) | A1 | Electric - Not Applicable | 0 | Electricity | Battery Electric Vehicle (BEV) / Pure Electric Vehicle / Electric Vehicle (EV) | 156 | 115 | 4.3 | 144 | 429 | 267 | Euro 6-WLTP (for BEVs only) | FALSE | WLTP | 0 | 0 | 0 | 0 | 0 | 0 | 0 | 0 | 0 | 0 | 0 | 0 | 0 | 0 | 0 |  | 341 | 549 | 0 | [6 empty] | 66 | 2024-10-21
VAUXHALL | ASTRA Sports Tourer | Electric Griffin 11kW 156PS Auto (VH) | A1 | Electric - Not Applicable | 0 | Electricity | Battery Electric Vehicle (BEV) / Pure Electric Vehicle / Electric Vehicle (EV) | 156 | 115 | 3.8 | 162 | 381 | 237 | Euro 6-WLTP (for BEVs only) | FALSE | WLTP | 0 | 0 | 0 | 0 | 0 | 0 | 0 | 0 | 0 | 0 | 0 | 0 | 0 | 0 | 0 |  | 308 | 496 | 0 | [6 empty] | 66 | 2024-10-21
VAUXHALL | ASTRA Sports Tourer | GS 1.2 130PS 6 Sp Man (VL) | M6 | Manual | 1199 | Petrol | Internal Combustion Engine (ICE) | 131 | 96 | 0 |  |  |  | Euro 6 EA | FALSE | WLTP | 43.8 | 54 | 61.1 | 51.6 | 53.4 | 0 | 6.5 | 5.2 | 4.6 | 5.5 | 5.3 | 0 | 120 | 0 |  |  |  |  | 334 | 26 | 22 |  | 0.53 | 60 | 60 | 65 | 2024-10-21
VAUXHALL | ASTRA Sports Tourer | GS 1.2 130PS 6 Sp Man (VH) | M6 | Manual | 1199 | Petrol | Internal Combustion Engine (ICE) | 131 | 96 | 0 |  |  |  | Euro 6 EA | FALSE | WLTP | 38.5 | 44.6 | 49.4 | 41.4 | 43.8 | 0 | 7.3 | 6.3 | 5.7 | 6.8 | 6.5 | 0 | 146 | 0 |  |  |  |  | 334 | 26 | 22 |  | 0.53 | 60 | 60 | 65 | 2024-10-21
VAUXHALL | ASTRA Sports Tourer | GS 1.2 130PS 8 Sp Auto (VL) | A8 | Automatic | 1199 | Petrol | Internal Combustion Engine (ICE) | 131 | 96 | 0 |  |  |  | Euro 6 EA | FALSE | WLTP | 40.3 | 50.9 | 60.3 | 51.8 | 51.9 | 0 | 7 | 5.5 | 4.7 | 5.5 | 5.4 | 0 | 123 | 0 |  |  |  |  | 302 | 22 | 41 |  | 0.66 | 60 | 60 | 68 | 2024-10-21
VAUXHALL | ASTRA Sports Tourer | GS 1.2 130PS 8 Sp Auto (VH) | A8 | Automatic | 1199 | Petrol | Internal Combustion Engine (ICE) | 131 | 96 | 0 |  |  |  | Euro 6 EA | FALSE | WLTP | 35.5 | 43.4 | 50.4 | 41.7 | 43.3 | 0 | 8 | 6.5 | 5.6 | 6.8 | 6.5 | 0 | 147 | 0 |  |  |  |  | 302 | 22 | 41 |  | 0.66 | 60 | 60 | 68 | 2024-10-21
VAUXHALL | ASTRA Sports Tourer | Hybrid GS 1.2 136PS e-DCT6 (VL) | A6 | Automatic | 1199 | Petrol Electric | Mild Hybrid Electric Vehicle (MHEV) | 136 | 100 | 0 |  |  |  | Euro 6 EA | FALSE | WLTP | 68.7 | 64.1 | 71.7 | 54.1 | 62.6 | 0 | 4.1 | 4.4 | 3.9 | 5.2 | 4.5 | 0 | 102 | 0 |  |  |  |  | 730 | 20 | 13 |  | 0.04 | 60 | 60 | 68 | 2024-10-21
VAUXHALL | ASTRA Sports Tourer | Hybrid GS 1.2 136PS e-DCT6 (VH) | A6 | Automatic | 1199 | Petrol Electric | Mild Hybrid Electric Vehicle (MHEV) | 136 | 100 | 0 |  |  |  | Euro 6 EA | FALSE | WLTP | 51.5 | 49.2 | 53.6 | 43.6 | 48.5 | 0 | 5.5 | 5.7 | 5.3 | 6.5 | 5.8 | 0 | 131 | 0 |  |  |  |  | 730 | 20 | 13 |  | 0.04 | 60 | 60 | 68 | 2024-10-21
VAUXHALL | ASTRA Sports Tourer | GS 1.6 180PS Plug-in Hybrid 8 Auto (VL) | A8 | Automatic | 1598 | Electricity / Petrol | Plug-in Hybrid Electric Vehicle (PHEV) | 150 | 110 | 3.9 | 156 | 58 | 36 | Euro 6 EA | FALSE | WLTP | 36.1 | 52.1 | 56.5 | 44.9 | 47.7 | 242.7 | 7.8 | 5.4 | 5 | 6.3 | 5.9 | 1.2 | 134 | 26 | 36 | 58 | 42 | 67 | 229 | 22 | 4 |  | 0.42 | 60 | 60 | 67 | 2024-10-21
VAUXHALL | ASTRA Sports Tourer | GS 1.6 180PS Plug-in Hybrid 8 Auto (VH) | A8 | Automatic | 1598 | Electricity / Petrol | Plug-in Hybrid Electric Vehicle (PHEV) | 150 | 110 | 3.6 | 169 | 56 | 35 | Euro 6 EA | FALSE | WLTP | 33.8 | 49 | 51.4 | 41.1 | 44 | 199.4 | 8.4 | 5.8 | 5.5 | 6.9 | 6.4 | 1.4 | 145 | 32 | 35 | 56 | 39 | 63 | 229 | 22 | 4 |  | 0.42 | 60 | 60 | 67 | 2024-10-21
VAUXHALL | ASTRA Sports Tourer | Electric GS 11kW 156PS Auto (VL) | A1 | Electric - Not Applicable | 0 | Electricity | Battery Electric Vehicle (BEV) / Pure Electric Vehicle / Electric Vehicle (EV) | 156 | 115 | 4.3 | 144 | 429 | 267 | Euro 6-WLTP (for BEVs only) | FALSE | WLTP | 0 | 0 | 0 | 0 | 0 | 0 | 0 | 0 | 0 | 0 | 0 | 0 | 0 | 0 | 0 |  | 341 | 549 | 0 | [6 empty] | 66 | 2024-10-21
VAUXHALL | ASTRA Sports Tourer | Ultimate 1.2 130PS 6 Speed Manual (VH) | M6 | Manual | 1199 | Petrol | Internal Combustion Engine (ICE) | 131 | 96 | 0 |  |  |  | Euro 6 EA | FALSE | WLTP | 38.5 | 44.6 | 49.4 | 41.4 | 43.8 | 0 | 7.3 | 6.3 | 5.7 | 6.8 | 6.5 | 0 | 146 | 0 |  |  |  |  | 334 | 26 | 22 |  | 0.53 | 60 | 60 | 65 | 2024-10-21
VAUXHALL | ASTRA Sports Tourer | Ultimate 1.2 130PS 8 Speed Auto (VL) | A8 | Automatic | 1199 | Petrol | Internal Combustion Engine (ICE) | 131 | 96 | 0 |  |  |  | Euro 6 EA | FALSE | WLTP | 40.3 | 50.9 | 60.3 | 51.8 | 51.9 | 0 | 7 | 5.5 | 4.7 | 5.5 | 5.4 | 0 | 123 | 0 |  |  |  |  | 302 | 22 | 41 |  | 0.66 | 60 | 60 | 68 | 2024-10-21
VAUXHALL | ASTRA Sports Tourer | Ultimate 1.2 130PS 8 Speed Auto (VH) | A8 | Automatic | 1199 | Petrol | Internal Combustion Engine (ICE) | 131 | 96 | 0 |  |  |  | Euro 6 EA | FALSE | WLTP | 35.5 | 43.4 | 50.4 | 41.7 | 43.3 | 0 | 8 | 6.5 | 5.6 | 6.8 | 6.5 | 0 | 147 | 0 |  |  |  |  | 302 | 22 | 41 |  | 0.66 | 60 | 60 | 68 | 2024-10-21
VAUXHALL | ASTRA Sports Tourer | Hybrid Ultimate 1.2 136PS e-DCT6 (VL) | A6 | Automatic | 1199 | Petrol Electric | Mild Hybrid Electric Vehicle (MHEV) | 136 | 100 | 0 |  |  |  | Euro 6 EA | FALSE | WLTP | 68.7 | 64.1 | 71.7 | 54.1 | 62.6 | 0 | 4.1 | 4.4 | 3.9 | 5.2 | 4.5 | 0 | 102 | 0 |  |  |  |  | 730 | 20 | 13 |  | 0.04 | 60 | 60 | 68 | 2024-10-21
VAUXHALL | ASTRA Sports Tourer | Hybrid Ultimate 1.2 136PS e-DCT6 (VH) | A6 | Automatic | 1199 | Petrol Electric | Mild Hybrid Electric Vehicle (MHEV) | 136 | 100 | 0 |  |  |  | Euro 6 EA | FALSE | WLTP | 51.5 | 49.2 | 53.6 | 43.6 | 48.5 | 0 | 5.5 | 5.7 | 5.3 | 6.5 | 5.8 | 0 | 131 | 0 |  |  |  |  | 730 | 20 | 13 |  | 0.04 | 60 | 60 | 68 | 2024-10-21
VAUXHALL | ASTRA Sports Tourer | Ultimate 1.6 180PS Plug-in Hybrid 8 Auto (VL) | A8 | Automatic | 1598 | Electricity / Petrol | Plug-in Hybrid Electric Vehicle (PHEV) | 150 | 110 | 3.9 | 156 | 58 | 36 | Euro 6 EA | FALSE | WLTP | 36.1 | 52.1 | 56.5 | 44.9 | 47.7 | 242.7 | 7.8 | 5.4 | 5 | 6.3 | 5.9 | 1.2 | 134 | 26 | 36 | 58 | 42 | 67 | 229 | 22 | 4 |  | 0.42 | 60 | 60 | 67 | 2024-10-21
VAUXHALL | ASTRA Sports Tourer | Ultimate 1.6 180PS Plug-in Hybrid 8 Auto (VH) | A8 | Automatic | 1598 | Electricity / Petrol | Plug-in Hybrid Electric Vehicle (PHEV) | 150 | 110 | 3.6 | 169 | 56 | 35 | Euro 6 EA | FALSE | WLTP | 33.8 | 49 | 51.4 | 41.1 | 44 | 199.4 | 8.4 | 5.8 | 5.5 | 6.9 | 6.4 | 1.4 | 145 | 32 | 35 | 56 | 39 | 63 | 229 | 22 | 4 |  | 0.42 | 60 | 60 | 67 | 2024-10-21
VAUXHALL | ASTRA Sports Tourer | Electric Ultimate 11kW 156PS Auto (VL) | A1 | Electric - Not Applicable | 0 | Electricity | Battery Electric Vehicle (BEV) / Pure Electric Vehicle / Electric Vehicle (EV) | 156 | 115 | 4.3 | 144 | 429 | 267 | Euro 6-WLTP (for BEVs only) | FALSE | WLTP | 0 | 0 | 0 | 0 | 0 | 0 | 0 | 0 | 0 | 0 | 0 | 0 | 0 | 0 | 0 |  | 341 | 549 | 0 | [6 empty] | 66 | 2024-10-21
VAUXHALL | ASTRA Sports Tourer | Electric Ultimate 11kW 156PS Auto (VH) | A1 | Electric - Not Applicable | 0 | Electricity | Battery Electric Vehicle (BEV) / Pure Electric Vehicle / Electric Vehicle (EV) | 156 | 115 | 3.8 | 162 | 381 | 237 | Euro 6-WLTP (for BEVs only) | FALSE | WLTP | 0 | 0 | 0 | 0 | 0 | 0 | 0 | 0 | 0 | 0 | 0 | 0 | 0 | 0 | 0 |  | 308 | 496 | 0 | [6 empty] | 66 | 2024-10-21
VAUXHALL | ASTRA Sports Tourer | GSe 1.6 225PS Plug-in Hybrid 8 Speed Auto (VL) | A8 | Automatic | 1598 | Electricity / Petrol | Plug-in Hybrid Electric Vehicle (PHEV) | 179 | 132 | 3.6 | 169 | 57 | 35 | Euro 6 EA | FALSE | WLTP | 32.7 | 53 | 55.8 | 47.2 | 47.7 | 242.7 | 8.6 | 5.3 | 5.1 | 6 | 5.9 | 1.2 | 134 | 26 | 35 | 57 | 42 | 67 | 235 | 12 | 5 |  |  | 60 | 60 | 65 | 2025-01-21
VAUXHALL | ASTRA Sports Tourer | GSe 1.6 225PS Plug-in Hybrid 8 Speed Auto (VH) | A8 | Automatic | 1598 | Electricity / Petrol | Plug-in Hybrid Electric Vehicle (PHEV) | 179 | 132 | 3.4 | 182 | 56 | 35 | Euro 6 EA | FALSE | WLTP | 30.4 | 50.3 | 50.4 | 43.3 | 44 | 199.4 | 9.3 | 5.6 | 5.6 | 6.5 | 6.4 | 1.4 | 145 | 32 | 35 | 56 | 39 | 62 | 235 | 12 | 5 |  |  | 60 | 60 | 65 | 2025-01-21
VAUXHALL | ASTRA Sports Tourer | Electric GS 11kW 156PS Auto (VH) | A1 | Electric - Not Applicable | 0 | Electricity | Battery Electric Vehicle (BEV) / Pure Electric Vehicle / Electric Vehicle (EV) | 156 | 115 | 3.8 | 162 | 381 | 237 | Euro 6-WLTP (for BEVs only) | FALSE | WLTP | 0 | 0 | 0 | 0 | 0 | 0 | 0 | 0 | 0 | 0 | 0 | 0 | 0 | 0 | 0 |  | 308 | 496 | 0 | [6 empty] | 66 | 2024-10-21
VAUXHALL | ASTRA Sports Tourer | Ultimate 1.2 130PS 6 Speed Manual (VL) | M6 | Manual | 1199 | Petrol | Internal Combustion Engine (ICE) | 131 | 96 | 0 |  |  |  | Euro 6 EA | FALSE | WLTP | 43.8 | 54 | 61.1 | 51.6 | 53.4 | 0 | 6.5 | 5.2 | 4.6 | 5.5 | 5.3 | 0 | 120 | 0 |  |  |  |  | 334 | 26 | 22 |  | 0.53 | 60 | 60 | 65 | 2024-10-21
VAUXHALL | Combo Life | Ultimate Electric (136PS) auto ñ 50kWh battery (VL) | A1 | Electric - Not Applicable | 0 | Electricity | Battery Electric Vehicle (BEV) / Pure Electric Vehicle / Electric Vehicle (EV) | 136 | 1200 | 3.5 | 174 | 354 | 220 | Euro 6-WLTP (for BEVs only) | FALSE | WLTP | 0 | 0 | 0 | 0 | 0 | 0 | 0 | 0 | 0 | 0 | 0 | 0 | 0 | 0 | 0 |  | 304 | 490 | 0 | [6 empty] | 66 | 2024-10-21
VAUXHALL | Combo Life | Ultimate Electric (136PS) auto ñ 50kWh battery (VH) | A1 | Electric - Not Applicable | 0 | Electricity | Battery Electric Vehicle (BEV) / Pure Electric Vehicle / Electric Vehicle (EV) | 136 | 1200 | 2.8 | 217 | 289 | 180 | Euro 6-WLTP (for BEVs only) | FALSE | WLTP | 0 | 0 | 0 | 0 | 0 | 0 | 0 | 0 | 0 | 0 | 0 | 0 | 0 | 0 | 0 |  | 243 | 391 | 0 | [6 empty] | 66 | 2024-10-21
VAUXHALL | Combo Life | Design 1.5 D 130 A8 5 seat M (WAV) (VL) | A8 | Automatic | 1499 | Diesel | Internal Combustion Engine (ICE) | 131 | 96 | 0 |  |  |  | Euro 6 EA | TRUE | WLTP | 45.6 | 54.3 | 60.1 | 47.1 | 51.4 | 0 | 6.2 | 5.2 | 4.7 | 6 | 5.5 | 0 | 143 | 0 |  |  |  |  | 65 |  | 68 | 74 | 0.21 | 80 | 80 | 69 | 2024-10-21
VAUXHALL | Combo Life | Design 1.5 D 130 A8 5 seat M (WAV) (VH) | A8 | Automatic | 1499 | Diesel | Internal Combustion Engine (ICE) | 131 | 96 | 0 |  |  |  | Euro 6 EA | TRUE | WLTP | 38.7 | 45.6 | 50.4 | 39.8 | 43.5 | 0 | 7.3 | 6.2 | 5.6 | 7.1 | 6.5 | 0 | 170 | 0 |  |  |  |  | 65 |  | 68 | 74 | 0.21 | 80 | 80 | 69 | 2024-10-21
VAUXHALL | Combo Life | Design 1.5 D 100 M6 5 seat M (WAV) (VL) | M6 | Manual | 1499 | Diesel | Internal Combustion Engine (ICE) | 102 | 75 | 0 |  |  |  | Euro 6 EA | TRUE | WLTP | 46.3 | 56.5 | 64.2 | 50.4 | 54.3 | 0 | 6.1 | 5 | 4.4 | 5.6 | 5.2 | 0 | 135 | 0 |  |  |  |  | 67 |  | 44 | 51 | 0.2 | 80 | 80 | 68 | 2024-10-21
VAUXHALL | Combo Life | Design 1.5 D 100 M6 5 seat M (WAV) (VH) | M6 | Manual | 1499 | Diesel | Internal Combustion Engine (ICE) | 102 | 75 | 0 |  |  |  | Euro 6 EA | TRUE | WLTP | 40.4 | 48.7 | 54.3 | 41.5 | 46.3 | 0 | 7 | 5.8 | 5.2 | 6.8 | 6.1 | 0 | 160 | 0 |  |  |  |  | 67 |  | 44 | 51 | 0.2 | 80 | 80 | 68 | 2024-10-21
VAUXHALL | Combo Life | Design Electric (136PS) auto ñ 50kWh battery (VL) | A1 | Electric - Not Applicable | 0 | Electricity | Battery Electric Vehicle (BEV) / Pure Electric Vehicle / Electric Vehicle (EV) | 136 | 1200 | 3.5 | 174 | 354 | 220 | Euro 6-WLTP (for BEVs only) | FALSE | WLTP | 0 | 0 | 0 | 0 | 0 | 0 | 0 | 0 | 0 | 0 | 0 | 0 | 0 | 0 | 0 |  | 304 | 490 | 0 | [6 empty] | 66 | 2024-10-21
VAUXHALL | Combo Life | Design Electric (136PS) auto ñ 50kWh battery (VH) | A1 | Electric - Not Applicable | 0 | Electricity | Battery Electric Vehicle (BEV) / Pure Electric Vehicle / Electric Vehicle (EV) | 136 | 1200 | 2.8 | 217 | 289 | 180 | Euro 6-WLTP (for BEVs only) | FALSE | WLTP | 0 | 0 | 0 | 0 | 0 | 0 | 0 | 0 | 0 | 0 | 0 | 0 | 0 | 0 | 0 |  | 243 | 391 | 0 | [6 empty] | 66 | 2024-10-21
VAUXHALL | Combo Life | XL Ultimate Electric (136PS) auto ñ 50kWh battery (5 Seat) (VL) | A1 | Electric - Not Applicable | 0 | Electricity | Battery Electric Vehicle (BEV) / Pure Electric Vehicle / Electric Vehicle (EV) | 136 | 1200 | 3.5 | 174 | 354 | 220 | Euro 6-WLTP (for BEVs only) | FALSE | WLTP | 0 | 0 | 0 | 0 | 0 | 0 | 0 | 0 | 0 | 0 | 0 | 0 | 0 | 0 | 0 |  | 304 | 490 | 0 | [6 empty] | 66 | 2024-10-21
VAUXHALL | Combo Life | XL Ultimate Electric (136PS) auto ñ 50kWh battery (5 Seat) (VH) | A1 | Electric - Not Applicable | 0 | Electricity | Battery Electric Vehicle (BEV) / Pure Electric Vehicle / Electric Vehicle (EV) | 136 | 1200 | 2.8 | 217 | 289 | 180 | Euro 6-WLTP (for BEVs only) | FALSE | WLTP | 0 | 0 | 0 | 0 | 0 | 0 | 0 | 0 | 0 | 0 | 0 | 0 | 0 | 0 | 0 |  | 243 | 391 | 0 | [6 empty] | 66 | 2024-10-21
VAUXHALL | Combo Life | Design 1.5 D 130 A8 7 seat XL (WAV) (VL) | A8 | Automatic | 1499 | Diesel | Internal Combustion Engine (ICE) | 131 | 96 | 0 |  |  |  | Euro 6 EA | TRUE | WLTP | 45.6 | 54.3 | 60.1 | 47.1 | 51.4 | 0 | 6.2 | 5.2 | 4.7 | 6 | 5.5 | 0 | 143 | 0 |  |  |  |  | 65 |  | 68 | 74 | 0.21 | 80 | 80 | 69 | 2024-10-21
VAUXHALL | Combo Life | Design 1.5 D 130 A8 7 seat XL (WAV) (VH) | A8 | Automatic | 1499 | Diesel | Internal Combustion Engine (ICE) | 131 | 96 | 0 |  |  |  | Euro 6 EA | TRUE | WLTP | 38.7 | 45.6 | 50.4 | 39.8 | 43.5 | 0 | 7.3 | 6.2 | 5.6 | 7.1 | 6.5 | 0 | 170 | 0 |  |  |  |  | 65 |  | 68 | 74 | 0.21 | 80 | 80 | 69 | 2024-10-21
VAUXHALL | Combo Life | Design 1.5 D 100 M6 7 seat XL (WAV) (VL) | M6 | Manual | 1499 | Diesel | Internal Combustion Engine (ICE) | 102 | 75 | 0 |  |  |  | Euro 6 EA | TRUE | WLTP | 46.3 | 56.5 | 64.2 | 50.4 | 54.3 | 0 | 6.1 | 5 | 4.4 | 5.6 | 5.2 | 0 | 135 | 0 |  |  |  |  | 67 |  | 44 | 51 | 0.2 | 80 | 80 | 68 | 2024-10-21
VAUXHALL | Combo Life | Design 1.5 D 100 M6 7 seat XL (WAV) (VH) | M6 | Manual | 1499 | Diesel | Internal Combustion Engine (ICE) | 102 | 75 | 0 |  |  |  | Euro 6 EA | TRUE | WLTP | 40.4 | 48.7 | 54.3 | 41.5 | 46.3 | 0 | 7 | 5.8 | 5.2 | 6.8 | 6.1 | 0 | 160 | 0 |  |  |  |  | 67 |  | 44 | 51 | 0.2 | 80 | 80 | 68 | 2024-10-21
VAUXHALL | Combo Life | XL Design Electric (136PS) auto ñ 50kWh battery (VL) | A1 | Electric - Not Applicable | 0 | Electricity | Battery Electric Vehicle (BEV) / Pure Electric Vehicle / Electric Vehicle (EV) | 136 | 1200 | 3.5 | 174 | 354 | 220 | Euro 6-WLTP (for BEVs only) | FALSE | WLTP | 0 | 0 | 0 | 0 | 0 | 0 | 0 | 0 | 0 | 0 | 0 | 0 | 0 | 0 | 0 |  | 304 | 490 | 0 | [6 empty] | 66 | 2024-10-21
VAUXHALL | Combo Life | XL Design Electric (136PS) auto ñ 50kWh battery (VH) | A1 | Electric - Not Applicable | 0 | Electricity | Battery Electric Vehicle (BEV) / Pure Electric Vehicle / Electric Vehicle (EV) | 136 | 1200 | 2.8 | 217 | 289 | 180 | Euro 6-WLTP (for BEVs only) | FALSE | WLTP | 0 | 0 | 0 | 0 | 0 | 0 | 0 | 0 | 0 | 0 | 0 | 0 | 0 | 0 | 0 |  | 243 | 391 | 0 | [6 empty] | 66 | 2024-10-21
VAUXHALL | CORSA | Electric Design 50kWh 100kW 136PS Auto (VL) | A1 | Electric - Not Applicable | 0 | Electricity | Battery Electric Vehicle (BEV) / Pure Electric Vehicle / Electric Vehicle (EV) | 136 | 1200 | 4.1 | 150 | 373 | 232 | Euro 6-WLTP (for BEVs only) | FALSE | WLTP | 0 | 0 | 0 | 0 | 0 | 0 | 0 | 0 | 0 | 0 | 0 | 0 | 0 | 0 | 0 |  | 316 | 508 | 0 | [6 empty] | 65 | 2024-10-21
VAUXHALL | CORSA | Electric Design 50kWh 100kW 136PS Auto (VH) | A1 | Electric - Not Applicable | 0 | Electricity | Battery Electric Vehicle (BEV) / Pure Electric Vehicle / Electric Vehicle (EV) | 136 | 1200 | 3.8 | 162 | 346 | 215 | Euro 6-WLTP (for BEVs only) | FALSE | WLTP | 0 | 0 | 0 | 0 | 0 | 0 | 0 | 0 | 0 | 0 | 0 | 0 | 0 | 0 | 0 |  | 295 | 475 | 0 | [6 empty] | 65 | 2024-10-21
VAUXHALL | CORSA | Electric Design 51kWh 115kW 156PS Auto (VL) | A1 | Electric - Not Applicable | 0 | Electricity | Battery Electric Vehicle (BEV) / Pure Electric Vehicle / Electric Vehicle (EV) | 156 | 115 | 4.5 | 138 | 416 | 258 | Euro 6-WLTP (for BEVs only) | FALSE | WLTP | 0 | 0 | 0 | 0 | 0 | 0 | 0 | 0 | 0 | 0 | 0 | 0 | 0 | 0 | 0 |  | 349 | 561 | 0 | [6 empty] | 64 | 2024-10-21
VAUXHALL | CORSA | Electric Design 51kWh 115kW 156PS Auto (VH) | A1 | Electric - Not Applicable | 0 | Electricity | Battery Electric Vehicle (BEV) / Pure Electric Vehicle / Electric Vehicle (EV) | 156 | 115 | 4 | 154 | 374 | 232 | Euro 6-WLTP (for BEVs only) | FALSE | WLTP | 0 | 0 | 0 | 0 | 0 | 0 | 0 | 0 | 0 | 0 | 0 | 0 | 0 | 0 | 0 |  | 313 | 504 | 0 | [6 empty] | 64 | 2024-10-21
VAUXHALL | CORSA | Electric GS 50kWh 100kW 136PS Auto (VL) | A1 | Electric - Not Applicable | 0 | Electricity | Battery Electric Vehicle (BEV) / Pure Electric Vehicle / Electric Vehicle (EV) | 136 | 1200 | 4 | 152 | 362 | 225 | Euro 6-WLTP (for BEVs only) | FALSE | WLTP | 0 | 0 | 0 | 0 | 0 | 0 | 0 | 0 | 0 | 0 | 0 | 0 | 0 | 0 | 0 |  | 305 | 491 | 0 | [6 empty] | 65 | 2024-10-21
VAUXHALL | CORSA | Electric GS 50kWh 100kW 136PS Auto (VH) | A1 | Electric - Not Applicable | 0 | Electricity | Battery Electric Vehicle (BEV) / Pure Electric Vehicle / Electric Vehicle (EV) | 136 | 1200 | 3.5 | 173 | 331 | 206 | Euro 6-WLTP (for BEVs only) | FALSE | WLTP | 0 | 0 | 0 | 0 | 0 | 0 | 0 | 0 | 0 | 0 | 0 | 0 | 0 | 0 | 0 |  | 277 | 445 | 0 | [6 empty] | 65 | 2024-10-21
VAUXHALL | CORSA | Electric GS 51kWh 115kW 156PS Auto (VL) | A1 | Electric - Not Applicable | 0 | Electricity | Battery Electric Vehicle (BEV) / Pure Electric Vehicle / Electric Vehicle (EV) | 156 | 115 | 4.5 | 138 | 416 | 258 | Euro 6-WLTP (for BEVs only) | FALSE | WLTP | 0 | 0 | 0 | 0 | 0 | 0 | 0 | 0 | 0 | 0 | 0 | 0 | 0 | 0 | 0 |  | 349 | 561 | 0 | [6 empty] | 64 | 2024-10-21
VAUXHALL | CORSA | Electric GS 51kWh 115kW 156PS Auto (VH) | A1 | Electric - Not Applicable | 0 | Electricity | Battery Electric Vehicle (BEV) / Pure Electric Vehicle / Electric Vehicle (EV) | 156 | 115 | 4 | 154 | 374 | 232 | Euro 6-WLTP (for BEVs only) | FALSE | WLTP | 0 | 0 | 0 | 0 | 0 | 0 | 0 | 0 | 0 | 0 | 0 | 0 | 0 | 0 | 0 |  | 313 | 504 | 0 | [6 empty] | 64 | 2024-10-21
VAUXHALL | CORSA | Electric Ultimate 50kWh 100kW 136PS Auto (VL) | A1 | Electric - Not Applicable | 0 | Electricity | Battery Electric Vehicle (BEV) / Pure Electric Vehicle / Electric Vehicle (EV) | 136 | 1200 | 4 | 152 | 362 | 225 | Euro 6-WLTP (for BEVs only) | FALSE | WLTP | 0 | 0 | 0 | 0 | 0 | 0 | 0 | 0 | 0 | 0 | 0 | 0 | 0 | 0 | 0 |  | 305 | 491 | 0 | [6 empty] | 65 | 2024-10-21
VAUXHALL | CORSA | Electric Ultimate 50kWh 100kW 136PS Auto (VH) | A1 | Electric - Not Applicable | 0 | Electricity | Battery Electric Vehicle (BEV) / Pure Electric Vehicle / Electric Vehicle (EV) | 136 | 1200 | 3.5 | 173 | 331 | 206 | Euro 6-WLTP (for BEVs only) | FALSE | WLTP | 0 | 0 | 0 | 0 | 0 | 0 | 0 | 0 | 0 | 0 | 0 | 0 | 0 | 0 | 0 |  | 277 | 445 | 0 | [6 empty] | 65 | 2024-10-21
VAUXHALL | CORSA | Electric Ultimate 51kWh 115kW 156PS Auto (VL) | A1 | Electric - Not Applicable | 0 | Electricity | Battery Electric Vehicle (BEV) / Pure Electric Vehicle / Electric Vehicle (EV) | 156 | 115 | 4.5 | 138 | 416 | 258 | Euro 6-WLTP (for BEVs only) | FALSE | WLTP | 0 | 0 | 0 | 0 | 0 | 0 | 0 | 0 | 0 | 0 | 0 | 0 | 0 | 0 | 0 |  | 349 | 561 | 0 | [6 empty] | 64 | 2024-10-21
VAUXHALL | CORSA | Electric Ultimate 51kWh 115kW 156PS Auto (VH) | A1 | Electric - Not Applicable | 0 | Electricity | Battery Electric Vehicle (BEV) / Pure Electric Vehicle / Electric Vehicle (EV) | 156 | 115 | 4 | 154 | 374 | 232 | Euro 6-WLTP (for BEVs only) | FALSE | WLTP | 0 | 0 | 0 | 0 | 0 | 0 | 0 | 0 | 0 | 0 | 0 | 0 | 0 | 0 | 0 |  | 313 | 504 | 0 | [6 empty] | 64 | 2024-10-21
VAUXHALL | CORSA | Design 1.2 100PS 6 Speed Manual (VL) | M6 | Manual | 1199 | Petrol | Internal Combustion Engine (ICE) | 101 | 74 | 0 |  |  |  | Euro 6 EA | FALSE | WLTP | 44.1 | 58 | 67.4 | 56.7 | 57.6 | 0 | 6.4 | 4.9 | 4.2 | 5 | 4.9 | 0 | 110 | 0 |  |  |  |  | 509 | 22 | 14 |  | 0.4 | 60 | 60 | 67 | 2024-10-21
VAUXHALL | CORSA | Design 1.2 100PS 6 Speed Manual (VH) | M6 | Manual | 1199 | Petrol | Internal Combustion Engine (ICE) | 101 | 74 | 0 |  |  |  | Euro 6 EA | FALSE | WLTP | 41.2 | 50.1 | 57.2 | 47.2 | 49.5 | 0 | 6.9 | 5.6 | 4.9 | 6 | 5.7 | 0 | 128 | 0 |  |  |  |  | 509 | 22 | 14 |  | 0.4 | 60 | 60 | 67 | 2024-10-21
VAUXHALL | CORSA | Design 1.2 100PS 8 Speed Auto (VL) | A8 | Automatic | 1199 | Petrol | Internal Combustion Engine (ICE) | 101 | 74 | 0 |  |  |  | Euro 6 EA | FALSE | WLTP | 42.1 | 54.1 | 63.5 | 54 | 54.5 | 0 | 6.7 | 5.2 | 4.5 | 5.2 | 5.2 | 0 | 117 | 0 |  |  |  |  | 314 | 25 | 31 |  | 0.39 | 60 | 60 | 66 | 2024-10-21
VAUXHALL | CORSA | Design 1.2 100PS 8 Speed Auto (VH) | A8 | Automatic | 1199 | Petrol | Internal Combustion Engine (ICE) | 101 | 74 | 0 |  |  |  | Euro 6 EA | FALSE | WLTP | 39.1 | 48.6 | 56.2 | 46.4 | 48.2 | 0 | 7.2 | 5.8 | 5 | 6.1 | 5.9 | 0 | 132 | 0 |  |  |  |  | 314 | 25 | 31 |  | 0.39 | 60 | 60 | 66 | 2024-10-21
VAUXHALL | CORSA | Design 1.2 75PS 5 Speed Manual (VL) | M5 | Manual | 1199 | Petrol | Internal Combustion Engine (ICE) | 75 | 55 | 0 |  |  |  | Euro 6 EA | FALSE | WLTP | 45.9 | 58.7 | 63.2 | 51.7 | 55.2 | 0 | 6.2 | 4.8 | 4.5 | 5.5 | 5.1 | 0 | 114 | 0 |  |  |  |  | 869 | 43 | 32 |  |  | 60 | 60 | 68 | 2024-10-21
VAUXHALL | CORSA | Design 1.2 75PS 5 Speed Manual (VH) | M5 | Manual | 1199 | Petrol | Internal Combustion Engine (ICE) | 75 | 55 | 0 |  |  |  | Euro 6 EA | FALSE | WLTP | 41.2 | 49.4 | 54.9 | 44.9 | 47.9 | 0 | 6.9 | 5.7 | 5.1 | 6.3 | 5.9 | 0 | 132 | 0 |  |  |  |  | 869 | 43 | 32 |  |  | 60 | 60 | 68 | 2024-10-21
VAUXHALL | CORSA | Hybrid Design 1.2 100PS e-DCT6 (VL) | A6 | Automatic | 1199 | Petrol Electric | Mild Hybrid Electric Vehicle (MHEV) | 101 | 74 | 0 |  |  |  | Euro 6 EA | FALSE | WLTP | 74.1 | 73.3 | 74.2 | 55.1 | 65.9 | 0 | 3.8 | 3.9 | 3.8 | 5.1 | 4.3 | 0 | 96 | 0 |  |  |  |  | 520 | 25 | 14 |  | 0.18 | 60 | 60 | 65 | 2024-10-21
VAUXHALL | CORSA | Hybrid Design 1.2 100PS e-DCT6 (VH) | A6 | Automatic | 1199 | Petrol Electric | Mild Hybrid Electric Vehicle (MHEV) | 101 | 74 | 0 |  |  |  | Euro 6 EA | FALSE | WLTP | 61.1 | 60.3 | 60.9 | 46.8 | 54.9 | 0 | 4.6 | 4.7 | 4.6 | 6 | 5.1 | 0 | 116 | 0 |  |  |  |  | 520 | 25 | 14 |  | 0.18 | 60 | 60 | 65 | 2024-10-21
VAUXHALL | CORSA | GS 1.2 100PS 6 Speed Manual (VL) | M6 | Manual | 1199 | Petrol | Internal Combustion Engine (ICE) | 101 | 74 | 0 |  |  |  | Euro 6 EA | FALSE | WLTP | 44.1 | 58 | 67.4 | 56.7 | 57.6 | 0 | 6.4 | 4.9 | 4.2 | 5 | 4.9 | 0 | 110 | 0 |  |  |  |  | 509 | 22 | 14 |  | 0.4 | 60 | 60 | 67 | 2024-10-21
VAUXHALL | CORSA | GS 1.2 100PS 6 Speed Manual (VH) | M6 | Manual | 1199 | Petrol | Internal Combustion Engine (ICE) | 101 | 74 | 0 |  |  |  | Euro 6 EA | FALSE | WLTP | 41.2 | 50.1 | 57.2 | 47.2 | 49.5 | 0 | 6.9 | 5.6 | 4.9 | 6 | 5.7 | 0 | 128 | 0 |  |  |  |  | 509 | 22 | 14 |  | 0.4 | 60 | 60 | 67 | 2024-10-21
VAUXHALL | CORSA | GS 1.2 130PS 8-Speed Auto (VL) | A8 | Automatic | 1199 | Petrol | Internal Combustion Engine (ICE) | 131 | 96 | 0 |  |  |  | Euro 6 EA | FALSE | WLTP | 39.3 | 53.8 | 62.7 | 53.1 | 53.3 | 0 | 7.2 | 5.2 | 4.5 | 5.3 | 5.3 | 0 | 119 | 0 |  |  |  |  | 558 | 25 | 14 |  | 0.82 | 60 | 60 | 66 | 2024-10-21
VAUXHALL | CORSA | GS 1.2 130PS 8-Speed Auto (VH) | A8 | Automatic | 1199 | Petrol | Internal Combustion Engine (ICE) | 131 | 96 | 0 |  |  |  | Euro 6 EA | FALSE | WLTP | 36.3 | 47.8 | 55.2 | 45.7 | 47 | 0 | 7.8 | 5.9 | 5.1 | 6.2 | 6 | 0 | 135 | 0 |  |  |  |  | 558 | 25 | 14 |  | 0.82 | 60 | 60 | 66 | 2024-10-21
VAUXHALL | CORSA | GS 1.2 75PS 5 Speed Manual (VL) | M5 | Manual | 1199 | Petrol | Internal Combustion Engine (ICE) | 75 | 55 | 0 |  |  |  | Euro 6 EA | FALSE | WLTP | 45.9 | 58.7 | 63.2 | 51.7 | 55.2 | 0 | 6.2 | 4.8 | 4.5 | 5.5 | 5.1 | 0 | 114 | 0 |  |  |  |  | 869 | 43 | 32 |  |  | 60 | 60 | 68 | 2024-10-21
VAUXHALL | CORSA | GS 1.2 75PS 5 Speed Manual (VH) | M5 | Manual | 1199 | Petrol | Internal Combustion Engine (ICE) | 75 | 55 | 0 |  |  |  | Euro 6 EA | FALSE | WLTP | 41.2 | 49.4 | 54.9 | 44.9 | 47.9 | 0 | 6.9 | 5.7 | 5.1 | 6.3 | 5.9 | 0 | 132 | 0 |  |  |  |  | 869 | 43 | 32 |  |  | 60 | 60 | 68 | 2024-10-21
VAUXHALL | CORSA | Hybrid GS 1.2 100PS e-DCT6 (VL) | A6 | Automatic | 1199 | Petrol Electric | Mild Hybrid Electric Vehicle (MHEV) | 101 | 74 | 0 |  |  |  | Euro 6 EA | FALSE | WLTP | 74.1 | 73.3 | 74.2 | 55.1 | 65.9 | 0 | 3.8 | 3.9 | 3.8 | 5.1 | 4.3 | 0 | 96 | 0 |  |  |  |  | 520 | 25 | 14 |  | 0.18 | 60 | 60 | 65 | 2024-10-21
VAUXHALL | CORSA | Hybrid GS 1.2 100PS e-DCT6 (VH) | A6 | Automatic | 1199 | Petrol Electric | Mild Hybrid Electric Vehicle (MHEV) | 101 | 74 | 0 |  |  |  | Euro 6 EA | FALSE | WLTP | 61.1 | 60.3 | 60.9 | 46.8 | 54.9 | 0 | 4.6 | 4.7 | 4.6 | 6 | 5.1 | 0 | 116 | 0 |  |  |  |  | 520 | 25 | 14 |  | 0.18 | 60 | 60 | 65 | 2024-10-21
VAUXHALL | CORSA | Hybrid GS 1.2 136PS e-DCT6 (VL) | A6 | Automatic | 1199 | Petrol Electric | Mild Hybrid Electric Vehicle (MHEV) | 136 | 100 | 0 |  |  |  | Euro 6 EA | FALSE | WLTP | 74.7 | 71.8 | 73.7 | 53.9 | 65 | 0 | 3.8 | 3.9 | 3.8 | 5.2 | 4.3 | 0 | 97 | 0 |  |  |  |  | 480 | 40 | 17 |  | 0.22 | 60 | 60 | 65 | 2024-10-21
VAUXHALL | CORSA | Hybrid GS 1.2 136PS e-DCT6 (VH) | A6 | Automatic | 1199 | Petrol Electric | Mild Hybrid Electric Vehicle (MHEV) | 136 | 100 | 0 |  |  |  | Euro 6 EA | FALSE | WLTP | 62.6 | 59.4 | 60.6 | 46 | 54.5 | 0 | 4.5 | 4.8 | 4.7 | 6.1 | 5.2 | 0 | 117 | 0 |  |  |  |  | 480 | 40 | 17 |  | 0.22 | 60 | 60 | 65 | 2024-10-21
VAUXHALL | CORSA | Ultimate 1.2 100PS 6 Speed Manual (VL) | M6 | Manual | 1199 | Petrol | Internal Combustion Engine (ICE) | 101 | 74 | 0 |  |  |  | Euro 6 EA | FALSE | WLTP | 44.1 | 58 | 67.4 | 56.7 | 57.6 | 0 | 6.4 | 4.9 | 4.2 | 5 | 4.9 | 0 | 110 | 0 |  |  |  |  | 509 | 22 | 14 |  | 0.4 | 60 | 60 | 67 | 2024-10-21
VAUXHALL | CORSA | Ultimate 1.2 100PS 6 Speed Manual (VH) | M6 | Manual | 1199 | Petrol | Internal Combustion Engine (ICE) | 101 | 74 | 0 |  |  |  | Euro 6 EA | FALSE | WLTP | 41.2 | 50.1 | 57.2 | 47.2 | 49.5 | 0 | 6.9 | 5.6 | 4.9 | 6 | 5.7 | 0 | 128 | 0 |  |  |  |  | 509 | 22 | 14 |  | 0.4 | 60 | 60 | 67 | 2024-10-21
VAUXHALL | CORSA | Ultimate 1.2 130PS 8 Speed Auto (VL) | A8 | Automatic | 1199 | Petrol | Internal Combustion Engine (ICE) | 131 | 96 | 0 |  |  |  | Euro 6 EA | FALSE | WLTP | 39.3 | 53.8 | 62.7 | 53.1 | 53.3 | 0 | 7.2 | 5.2 | 4.5 | 5.3 | 5.3 | 0 | 119 | 0 |  |  |  |  | 558 | 25 | 14 |  | 0.82 | 60 | 60 | 66 | 2024-10-21
VAUXHALL | CORSA | Ultimate 1.2 130PS 8 Speed Auto (VH) | A8 | Automatic | 1199 | Petrol | Internal Combustion Engine (ICE) | 131 | 96 | 0 |  |  |  | Euro 6 EA | FALSE | WLTP | 36.3 | 47.8 | 55.2 | 45.7 | 47 | 0 | 7.8 | 5.9 | 5.1 | 6.2 | 6 | 0 | 135 | 0 |  |  |  |  | 558 | 25 | 14 |  | 0.82 | 60 | 60 | 66 | 2024-10-21
VAUXHALL | CORSA | Hybrid Ultimate 1.2 136PS e-DCT6 (VL) | A6 | Automatic | 1199 | Petrol Electric | Mild Hybrid Electric Vehicle (MHEV) | 136 | 100 | 0 |  |  |  | Euro 6 EA | FALSE | WLTP | 74.7 | 71.8 | 73.7 | 53.9 | 65 | 0 | 3.8 | 3.9 | 3.8 | 5.2 | 4.3 | 0 | 97 | 0 |  |  |  |  | 480 | 40 | 17 |  | 0.22 | 60 | 60 | 65 | 2024-10-21
VAUXHALL | CORSA | Hybrid Ultimate 1.2 136PS e-DCT6 (VH) | A6 | Automatic | 1199 | Petrol Electric | Mild Hybrid Electric Vehicle (MHEV) | 136 | 100 | 0 |  |  |  | Euro 6 EA | FALSE | WLTP | 62.6 | 59.4 | 60.6 | 46 | 54.5 | 0 | 4.5 | 4.8 | 4.7 | 6.1 | 5.2 | 0 | 117 | 0 |  |  |  |  | 480 | 40 | 17 |  | 0.22 | 60 | 60 | 65 | 2024-10-21
VAUXHALL | MOKKA | Griffin 1.2 100PS 6 Speed Manual (VL) | M6 | Manual | 1199 | Petrol | Internal Combustion Engine (ICE) | 101 | 74 | 0 |  |  |  | Euro 6 EA | FALSE | WLTP | 45.1 | 58.4 | 63.1 | 51 | 54.7 | 0 | 6.3 | 4.8 | 4.5 | 5.5 | 5.2 | 0 | 117 | 0 |  |  |  |  | 267 | 15 | 18 |  | 0.54 | 60 | 60 | 65 | 2024-10-21
VAUXHALL | MOKKA | Griffin 1.2 100PS 6 Speed Manual (VH) | M6 | Manual | 1199 | Petrol | Internal Combustion Engine (ICE) | 101 | 74 | 0 |  |  |  | Euro 6 EA | FALSE | WLTP | 40.1 | 48.9 | 51.8 | 41.1 | 45.3 | 0 | 7 | 5.8 | 5.5 | 6.9 | 6.2 | 0 | 141 | 0 |  |  |  |  | 267 | 15 | 18 |  | 0.54 | 60 | 60 | 65 | 2024-10-21
VAUXHALL | MOKKA | Griffin 1.2 136PS 6 Speed Manual (VL) | M6 | Manual | 1199 | Petrol | Internal Combustion Engine (ICE) | 136 | 100 | 0 |  |  |  | Euro 6 EA | FALSE | WLTP | 44.1 | 57 | 62.7 | 50.3 | 53.9 | 0 | 6.4 | 5 | 4.5 | 5.6 | 5.2 | 0 | 118 | 0 |  |  |  |  | 213 | 14 | 18 |  | 0.5 | 60 | 60 | 67 | 2024-10-21
VAUXHALL | MOKKA | Griffin 1.2 136PS 6 Speed Manual (VH) | M6 | Manual | 1199 | Petrol | Internal Combustion Engine (ICE) | 136 | 100 | 0 |  |  |  | Euro 6 EA | FALSE | WLTP | 39.8 | 49.6 | 52.9 | 41.9 | 46 | 0 | 7.1 | 5.7 | 5.3 | 6.7 | 6.1 | 0 | 139 | 0 |  |  |  |  | 213 | 14 | 18 |  | 0.5 | 60 | 60 | 67 | 2024-10-21
VAUXHALL | MOKKA | Griffin 1.2 130PS 8 Speed Auto (VL) | A8 | Automatic | 1199 | Petrol | Internal Combustion Engine (ICE) | 131 | 96 | 0 |  |  |  | Euro 6 EA | FALSE | WLTP | 37.6 | 49.4 | 57.2 | 46.8 | 48.5 | 0 | 7.5 | 5.7 | 4.9 | 6 | 5.8 | 0 | 131 | 0 |  |  |  |  | 333 | 22 | 26 |  | 0.52 | 60 | 60 | 67 | 2024-10-21
VAUXHALL | MOKKA | Griffin 1.2 130PS 8 Speed Auto (VH) | A8 | Automatic | 1199 | Petrol | Internal Combustion Engine (ICE) | 131 | 96 | 0 |  |  |  | Euro 6 EA | FALSE | WLTP | 36.6 | 46.8 | 53.3 | 42 | 45 | 0 | 7.7 | 6 | 5.3 | 6.7 | 6.3 | 0 | 142 | 0 |  |  |  |  | 333 | 22 | 26 |  | 0.52 | 60 | 60 | 67 | 2024-10-21
VAUXHALL | MOKKA | Hybrid Griffin 1.2 136PS e-DCT6 (VL) | A6 | Automatic | 1199 | Petrol Electric | Mild Hybrid Electric Vehicle (MHEV) | 136 | 100 | 0 |  |  |  | Euro 6 EA | FALSE | WLTP | 68.8 | 71.9 | 67.8 | 52.3 | 62.1 | 0 | 4.1 | 3.9 | 4.2 | 5.4 | 4.5 | 0 | 102 | 0 |  |  |  |  | 422 | 25 | 16 |  | 1.3 | 60 | 60 | 65 | 2024-10-21
VAUXHALL | MOKKA | Hybrid Griffin 1.2 136PS e-DCT6 (VH) | A6 | Automatic | 1199 | Petrol Electric | Mild Hybrid Electric Vehicle (MHEV) | 136 | 100 | 0 |  |  |  | Euro 6 EA | FALSE | WLTP | 60.6 | 58.1 | 55.6 | 42.6 | 51.1 | 0 | 4.7 | 4.9 | 5.1 | 6.6 | 5.5 | 0 | 125 | 0 |  |  |  |  | 422 | 25 | 16 |  | 1.3 | 60 | 60 | 65 | 2024-10-21
VAUXHALL | MOKKA | GS 1.2 100PS 6 Speed Manual (VL) | M6 | Manual | 1199 | Petrol | Internal Combustion Engine (ICE) | 101 | 74 | 0 |  |  |  | Euro 6 EA | FALSE | WLTP | 45.1 | 58.4 | 63.1 | 51 | 54.7 | 0 | 6.3 | 4.8 | 4.5 | 5.5 | 5.2 | 0 | 117 | 0 |  |  |  |  | 267 | 15 | 18 |  | 0.54 | 60 | 60 | 65 | 2024-10-21
VAUXHALL | MOKKA | GS 1.2 100PS 6 Speed Manual (VH) | M6 | Manual | 1199 | Petrol | Internal Combustion Engine (ICE) | 101 | 74 | 0 |  |  |  | Euro 6 EA | FALSE | WLTP | 40.1 | 48.9 | 51.8 | 41.1 | 45.3 | 0 | 7 | 5.8 | 5.5 | 6.9 | 6.2 | 0 | 141 | 0 |  |  |  |  | 267 | 15 | 18 |  | 0.54 | 60 | 60 | 65 | 2024-10-21
VAUXHALL | MOKKA | GS 1.2 136PS 6 Speed Manual (VL) | M6 | Manual | 1199 | Petrol | Internal Combustion Engine (ICE) | 136 | 100 | 0 |  |  |  | Euro 6 EA | FALSE | WLTP | 44.1 | 57 | 62.7 | 50.3 | 53.9 | 0 | 6.4 | 5 | 4.5 | 5.6 | 5.2 | 0 | 118 | 0 |  |  |  |  | 213 | 14 | 18 |  | 0.5 | 60 | 60 | 67 | 2024-10-21
VAUXHALL | MOKKA | GS 1.2 136PS 6 Speed Manual (VH) | M6 | Manual | 1199 | Petrol | Internal Combustion Engine (ICE) | 136 | 100 | 0 |  |  |  | Euro 6 EA | FALSE | WLTP | 39.8 | 49.6 | 52.9 | 41.9 | 46 | 0 | 7.1 | 5.7 | 5.3 | 6.7 | 6.1 | 0 | 139 | 0 |  |  |  |  | 213 | 14 | 18 |  | 0.5 | 60 | 60 | 67 | 2024-10-21
VAUXHALL | MOKKA | GS 1.2 130PS 8 Speed Auto (VL) | A8 | Automatic | 1199 | Petrol | Internal Combustion Engine (ICE) | 131 | 96 | 0 |  |  |  | Euro 6 EA | FALSE | WLTP | 37.6 | 49.4 | 57.2 | 46.8 | 48.5 | 0 | 7.5 | 5.7 | 4.9 | 6 | 5.8 | 0 | 131 | 0 |  |  |  |  | 333 | 22 | 26 |  | 0.52 | 60 | 60 | 67 | 2024-10-21
VAUXHALL | MOKKA | GS 1.2 130PS 8 Speed Auto (VH) | A8 | Automatic | 1199 | Petrol | Internal Combustion Engine (ICE) | 131 | 96 | 0 |  |  |  | Euro 6 EA | FALSE | WLTP | 36.6 | 46.8 | 53.3 | 42 | 45 | 0 | 7.7 | 6 | 5.3 | 6.7 | 6.3 | 0 | 142 | 0 |  |  |  |  | 333 | 22 | 26 |  | 0.52 | 60 | 60 | 67 | 2024-10-21
VAUXHALL | MOKKA | Hybrid GS 1.2 136PS e-DCT6 (VL) | A6 | Automatic | 1199 | Petrol Electric | Mild Hybrid Electric Vehicle (MHEV) | 136 | 100 | 0 |  |  |  | Euro 6 EA | FALSE | WLTP | 68.8 | 71.9 | 67.8 | 52.3 | 62.1 | 0 | 4.1 | 3.9 | 4.2 | 5.4 | 4.5 | 0 | 102 | 0 |  |  |  |  | 422 | 25 | 16 |  | 1.3 | 60 | 60 | 65 | 2024-10-21
VAUXHALL | MOKKA | Hybrid GS 1.2 136PS e-DCT6 (VH) | A6 | Automatic | 1199 | Petrol Electric | Mild Hybrid Electric Vehicle (MHEV) | 136 | 100 | 0 |  |  |  | Euro 6 EA | FALSE | WLTP | 60.6 | 58.1 | 55.6 | 42.6 | 51.1 | 0 | 4.7 | 4.9 | 5.1 | 6.6 | 5.5 | 0 | 125 | 0 |  |  |  |  | 422 | 25 | 16 |  | 1.3 | 60 | 60 | 65 | 2024-10-21
VAUXHALL | MOKKA | Ultimate 1.2 136PS 6-Speed Manual (VL) | M6 | Manual | 1199 | Petrol | Internal Combustion Engine (ICE) | 136 | 100 | 0 |  |  |  | Euro 6 EA | FALSE | WLTP | 44.1 | 57 | 62.7 | 50.3 | 53.9 | 0 | 6.4 | 5 | 4.5 | 5.6 | 5.2 | 0 | 118 | 0 |  |  |  |  | 213 | 14 | 18 |  | 0.5 | 60 | 60 | 67 | 2024-10-21
VAUXHALL | MOKKA | Ultimate 1.2 136PS 6-Speed Manual (VH) | M6 | Manual | 1199 | Petrol | Internal Combustion Engine (ICE) | 136 | 100 | 0 |  |  |  | Euro 6 EA | FALSE | WLTP | 39.8 | 49.6 | 52.9 | 41.9 | 46 | 0 | 7.1 | 5.7 | 5.3 | 6.7 | 6.1 | 0 | 139 | 0 |  |  |  |  | 213 | 14 | 18 |  | 0.5 | 60 | 60 | 67 | 2024-10-21
VAUXHALL | MOKKA | Ultimate 1.2 130PS 8-Speed Auto (VL) | A8 | Automatic | 1199 | Petrol | Internal Combustion Engine (ICE) | 131 | 96 | 0 |  |  |  | Euro 6 EA | FALSE | WLTP | 37.6 | 49.4 | 57.2 | 46.8 | 48.5 | 0 | 7.5 | 5.7 | 4.9 | 6 | 5.8 | 0 | 131 | 0 |  |  |  |  | 333 | 22 | 26 |  | 0.52 | 60 | 60 | 67 | 2024-10-21
VAUXHALL | MOKKA | Ultimate 1.2 130PS 8-Speed Auto (VH) | A8 | Automatic | 1199 | Petrol | Internal Combustion Engine (ICE) | 131 | 96 | 0 |  |  |  | Euro 6 EA | FALSE | WLTP | 36.6 | 46.8 | 53.3 | 42 | 45 | 0 | 7.7 | 6 | 5.3 | 6.7 | 6.3 | 0 | 142 | 0 |  |  |  |  | 333 | 22 | 26 |  | 0.52 | 60 | 60 | 67 | 2024-10-21
VAUXHALL | MOKKA | Hybrid Ultimate 1.2 136PS e-DCT6 (VL) | A6 | Automatic | 1199 | Petrol Electric | Mild Hybrid Electric Vehicle (MHEV) | 136 | 100 | 0 |  |  |  | Euro 6 EA | FALSE | WLTP | 68.8 | 71.9 | 67.8 | 52.3 | 62.1 | 0 | 4.1 | 3.9 | 4.2 | 5.4 | 4.5 | 0 | 102 | 0 |  |  |  |  | 422 | 25 | 16 |  | 1.3 | 60 | 60 | 65 | 2024-10-21
VAUXHALL | MOKKA | Hybrid Ultimate 1.2 136PS e-DCT6 (VH) | A6 | Automatic | 1199 | Petrol Electric | Mild Hybrid Electric Vehicle (MHEV) | 136 | 100 | 0 |  |  |  | Euro 6 EA | FALSE | WLTP | 60.6 | 58.1 | 55.6 | 42.6 | 51.1 | 0 | 4.7 | 4.9 | 5.1 | 6.6 | 5.5 | 0 | 125 | 0 |  |  |  |  | 422 | 25 | 16 |  | 1.3 | 60 | 60 | 65 | 2024-10-21
VAUXHALL | MOKKA | Electric Griffin 100kW 136PS Auto (VL) | A1 | Electric - Not Applicable | 0 | Electricity | Battery Electric Vehicle (BEV) / Pure Electric Vehicle / Electric Vehicle (EV) | 136 | 1200 | 4.3 | 143 | 374 | 232 | Euro 6-WLTP (for BEVs only) | FALSE | WLTP | 0 | 0 | 0 | 0 | 0 | 0 | 0 | 0 | 0 | 0 | 0 | 0 | 0 | 0 | 0 |  | 310 | 499 | 0 | [6 empty] | 67 | 2024-10-24
VAUXHALL | MOKKA | Electric Griffin 100kW 136PS Auto (VH) | A1 | Electric - Not Applicable | 0 | Electricity | Battery Electric Vehicle (BEV) / Pure Electric Vehicle / Electric Vehicle (EV) | 136 | 1200 | 3.7 | 167 | 324 | 201 | Euro 6-WLTP (for BEVs only) | FALSE | WLTP | 0 | 0 | 0 | 0 | 0 | 0 | 0 | 0 | 0 | 0 | 0 | 0 | 0 | 0 | 0 |  | 282 | 454 | 0 | [6 empty] | 67 | 2024-10-24
VAUXHALL | MOKKA | Electric GS 100kW 136PS Auto (VL) | A1 | Electric - Not Applicable | 0 | Electricity | Battery Electric Vehicle (BEV) / Pure Electric Vehicle / Electric Vehicle (EV) | 136 | 1200 | 4.3 | 143 | 374 | 232 | Euro 6-WLTP (for BEVs only) | FALSE | WLTP | 0 | 0 | 0 | 0 | 0 | 0 | 0 | 0 | 0 | 0 | 0 | 0 | 0 | 0 | 0 |  | 310 | 499 | 0 | [6 empty] | 67 | 2024-10-24
VAUXHALL | MOKKA | Electric GS 100kW 136PS Auto (VH) | A1 | Electric - Not Applicable | 0 | Electricity | Battery Electric Vehicle (BEV) / Pure Electric Vehicle / Electric Vehicle (EV) | 136 | 1200 | 3.7 | 167 | 324 | 201 | Euro 6-WLTP (for BEVs only) | FALSE | WLTP | 0 | 0 | 0 | 0 | 0 | 0 | 0 | 0 | 0 | 0 | 0 | 0 | 0 | 0 | 0 |  | 282 | 454 | 0 | [6 empty] | 67 | 2024-10-24
VAUXHALL | MOKKA | Electric GS 115kW 156PS Auto Long Range (VL) | A1 | Electric - Not Applicable | 0 | Electricity | Battery Electric Vehicle (BEV) / Pure Electric Vehicle / Electric Vehicle (EV) | 156 | 115 | 4.3 | 142 | 436 | 271 | Euro 6-WLTP (for BEVs only) | FALSE | WLTP | 0 | 0 | 0 | 0 | 0 | 0 | 0 | 0 | 0 | 0 | 0 | 0 | 0 | 0 | 0 |  | 364 | 585 | 0 | [6 empty] | 66 | 2024-10-24
VAUXHALL | MOKKA | Electric GS 115kW 156PS Auto Long Range (VH) | A1 | Electric - Not Applicable | 0 | Electricity | Battery Electric Vehicle (BEV) / Pure Electric Vehicle / Electric Vehicle (EV) | 156 | 115 | 3.7 | 167 | 366 | 227 | Euro 6-WLTP (for BEVs only) | FALSE | WLTP | 0 | 0 | 0 | 0 | 0 | 0 | 0 | 0 | 0 | 0 | 0 | 0 | 0 | 0 | 0 |  | 319 | 513 | 0 | [6 empty] | 66 | 2024-10-24
VAUXHALL | MOKKA | Electric Ultimate 100kW 136PS Auto (VL) | A1 | Electric - Not Applicable | 0 | Electricity | Battery Electric Vehicle (BEV) / Pure Electric Vehicle / Electric Vehicle (EV) | 136 | 1200 | 4.3 | 143 | 374 | 232 | Euro 6-WLTP (for BEVs only) | FALSE | WLTP | 0 | 0 | 0 | 0 | 0 | 0 | 0 | 0 | 0 | 0 | 0 | 0 | 0 | 0 | 0 |  | 310 | 499 | 0 | [6 empty] | 67 | 2024-10-24
VAUXHALL | MOKKA | Electric Ultimate 100kW 136PS Auto (VH) | A1 | Electric - Not Applicable | 0 | Electricity | Battery Electric Vehicle (BEV) / Pure Electric Vehicle / Electric Vehicle (EV) | 136 | 1200 | 3.7 | 167 | 324 | 201 | Euro 6-WLTP (for BEVs only) | FALSE | WLTP | 0 | 0 | 0 | 0 | 0 | 0 | 0 | 0 | 0 | 0 | 0 | 0 | 0 | 0 | 0 |  | 282 | 454 | 0 | [6 empty] | 67 | 2024-10-24
VAUXHALL | MOKKA | Electric Ultimate 115kW 156PS Auto Long Range (VL) | A1 | Electric - Not Applicable | 0 | Electricity | Battery Electric Vehicle (BEV) / Pure Electric Vehicle / Electric Vehicle (EV) | 156 | 115 | 4.3 | 142 | 436 | 271 | Euro 6-WLTP (for BEVs only) | FALSE | WLTP | 0 | 0 | 0 | 0 | 0 | 0 | 0 | 0 | 0 | 0 | 0 | 0 | 0 | 0 | 0 |  | 364 | 585 | 0 | [6 empty] | 66 | 2024-10-24
VAUXHALL | MOKKA | Electric Ultimate 115kW 156PS Auto Long Range (VH) | A1 | Electric - Not Applicable | 0 | Electricity | Battery Electric Vehicle (BEV) / Pure Electric Vehicle / Electric Vehicle (EV) | 156 | 115 | 3.7 | 167 | 366 | 227 | Euro 6-WLTP (for BEVs only) | FALSE | WLTP | 0 | 0 | 0 | 0 | 0 | 0 | 0 | 0 | 0 | 0 | 0 | 0 | 0 | 0 | 0 |  | 319 | 513 | 0 | [6 empty] | 66 | 2024-10-24
VAUXHALL | New Grandland | Hybrid Design 136PS e-DCT6 (VL) | A6 | Automatic | 1199 | Petrol Electric | Mild Hybrid Electric Vehicle (MHEV) | 136 | 100 | 0 |  |  |  | Euro 6 EA | FALSE | WLTP | 55.8 | 56.6 | 60.1 | 44.7 | 52.5 | 0 | 5.1 | 5 | 4.7 | 6.3 | 5.4 | 0 | 122 | 0 |  |  |  |  | 343 | 20 | 28 |  | 0.31 | 60 | 60 | 67 | 2024-10-21
VAUXHALL | New Grandland | Hybrid Design 136PS e-DCT6 (VH) | A6 | Automatic | 1199 | Petrol Electric | Mild Hybrid Electric Vehicle (MHEV) | 136 | 100 | 0 |  |  |  | Euro 6 EA | FALSE | WLTP | 48.6 | 46.7 | 51 | 38.3 | 44.6 | 0 | 5.8 | 6 | 5.5 | 7.4 | 6.3 | 0 | 143 | 0 |  |  |  |  | 343 | 20 | 28 |  | 0.31 | 60 | 60 | 67 | 2024-10-21
VAUXHALL | New Grandland | Hybrid GS 136PS e-DCT6 (VL) | A6 | Automatic | 1199 | Petrol Electric | Mild Hybrid Electric Vehicle (MHEV) | 136 | 100 | 0 |  |  |  | Euro 6 EA | FALSE | WLTP | 55.8 | 56.6 | 60.1 | 44.7 | 52.5 | 0 | 5.1 | 5 | 4.7 | 6.3 | 5.4 | 0 | 122 | 0 |  |  |  |  | 343 | 20 | 28 |  | 0.31 | 60 | 60 | 67 | 2024-10-21
VAUXHALL | New Grandland | Hybrid GS 136PS e-DCT6 (VH) | A6 | Automatic | 1199 | Petrol Electric | Mild Hybrid Electric Vehicle (MHEV) | 136 | 100 | 0 |  |  |  | Euro 6 EA | FALSE | WLTP | 48.6 | 46.7 | 51 | 38.3 | 44.6 | 0 | 5.8 | 6 | 5.5 | 7.4 | 6.3 | 0 | 143 | 0 |  |  |  |  | 343 | 20 | 28 |  | 0.31 | 60 | 60 | 67 | 2024-10-21
VAUXHALL | New Grandland | Hybrid Ultimate 136PS e-DCT6 (VL) | A6 | Automatic | 1199 | Petrol Electric | Mild Hybrid Electric Vehicle (MHEV) | 136 | 100 | 0 |  |  |  | Euro 6 EA | FALSE | WLTP | 55.8 | 56.6 | 60.1 | 44.7 | 52.5 | 0 | 5.1 | 5 | 4.7 | 6.3 | 5.4 | 0 | 122 | 0 |  |  |  |  | 343 | 20 | 28 |  | 0.31 | 60 | 60 | 67 | 2024-10-21
VAUXHALL | New Grandland | Hybrid Ultimate 136PS e-DCT6 (VH) | A6 | Automatic | 1199 | Petrol Electric | Mild Hybrid Electric Vehicle (MHEV) | 136 | 100 | 0 |  |  |  | Euro 6 EA | FALSE | WLTP | 48.6 | 46.7 | 51 | 38.3 | 44.6 | 0 | 5.8 | 6 | 5.5 | 7.4 | 6.3 | 0 | 143 | 0 |  |  |  |  | 343 | 20 | 28 |  | 0.31 | 60 | 60 | 67 | 2024-10-21
VAUXHALL | New Grandland | Electric Design 73kWh 210PS Auto (VL) | A1 | Electric - Not Applicable | 0 | Electricity | Battery Electric Vehicle (BEV) / Pure Electric Vehicle / Electric Vehicle (EV) | 210 | 157 | 3.8 | 160 | 545 | 339 | Euro 6-WLTP (for BEVs only) | FALSE | WLTP | 0 | 0 | 0 | 0 | 0 | 0 | 0 | 0 | 0 | 0 | 0 | 0 | 0 | 0 | 0 |  | 416 | 669 | 0 | [6 empty] | 65 | 2024-10-24
VAUXHALL | New Grandland | Electric Design 73kWh 210PS Auto (VH) | A1 | Electric - Not Applicable | 0 | Electricity | Battery Electric Vehicle (BEV) / Pure Electric Vehicle / Electric Vehicle (EV) | 210 | 157 | 2.9 | 213 | 415 | 258 | Euro 6-WLTP (for BEVs only) | FALSE | WLTP | 0 | 0 | 0 | 0 | 0 | 0 | 0 | 0 | 0 | 0 | 0 | 0 | 0 | 0 | 0 |  | 319 | 514 | 0 | [6 empty] | 65 | 2024-10-24
VAUXHALL | New Grandland | Electric GS 73kWh 210PS Auto (VL) | A1 | Electric - Not Applicable | 0 | Electricity | Battery Electric Vehicle (BEV) / Pure Electric Vehicle / Electric Vehicle (EV) | 210 | 157 | 3.8 | 160 | 545 | 339 | Euro 6-WLTP (for BEVs only) | FALSE | WLTP | 0 | 0 | 0 | 0 | 0 | 0 | 0 | 0 | 0 | 0 | 0 | 0 | 0 | 0 | 0 |  | 416 | 669 | 0 | [6 empty] | 65 | 2024-10-24
VAUXHALL | New Grandland | Electric GS 73kWh 210PS Auto (VH) | A1 | Electric - Not Applicable | 0 | Electricity | Battery Electric Vehicle (BEV) / Pure Electric Vehicle / Electric Vehicle (EV) | 210 | 157 | 2.9 | 213 | 415 | 258 | Euro 6-WLTP (for BEVs only) | FALSE | WLTP | 0 | 0 | 0 | 0 | 0 | 0 | 0 | 0 | 0 | 0 | 0 | 0 | 0 | 0 | 0 |  | 319 | 514 | 0 | [6 empty] | 65 | 2024-10-24
VAUXHALL | New Grandland | Electric Ultimate 73kWh 210PS Auto (VL) | A1 | Electric - Not Applicable | 0 | Electricity | Battery Electric Vehicle (BEV) / Pure Electric Vehicle / Electric Vehicle (EV) | 210 | 157 | 3.8 | 160 | 545 | 339 | Euro 6-WLTP (for BEVs only) | FALSE | WLTP | 0 | 0 | 0 | 0 | 0 | 0 | 0 | 0 | 0 | 0 | 0 | 0 | 0 | 0 | 0 |  | 416 | 669 | 0 | [6 empty] | 65 | 2024-10-24
VAUXHALL | New Grandland | Electric Ultimate 73kWh 210PS Auto (VH) | A1 | Electric - Not Applicable | 0 | Electricity | Battery Electric Vehicle (BEV) / Pure Electric Vehicle / Electric Vehicle (EV) | 210 | 157 | 2.9 | 213 | 415 | 258 | Euro 6-WLTP (for BEVs only) | FALSE | WLTP | 0 | 0 | 0 | 0 | 0 | 0 | 0 | 0 | 0 | 0 | 0 | 0 | 0 | 0 | 0 |  | 319 | 514 | 0 | [6 empty] | 65 | 2024-10-24
VAUXHALL | VIVARO LIFE | Combi Electric (136PS) auto ñ 75kWh battery (VL) | A1 | Electric - Not Applicable | 0 | Electricity | Battery Electric Vehicle (BEV) / Pure Electric Vehicle / Electric Vehicle (EV) | 136 | 1200 | 2.7 | 224 | 370 | 230 | Euro 6-WLTP (for BEVs only) | FALSE | WLTP | 0 | 0 | 0 | 0 | 0 | 0 | 0 | 0 | 0 | 0 | 0 | 0 | 0 | 0 | 0 |  | 314 | 506 | 0 | [6 empty] | 67 | 2024-10-21
VAUXHALL | VIVARO LIFE | Combi Electric (136PS) auto ñ 75kWh battery (VH) | A1 | Electric - Not Applicable | 0 | Electricity | Battery Electric Vehicle (BEV) / Pure Electric Vehicle / Electric Vehicle (EV) | 136 | 1200 | 2.3 | 264 | 313 | 194 | Euro 6-WLTP (for BEVs only) | FALSE | WLTP | 0 | 0 | 0 | 0 | 0 | 0 | 0 | 0 | 0 | 0 | 0 | 0 | 0 | 0 | 0 |  | 255 | 411 | 0 | [6 empty] | 67 | 2024-10-21
VAUXHALL | VIVARO LIFE | Combi Electric (136PS) auto ñ 49kWh battery (VL) | A1 | Electric - Not Applicable | 0 | Electricity | Battery Electric Vehicle (BEV) / Pure Electric Vehicle / Electric Vehicle (EV) | 136 | 1200 | 2.7 | 224 | 234 | 145 | Euro 6-WLTP (for BEVs only) | FALSE | WLTP | 0 | 0 | 0 | 0 | 0 | 0 | 0 | 0 | 0 | 0 | 0 | 0 | 0 | 0 | 0 |  | 211 | 339 | 0 | [6 empty] | 67 | 2024-10-21
VAUXHALL | VIVARO LIFE | Combi Electric (136PS) auto ñ 49kWh battery (VH) | A1 | Electric - Not Applicable | 0 | Electricity | Battery Electric Vehicle (BEV) / Pure Electric Vehicle / Electric Vehicle (EV) | 136 | 1200 | 2.3 | 267 | 196 | 122 | Euro 6-WLTP (for BEVs only) | FALSE | WLTP | 0 | 0 | 0 | 0 | 0 | 0 | 0 | 0 | 0 | 0 | 0 | 0 | 0 | 0 | 0 |  | 172 | 277 | 0 | [6 empty] | 67 | 2024-10-21
VAUXHALL | VIVARO LIFE | Design Electric (136PS) auto ñ 75kWh battery (VL) | A1 | Electric - Not Applicable | 0 | Electricity | Battery Electric Vehicle (BEV) / Pure Electric Vehicle / Electric Vehicle (EV) | 136 | 1200 | 2.7 | 224 | 370 | 230 | Euro 6-WLTP (for BEVs only) | FALSE | WLTP | 0 | 0 | 0 | 0 | 0 | 0 | 0 | 0 | 0 | 0 | 0 | 0 | 0 | 0 | 0 |  | 314 | 506 | 0 | [6 empty] | 67 | 2024-10-21
VAUXHALL | VIVARO LIFE | Design Electric (136PS) auto ñ 75kWh battery (VH) | A1 | Electric - Not Applicable | 0 | Electricity | Battery Electric Vehicle (BEV) / Pure Electric Vehicle / Electric Vehicle (EV) | 136 | 1200 | 2.3 | 264 | 313 | 194 | Euro 6-WLTP (for BEVs only) | FALSE | WLTP | 0 | 0 | 0 | 0 | 0 | 0 | 0 | 0 | 0 | 0 | 0 | 0 | 0 | 0 | 0 |  | 255 | 411 | 0 | [6 empty] | 67 | 2024-10-21
VAUXHALL | VIVARO LIFE | Design 180 AT8 s/s (WAV) (VL) | A8 | Automatic | 1997 | Diesel | Internal Combustion Engine (ICE) | 177 | 130 | 0 |  |  |  | Euro 6 EA | TRUE | WLTP | 34.4 | 43.5 | 47.9 | 37.7 | 40.9 | 0 | 8.2 | 6.5 | 5.9 | 7.5 | 6.9 | 0 | 181 | 0 |  |  |  |  | 36 |  | 28 |  | 0.47 | 80 | 80 | 69 | 2024-10-21
VAUXHALL | VIVARO LIFE | Design 180 AT8 s/s (WAV) (VH) | A8 | Automatic | 1997 | Diesel | Internal Combustion Engine (ICE) | 177 | 130 | 0 |  |  |  | Euro 6 EA | TRUE | WLTP | 30.7 | 37.2 | 40.9 | 32.5 | 35.3 | 0 | 9.2 | 7.6 | 6.9 | 8.7 | 8 | 0 | 208 | 0 |  |  |  |  | 36 |  | 28 |  | 0.47 | 80 | 80 | 69 | 2024-10-21
VAUXHALL | VIVARO LIFE | Ultimate Electric (136PS) auto ñ 75kWh battery (VL) | A1 | Electric - Not Applicable | 0 | Electricity | Battery Electric Vehicle (BEV) / Pure Electric Vehicle / Electric Vehicle (EV) | 136 | 1200 | 2.7 | 224 | 370 | 230 | Euro 6-WLTP (for BEVs only) | FALSE | WLTP | 0 | 0 | 0 | 0 | 0 | 0 | 0 | 0 | 0 | 0 | 0 | 0 | 0 | 0 | 0 |  | 314 | 506 | 0 | [6 empty] | 67 | 2024-10-21
VAUXHALL | VIVARO LIFE | Ultimate Electric (136PS) auto ñ 75kWh battery (VH) | A1 | Electric - Not Applicable | 0 | Electricity | Battery Electric Vehicle (BEV) / Pure Electric Vehicle / Electric Vehicle (EV) | 136 | 1200 | 2.3 | 264 | 313 | 194 | Euro 6-WLTP (for BEVs only) | FALSE | WLTP | 0 | 0 | 0 | 0 | 0 | 0 | 0 | 0 | 0 | 0 | 0 | 0 | 0 | 0 | 0 |  | 255 | 411 | 0 | [6 empty] | 67 | 2024-10-21
VAUXHALL | VIVARO LIFE | XL Combi Electric (136PS) auto ñ 75kWh battery (VL) | A1 | Electric - Not Applicable | 0 | Electricity | Battery Electric Vehicle (BEV) / Pure Electric Vehicle / Electric Vehicle (EV) | 136 | 1200 | 2.7 | 224 | 370 | 230 | Euro 6-WLTP (for BEVs only) | FALSE | WLTP | 0 | 0 | 0 | 0 | 0 | 0 | 0 | 0 | 0 | 0 | 0 | 0 | 0 | 0 | 0 |  | 314 | 506 | 0 | [6 empty] | 67 | 2024-10-21
VAUXHALL | VIVARO LIFE | XL Combi Electric (136PS) auto ñ 75kWh battery (VH) | A1 | Electric - Not Applicable | 0 | Electricity | Battery Electric Vehicle (BEV) / Pure Electric Vehicle / Electric Vehicle (EV) | 136 | 1200 | 2.3 | 264 | 313 | 194 | Euro 6-WLTP (for BEVs only) | FALSE | WLTP | 0 | 0 | 0 | 0 | 0 | 0 | 0 | 0 | 0 | 0 | 0 | 0 | 0 | 0 | 0 |  | 255 | 411 | 0 | [6 empty] | 67 | 2024-10-21
VAUXHALL | VIVARO LIFE | XL Combi Electric (136PS) auto ñ 49 kWh battery (VL) | A1 | Electric - Not Applicable | 0 | Electricity | Battery Electric Vehicle (BEV) / Pure Electric Vehicle / Electric Vehicle (EV) | 136 | 1200 | 2.7 | 224 | 234 | 145 | Euro 6-WLTP (for BEVs only) | FALSE | WLTP | 0 | 0 | 0 | 0 | 0 | 0 | 0 | 0 | 0 | 0 | 0 | 0 | 0 | 0 | 0 |  | 211 | 339 | 0 | [6 empty] | 67 | 2024-10-21
VAUXHALL | VIVARO LIFE | XL Combi Electric (136PS) auto ñ 49 kWh battery (VH) | A1 | Electric - Not Applicable | 0 | Electricity | Battery Electric Vehicle (BEV) / Pure Electric Vehicle / Electric Vehicle (EV) | 136 | 1200 | 2.3 | 267 | 196 | 122 | Euro 6-WLTP (for BEVs only) | FALSE | WLTP | 0 | 0 | 0 | 0 | 0 | 0 | 0 | 0 | 0 | 0 | 0 | 0 | 0 | 0 | 0 |  | 172 | 277 | 0 | [6 empty] | 67 | 2024-10-21
VAUXHALL | VIVARO LIFE | XL Design Electric (136PS) auto ñ 75kWh battery (VL) | A1 | Electric - Not Applicable | 0 | Electricity | Battery Electric Vehicle (BEV) / Pure Electric Vehicle / Electric Vehicle (EV) | 136 | 1200 | 2.7 | 224 | 370 | 230 | Euro 6-WLTP (for BEVs only) | FALSE | WLTP | 0 | 0 | 0 | 0 | 0 | 0 | 0 | 0 | 0 | 0 | 0 | 0 | 0 | 0 | 0 |  | 314 | 506 | 0 | [6 empty] | 67 | 2024-10-21
VAUXHALL | VIVARO LIFE | XL Design Electric (136PS) auto ñ 75kWh battery (VH) | A1 | Electric - Not Applicable | 0 | Electricity | Battery Electric Vehicle (BEV) / Pure Electric Vehicle / Electric Vehicle (EV) | 136 | 1200 | 2.3 | 264 | 313 | 194 | Euro 6-WLTP (for BEVs only) | FALSE | WLTP | 0 | 0 | 0 | 0 | 0 | 0 | 0 | 0 | 0 | 0 | 0 | 0 | 0 | 0 | 0 |  | 255 | 411 | 0 | [6 empty] | 67 | 2024-10-21
VAUXHALL | VIVARO LIFE | Combi 180 AT8 s/s (WAV) (VL) | A8 | Automatic | 1997 | Diesel | Internal Combustion Engine (ICE) | 177 | 130 | 0 |  |  |  | Euro 6 EA | TRUE | WLTP | 34.4 | 43.5 | 47.9 | 37.7 | 40.9 | 0 | 8.2 | 6.5 | 5.9 | 7.5 | 6.9 | 0 | 181 | 0 |  |  |  |  | 36 |  | 28 |  | 0.47 | 80 | 80 | 69 | 2024-10-21
VAUXHALL | VIVARO LIFE | Combi 180 AT8 s/s (WAV) (VH) | A8 | Automatic | 1997 | Diesel | Internal Combustion Engine (ICE) | 177 | 130 | 0 |  |  |  | Euro 6 EA | TRUE | WLTP | 30.7 | 37.2 | 40.9 | 32.5 | 35.3 | 0 | 9.2 | 7.6 | 6.9 | 8.7 | 8 | 0 | 208 | 0 |  |  |  |  | 36 |  | 28 |  | 0.47 | 80 | 80 | 69 | 2024-10-21
VAUXHALL | VIVARO LIFE | XL Ultimate Electric (136PS) auto ñ 75kWh battery (VL) | A1 | Electric - Not Applicable | 0 | Electricity | Battery Electric Vehicle (BEV) / Pure Electric Vehicle / Electric Vehicle (EV) | 136 | 1200 | 2.7 | 224 | 370 | 230 | Euro 6-WLTP (for BEVs only) | FALSE | WLTP | 0 | 0 | 0 | 0 | 0 | 0 | 0 | 0 | 0 | 0 | 0 | 0 | 0 | 0 | 0 |  | 314 | 506 | 0 | [6 empty] | 67 | 2024-10-21
VAUXHALL | VIVARO LIFE | XL Ultimate Electric (136PS) auto ñ 75kWh battery (VH) | A1 | Electric - Not Applicable | 0 | Electricity | Battery Electric Vehicle (BEV) / Pure Electric Vehicle / Electric Vehicle (EV) | 136 | 1200 | 2.3 | 264 | 313 | 194 | Euro 6-WLTP (for BEVs only) | FALSE | WLTP | 0 | 0 | 0 | 0 | 0 | 0 | 0 | 0 | 0 | 0 | 0 | 0 | 0 | 0 | 0 |  | 255 | 411 | 0 | [6 empty] | 67 | 2024-10-21
VOLVO | C40, MY23 | Recharge Core | N/A | Electric - Not Applicable | 0 | Electricity | Battery Electric Vehicle (BEV) / Pure Electric Vehicle / Electric Vehicle (EV) | 231 | 170 | 3.2 | 193 | 437 | 272 | Euro 6-WLTP (for BEVs only) | FALSE | WLTP | 0 | 0 | 0 | 0 | 0 | 0 | 0 | 0 | 0 | 0 | 0 | 0 | 0 |  | 0 |  | 370 | 595 | 0 | [6 empty] | 67 | 2025-01-17
VOLVO | C40, MY23 | Recharge Plus | N/A | Electric - Not Applicable | 0 | Electricity | Battery Electric Vehicle (BEV) / Pure Electric Vehicle / Electric Vehicle (EV) | 231 | 170 | 3.2 | 193 | 437 | 272 | Euro 6-WLTP (for BEVs only) | FALSE | WLTP | 0 | 0 | 0 | 0 | 0 | 0 | 0 | 0 | 0 | 0 | 0 | 0 | 0 |  | 0 |  | 370 | 595 | 0 | [6 empty] | 67 | 2025-01-17
VOLVO | C40, MY23 | Recharge Twin Plus | N/A | Electric - Not Applicable | 0 | Electricity | Battery Electric Vehicle (BEV) / Pure Electric Vehicle / Electric Vehicle (EV) | 408 | 300 | 3.1 | 198 | 446 | 277 | Euro 6-WLTP (for BEVs only) | FALSE | WLTP | 0 | 0 | 0 | 0 | 0 | 0 | 0 | 0 | 0 | 0 | 0 | 0 | 0 |  | 0 |  | 379 | 610 | 0 | [6 empty] | 67 | 2025-01-17
VOLVO | C40, MY23 | Recharge Twin Ultimate | N/A | Electric - Not Applicable | 0 | Electricity | Battery Electric Vehicle (BEV) / Pure Electric Vehicle / Electric Vehicle (EV) | 408 | 300 | 3.1 | 198 | 446 | 277 | Euro 6-WLTP (for BEVs only) | FALSE | WLTP | 0 | 0 | 0 | 0 | 0 | 0 | 0 | 0 | 0 | 0 | 0 | 0 | 0 |  | 0 |  | 379 | 610 | 0 | [6 empty] | 67 | 2025-01-17
VOLVO | C40, MY23 | Recharge Ultimate | N/A | Electric - Not Applicable | 0 | Electricity | Battery Electric Vehicle (BEV) / Pure Electric Vehicle / Electric Vehicle (EV) | 231 | 170 | 3.2 | 193 | 437 | 272 | Euro 6-WLTP (for BEVs only) | FALSE | WLTP | 0 | 0 | 0 | 0 | 0 | 0 | 0 | 0 | 0 | 0 | 0 | 0 | 0 |  | 0 |  | 370 | 595 | 0 | [6 empty] | 67 | 2025-01-17
VOLVO | C40, MY24 | Recharge Single Motor Core | N/A | Electric - Not Applicable | 0 | Electricity | Battery Electric Vehicle (BEV) / Pure Electric Vehicle / Electric Vehicle (EV) | 238 | 175 | 3.7 | 165 | 477 | 296 | Euro 6-WLTP (for BEVs only) | FALSE | WLTP | 0 | 0 | 0 | 0 | 0 | 0 | 0 | 0 | 0 | 0 | 0 | 0 | 0 | 0 | 0 |  | 410 | 660 | 0 | [6 empty] | 68 | 2025-01-17
VOLVO | C40, MY24 | Recharge Single Motor Plus | N/A | Electric - Not Applicable | 0 | Electricity | Battery Electric Vehicle (BEV) / Pure Electric Vehicle / Electric Vehicle (EV) | 238 | 175 | 3.7 | 165 | 475 | 295 | Euro 6-WLTP (for BEVs only) | FALSE | WLTP | 0 | 0 | 0 | 0 | 0 | 0 | 0 | 0 | 0 | 0 | 0 | 0 | 0 | 0 | 0 |  | 406 | 654 | 0 | [6 empty] | 68 | 2025-01-17
VOLVO | C40, MY24 | Recharge Single Motor Ultimate | N/A | Electric - Not Applicable | 0 | Electricity | Battery Electric Vehicle (BEV) / Pure Electric Vehicle / Electric Vehicle (EV) | 238 | 175 | 3.7 | 168 | 468 | 291 | Euro 6-WLTP (for BEVs only) | FALSE | WLTP | 0 | 0 | 0 | 0 | 0 | 0 | 0 | 0 | 0 | 0 | 0 | 0 | 0 | 0 | 0 |  | 402 | 647 | 0 | [6 empty] | 68 | 2025-01-17
VOLVO | C40, MY24 | Recharge Twin Motor Core | N/A | Electric - Not Applicable | 0 | Electricity | Battery Electric Vehicle (BEV) / Pure Electric Vehicle / Electric Vehicle (EV) | 408 | 300 | 3.5 | 173 | 550 | 342 | Euro 6-WLTP (for BEVs only) | FALSE | WLTP | 0 | 0 | 0 | 0 | 0 | 0 | 0 | 0 | 0 | 0 | 0 | 0 | 0 | 0 | 0 |  | 463 | 745 | 0 | [6 empty] | 68 | 2025-01-17
VOLVO | C40, MY24 | Recharge Twin Motor Plus | N/A | Electric - Not Applicable | 0 | Electricity | Battery Electric Vehicle (BEV) / Pure Electric Vehicle / Electric Vehicle (EV) | 408 | 300 | 3.5 | 174 | 548 | 341 | Euro 6-WLTP (for BEVs only) | FALSE | WLTP | 0 | 0 | 0 | 0 | 0 | 0 | 0 | 0 | 0 | 0 | 0 | 0 | 0 | 0 | 0 |  | 459 | 739 | 0 | [6 empty] | 68 | 2025-01-17
VOLVO | C40, MY24 | Recharge Twin Motor Ultimate | N/A | Electric - Not Applicable | 0 | Electricity | Battery Electric Vehicle (BEV) / Pure Electric Vehicle / Electric Vehicle (EV) | 408 | 300 | 3.5 | 176 | 543 | 337 | Euro 6-WLTP (for BEVs only) | FALSE | WLTP | 0 | 0 | 0 | 0 | 0 | 0 | 0 | 0 | 0 | 0 | 0 | 0 | 0 | 0 | 0 |  | 456 | 734 | 0 | [6 empty] | 68 | 2025-01-17
VOLVO | EC40, MY25 | Single Motor Plus | N/A | Electric - Not Applicable | 0 | Electricity | Battery Electric Vehicle (BEV) / Pure Electric Vehicle / Electric Vehicle (EV) | 238 | 175 | 3.8 | 163 | 482 | 300 | Euro 6-WLTP (for BEVs only) | FALSE | WLTP | 0 | 0 | 0 | 0 | 0 | 0 | 0 | 0 | 0 | 0 | 0 | 0 | 0 | 0 | 0 |  | 418 | 672 | 0 | [6 empty] | 68 | 2025-01-17
VOLVO | EC40, MY25 | Single Motor Extended Range Plus | N/A | Electric - Not Applicable | 0 | Electricity | Battery Electric Vehicle (BEV) / Pure Electric Vehicle / Electric Vehicle (EV) | 252 | 185 | 3.8 | 163 | 556 | 345 | Euro 6-WLTP (for BEVs only) | FALSE | WLTP | 0 | 0 | 0 | 0 | 0 | 0 | 0 | 0 | 0 | 0 | 0 | 0 | 0 | 0 | 0 |  | 483 | 777 | 0 | [6 empty] | 68 | 2025-01-17
VOLVO | EC40, MY25 | Twin Motor Plus | N/A | Electric - Not Applicable | 0 | Electricity | Battery Electric Vehicle (BEV) / Pure Electric Vehicle / Electric Vehicle (EV) | 408 | 300 | 3.5 | 174 | 547 | 340 | Euro 6-WLTP (for BEVs only) | FALSE | WLTP | 0 | 0 | 0 | 0 | 0 | 0 | 0 | 0 | 0 | 0 | 0 | 0 | 0 | 0 | 0 |  | 458 | 737 | 0 | [6 empty] | 68 | 2025-01-17
VOLVO | EC40, MY25 | Single Motor Extended Range Plus Black Edition | N/A | Electric - Not Applicable | 0 | Electricity | Battery Electric Vehicle (BEV) / Pure Electric Vehicle / Electric Vehicle (EV) | 252 | 185 | 3.7 | 165 | 552 | 343 | Euro 6-WLTP (for BEVs only) | FALSE | WLTP | 0 | 0 | 0 | 0 | 0 | 0 | 0 | 0 | 0 | 0 | 0 | 0 | 0 | 0 | 0 |  | 483 | 778 | 0 | [6 empty] | 68 | 2025-01-17
VOLVO | EC40, MY25 | Twin Motor Performance Plus Black Edition | N/A | Electric - Not Applicable | 0 | Electricity | Battery Electric Vehicle (BEV) / Pure Electric Vehicle / Electric Vehicle (EV) | 442 | 325 | 3.5 | 176 | 542 | 337 | Euro 6-WLTP (for BEVs only) | FALSE | WLTP | 0 | 0 | 0 | 0 | 0 | 0 | 0 | 0 | 0 | 0 | 0 | 0 | 0 | 0 | 0 |  | 458 | 737 | 0 | [6 empty] | 68 | 2025-01-17
VOLVO | EC40, MY25 | Single Motor Extended Range Ultra | N/A | Electric - Not Applicable | 0 | Electricity | Battery Electric Vehicle (BEV) / Pure Electric Vehicle / Electric Vehicle (EV) | 252 | 185 | 3.7 | 165 | 549 | 341 | Euro 6-WLTP (for BEVs only) | FALSE | WLTP | 0 | 0 | 0 | 0 | 0 | 0 | 0 | 0 | 0 | 0 | 0 | 0 | 0 | 0 | 0 |  | 482 | 775 | 0 | [6 empty] | 68 | 2025-01-17
VOLVO | EC40, MY25 | Twin Motor Ultra | N/A | Electric - Not Applicable | 0 | Electricity | Battery Electric Vehicle (BEV) / Pure Electric Vehicle / Electric Vehicle (EV) | 408 | 300 | 3.5 | 177 | 540 | 336 | Euro 6-WLTP (for BEVs only) | FALSE | WLTP | 0 | 0 | 0 | 0 | 0 | 0 | 0 | 0 | 0 | 0 | 0 | 0 | 0 | 0 | 0 |  | 455 | 732 | 0 | [6 empty] | 68 | 2025-01-17
VOLVO | EC40, MY25 | Single Motor Extended Range Ultra Black Edition | N/A | Electric - Not Applicable | 0 | Electricity | Battery Electric Vehicle (BEV) / Pure Electric Vehicle / Electric Vehicle (EV) | 252 | 185 | 3.7 | 165 | 550 | 342 | Euro 6-WLTP (for BEVs only) | FALSE | WLTP | 0 | 0 | 0 | 0 | 0 | 0 | 0 | 0 | 0 | 0 | 0 | 0 | 0 | 0 | 0 |  | 482 | 776 | 0 | [6 empty] | 68 | 2025-01-17
VOLVO | EC40, MY25 | Twin Motor Performance Ultra Black Edition | N/A | Electric - Not Applicable | 0 | Electricity | Battery Electric Vehicle (BEV) / Pure Electric Vehicle / Electric Vehicle (EV) | 442 | 325 | 3.5 | 177 | 541 | 336 | Euro 6-WLTP (for BEVs only) | FALSE | WLTP | 0 | 0 | 0 | 0 | 0 | 0 | 0 | 0 | 0 | 0 | 0 | 0 | 0 | 0 | 0 |  | 456 | 734 | 0 | [6 empty] | 68 | 2025-01-17
VOLVO | EX30, MY24 | Single Motor Plus | N/A | Electric - Not Applicable | 0 | Electricity | Battery Electric Vehicle (BEV) / Pure Electric Vehicle / Electric Vehicle (EV) | 272 | 200 | 3.6 | 171 | 337 | 209 | Euro 6-WLTP (for BEVs only) | FALSE | WLTP | 0 | 0 | 0 | 0 | 0 | 0 | 0 | 0 | 0 | 0 | 0 | 0 | 0 | 0 | 0 | 0 | 274 | 441 | 0 | 0 | 0 | 0 |  | 0 | 0 | 66 | 2025-01-17
VOLVO | EX30, MY24 | Single Motor Extended Range Plus | N/A | Electric - Not Applicable | 0 | Electricity | Battery Electric Vehicle (BEV) / Pure Electric Vehicle / Electric Vehicle (EV) | 272 | 200 | 3.6 | 170 | 476 | 296 | Euro 6-WLTP (for BEVs only) | FALSE | WLTP | 0 | 0 | 0 | 0 | 0 | 0 | 0 | 0 | 0 | 0 | 0 | 0 | 0 | 0 | 0 | 0 | 368 | 592 | 0 | 0 | 0 | 0 |  | 0 | 0 | 65 | 2025-01-17
VOLVO | EX30, MY24 | Twin Motor Performance Plus | N/A | Electric - Not Applicable | 0 | Electricity | Battery Electric Vehicle (BEV) / Pure Electric Vehicle / Electric Vehicle (EV) | 428 | 315 | 3.5 | 175 | 450 | 280 | Euro 6-WLTP (for BEVs only) | FALSE | WLTP | 0 | 0 | 0 | 0 | 0 | 0 | 0 | 0 | 0 | 0 | 0 | 0 | 0 | 0 | 0 | 0 | 365 | 588 | 0 | 0 | 0 | 0 |  | 0 | 0 | 65 | 2025-01-17
VOLVO | EX30, MY24 | Single Motor Extended Range Ultra | N/A | Electric - Not Applicable | 0 | Electricity | Battery Electric Vehicle (BEV) / Pure Electric Vehicle / Electric Vehicle (EV) | 272 | 200 | 3.6 | 170 | 474 | 295 | Euro 6-WLTP (for BEVs only) | FALSE | WLTP | 0 | 0 | 0 | 0 | 0 | 0 | 0 | 0 | 0 | 0 | 0 | 0 | 0 | 0 | 0 | 0 | 367 | 591 | 0 | 0 | 0 | 0 |  | 0 | 0 | 65 | 2025-01-17
VOLVO | EX30, MY24 | Twin Motor Performance Ultra | N/A | Electric - Not Applicable | 0 | Electricity | Battery Electric Vehicle (BEV) / Pure Electric Vehicle / Electric Vehicle (EV) | 428 | 315 | 3.5 | 175 | 449 | 279 | Euro 6-WLTP (for BEVs only) | FALSE | WLTP | 0 | 0 | 0 | 0 | 0 | 0 | 0 | 0 | 0 | 0 | 0 | 0 | 0 | 0 | 0 | 0 | 366 | 589 | 0 | 0 | 0 | 0 |  | 0 | 0 | 65 | 2025-01-17
VOLVO | EX30, MY25 | Single Motor Core | N/A | Electric - Not Applicable | 0 | Electricity | Battery Electric Vehicle (BEV) / Pure Electric Vehicle / Electric Vehicle (EV) | 272 | 200 | 3.6 | 171 | 337 | 209 | Euro 6-WLTP (for BEVs only) | FALSE | WLTP | 0 | 0 | 0 | 0 | 0 | 0 | 0 | 0 | 0 | 0 | 0 | 0 | 0 | 0 | 0 |  | 274 | 441 | 0 | [6 empty] | 66 | 2025-01-17
VOLVO | EX30, MY25 | Single Motor Extended Range Core | N/A | Electric - Not Applicable | 0 | Electricity | Battery Electric Vehicle (BEV) / Pure Electric Vehicle / Electric Vehicle (EV) | 272 | 200 | 3.6 | 170 | 475 | 295 | Euro 6-WLTP (for BEVs only) | FALSE | WLTP | 0 | 0 | 0 | 0 | 0 | 0 | 0 | 0 | 0 | 0 | 0 | 0 | 0 | 0 | 0 |  | 368 | 592 | 0 | [6 empty] | 65 | 2025-01-17
VOLVO | EX30, MY25 | Single Motor Plus | N/A | Electric - Not Applicable | 0 | Electricity | Battery Electric Vehicle (BEV) / Pure Electric Vehicle / Electric Vehicle (EV) | 272 | 200 | 3.6 | 171 | 337 | 209 | Euro 6-WLTP (for BEVs only) | FALSE | WLTP | 0 | 0 | 0 | 0 | 0 | 0 | 0 | 0 | 0 | 0 | 0 | 0 | 0 | 0 | 0 |  | 274 | 441 | 0 | [6 empty] | 66 | 2025-01-17
VOLVO | EX30, MY25 | Single Motor Extended Range Plus | N/A | Electric - Not Applicable | 0 | Electricity | Battery Electric Vehicle (BEV) / Pure Electric Vehicle / Electric Vehicle (EV) | 272 | 200 | 3.6 | 170 | 476 | 296 | Euro 6-WLTP (for BEVs only) | FALSE | WLTP | 0 | 0 | 0 | 0 | 0 | 0 | 0 | 0 | 0 | 0 | 0 | 0 | 0 | 0 | 0 |  | 367 | 591 | 0 | [6 empty] | 65 | 2025-01-17
VOLVO | EX30, MY25 | Twin Motor Performance Plus | N/A | Electric - Not Applicable | 0 | Electricity | Battery Electric Vehicle (BEV) / Pure Electric Vehicle / Electric Vehicle (EV) | 428 | 315 | 3.5 | 175 | 450 | 280 | Euro 6-WLTP (for BEVs only) | FALSE | WLTP | 0 | 0 | 0 | 0 | 0 | 0 | 0 | 0 | 0 | 0 | 0 | 0 | 0 | 0 | 0 |  | 365 | 588 | 0 | [6 empty] | 65 | 2025-01-17
VOLVO | EX30, MY25 | Single Motor Extended Range Ultra | N/A | Electric - Not Applicable | 0 | Electricity | Battery Electric Vehicle (BEV) / Pure Electric Vehicle / Electric Vehicle (EV) | 272 | 200 | 3.6 | 170 | 474 | 295 | Euro 6-WLTP (for BEVs only) | FALSE | WLTP | 0 | 0 | 0 | 0 | 0 | 0 | 0 | 0 | 0 | 0 | 0 | 0 | 0 | 0 | 0 |  | 367 | 591 | 0 | [6 empty] | 65 | 2025-01-17
VOLVO | EX30, MY25 | Twin Motor Performance Ultra | N/A | Electric - Not Applicable | 0 | Electricity | Battery Electric Vehicle (BEV) / Pure Electric Vehicle / Electric Vehicle (EV) | 428 | 315 | 3.5 | 175 | 449 | 279 | Euro 6-WLTP (for BEVs only) | FALSE | WLTP | 0 | 0 | 0 | 0 | 0 | 0 | 0 | 0 | 0 | 0 | 0 | 0 | 0 | 0 | 0 |  | 367 | 590 | 0 | [6 empty] | 65 | 2025-01-17
VOLVO | EX40, MY25 | Single Motor Core | N/A | Electric - Not Applicable | 0 | Electricity | Battery Electric Vehicle (BEV) / Pure Electric Vehicle / Electric Vehicle (EV) | 238 | 175 | 3.7 | 167 | 476 | 296 | Euro 6-WLTP (for BEVs only) | FALSE | WLTP | 0 | 0 | 0 | 0 | 0 | 0 | 0 | 0 | 0 | 0 | 0 | 0 | 0 | 0 | 0 |  | 417 | 671 | 0 | [6 empty] | 68 | 2025-01-17
VOLVO | EX40, MY25 | Single Motor Extended Range Core | N/A | Electric - Not Applicable | 0 | Electricity | Battery Electric Vehicle (BEV) / Pure Electric Vehicle / Electric Vehicle (EV) | 252 | 185 | 3.7 | 166 | 552 | 343 | Euro 6-WLTP (for BEVs only) | FALSE | WLTP | 0 | 0 | 0 | 0 | 0 | 0 | 0 | 0 | 0 | 0 | 0 | 0 | 0 | 0 | 0 |  | 475 | 764 | 0 | [6 empty] | 68 | 2025-01-17
VOLVO | EX40, MY25 | Single Motor Plus | N/A | Electric - Not Applicable | 0 | Electricity | Battery Electric Vehicle (BEV) / Pure Electric Vehicle / Electric Vehicle (EV) | 238 | 175 | 3.7 | 168 | 473 | 294 | Euro 6-WLTP (for BEVs only) | FALSE | WLTP | 0 | 0 | 0 | 0 | 0 | 0 | 0 | 0 | 0 | 0 | 0 | 0 | 0 | 0 | 0 |  | 414 | 667 | 0 | [6 empty] | 68 | 2025-01-17
VOLVO | EX40, MY25 | Single Motor Extended Range Plus | N/A | Electric - Not Applicable | 0 | Electricity | Battery Electric Vehicle (BEV) / Pure Electric Vehicle / Electric Vehicle (EV) | 252 | 185 | 3.7 | 167 | 549 | 341 | Euro 6-WLTP (for BEVs only) | FALSE | WLTP | 0 | 0 | 0 | 0 | 0 | 0 | 0 | 0 | 0 | 0 | 0 | 0 | 0 | 0 | 0 |  | 472 | 759 | 0 | [6 empty] | 68 | 2025-01-17
VOLVO | EX40, MY25 | Twin Motor Plus | N/A | Electric - Not Applicable | 0 | Electricity | Battery Electric Vehicle (BEV) / Pure Electric Vehicle / Electric Vehicle (EV) | 408 | 300 | 3.5 | 177 | 534 | 332 | Euro 6-WLTP (for BEVs only) | FALSE | WLTP | 0 | 0 | 0 | 0 | 0 | 0 | 0 | 0 | 0 | 0 | 0 | 0 | 0 | 0 | 0 |  | 443 | 713 | 0 | [6 empty] | 68 | 2025-01-17
VOLVO | EX40, MY25 | Single Motor Extended Range Plus Black Edition | N/A | Electric - Not Applicable | 0 | Electricity | Battery Electric Vehicle (BEV) / Pure Electric Vehicle / Electric Vehicle (EV) | 252 | 185 | 3.6 | 170 | 540 | 336 | Euro 6-WLTP (for BEVs only) | FALSE | WLTP | 0 | 0 | 0 | 0 | 0 | 0 | 0 | 0 | 0 | 0 | 0 | 0 | 0 | 0 | 0 |  | 470 | 757 | 0 | [6 empty] | 68 | 2025-01-17
VOLVO | EX40, MY25 | Twin Motor Performance Plus Black Edition | N/A | Electric - Not Applicable | 0 | Electricity | Battery Electric Vehicle (BEV) / Pure Electric Vehicle / Electric Vehicle (EV) | 442 | 325 | 3.4 | 180 | 525 | 326 | Euro 6-WLTP (for BEVs only) | FALSE | WLTP | 0 | 0 | 0 | 0 | 0 | 0 | 0 | 0 | 0 | 0 | 0 | 0 | 0 | 0 | 0 |  | 442 | 711 | 0 | [6 empty] | 68 | 2025-01-17
VOLVO | EX40, MY25 | Single Motor Extended Range Ultra | N/A | Electric - Not Applicable | 0 | Electricity | Battery Electric Vehicle (BEV) / Pure Electric Vehicle / Electric Vehicle (EV) | 252 | 185 | 3.6 | 171 | 535 | 332 | Euro 6-WLTP (for BEVs only) | FALSE | WLTP | 0 | 0 | 0 | 0 | 0 | 0 | 0 | 0 | 0 | 0 | 0 | 0 | 0 | 0 | 0 |  | 464 | 747 | 0 | [6 empty] | 68 | 2025-01-17
VOLVO | EX40, MY25 | Twin Motor Ultra | N/A | Electric - Not Applicable | 0 | Electricity | Battery Electric Vehicle (BEV) / Pure Electric Vehicle / Electric Vehicle (EV) | 408 | 300 | 3.4 | 182 | 520 | 323 | Euro 6-WLTP (for BEVs only) | FALSE | WLTP | 0 | 0 | 0 | 0 | 0 | 0 | 0 | 0 | 0 | 0 | 0 | 0 | 0 | 0 | 0 |  | 436 | 702 | 0 | [6 empty] | 68 | 2025-01-17
VOLVO | EX40, MY25 | Single Motor Extended Range Ultra Black Edition | N/A | Electric - Not Applicable | 0 | Electricity | Battery Electric Vehicle (BEV) / Pure Electric Vehicle / Electric Vehicle (EV) | 252 | 185 | 3.6 | 171 | 536 | 333 | Euro 6-WLTP (for BEVs only) | FALSE | WLTP | 0 | 0 | 0 | 0 | 0 | 0 | 0 | 0 | 0 | 0 | 0 | 0 | 0 | 0 | 0 |  | 465 | 749 | 0 | [6 empty] | 68 | 2025-01-17
VOLVO | EX40, MY25 | Twin Motor Performance Ultra Black Edition | N/A | Electric - Not Applicable | 0 | Electricity | Battery Electric Vehicle (BEV) / Pure Electric Vehicle / Electric Vehicle (EV) | 442 | 325 | 3.4 | 182 | 521 | 324 | Euro 6-WLTP (for BEVs only) | FALSE | WLTP | 0 | 0 | 0 | 0 | 0 | 0 | 0 | 0 | 0 | 0 | 0 | 0 | 0 | 0 | 0 |  | 437 | 704 | 0 | [6 empty] | 68 | 2025-01-17
VOLVO | EX90, MY25 | Twin Motor Ultra | N/A | Electric - Not Applicable | 0 | Electricity | Battery Electric Vehicle (BEV) / Pure Electric Vehicle / Electric Vehicle (EV) | 408 | 300 | 2.9 | 211 | 602 | 374 | Euro 6-WLTP (for BEVs only) | FALSE | WLTP | 0 | 0 | 0 | 0 | 0 | 0 | 0 | 0 | 0 | 0 | 0 | 0 | 0 | 0 | 0 |  | 465 | 748 | 0 | [6 empty] | 66 | 2025-01-17
VOLVO | EX90, MY25 | Twin Motor Performance Ultra | N/A | Electric - Not Applicable | 0 | Electricity | Battery Electric Vehicle (BEV) / Pure Electric Vehicle / Electric Vehicle (EV) | 517 | 380 | 2.9 | 211 | 602 | 374 | Euro 6-WLTP (for BEVs only) | FALSE | WLTP | 0 | 0 | 0 | 0 | 0 | 0 | 0 | 0 | 0 | 0 | 0 | 0 | 0 | 0 | 0 |  | 465 | 748 | 0 | [6 empty] | 66 | 2025-01-17
VOLVO | S60, MY23 | B5 Plus | 8AT | Automatic | 1969 | Petrol Electric | Mild Hybrid Electric Vehicle (MHEV) | 250 | 184 | 0 |  |  |  | Euro 6d | FALSE | WLTP | 25.6 | 38.6 | 45.5 | 39.2 | 38.1 | 0 | 11 | 7.3 | 6.2 | 7.2 | 7.4 | 0 | 168 | [5 empty] | 289 | 10 | 30 | 40 |  |  |  | 70 | 2023-10-13
VOLVO | S60, MY23 | B5 Ultimate | 8AT | Automatic | 1969 | Petrol Electric | Mild Hybrid Electric Vehicle (MHEV) | 250 | 184 | 0 |  |  |  | Euro 6d | FALSE | WLTP | 26.1 | 42.7 | 51.3 | 45.5 | 42.1 | 0 | 10.8 | 6.6 | 5.5 | 6.2 | 6.7 | 0 | 152 | [5 empty] | 289 | 10 | 30 | 40 |  |  |  | 70 | 2023-10-13
VOLVO | S60, MY23 | Recharge Plug-in Hybrid T8 Plus AWD | 8A-AWD | Automatic | 1969 | Electricity / Petrol | Plug-in Hybrid Electric Vehicle (PHEV) | 455 | 335 | 3.6 | 169 | 89 | 55 | Euro 6d | FALSE | WLTP | 0 | 0 | 0 | 0 | 0 | 256.5 | 0 | 0 | 0 | 0 | 0 | 1.1 | 142 | 18 | 58 | 94 | 65 | 105 | 673 | 5 | 10 | 15 |  |  |  | 68 | 2022-09-09
VOLVO | S60, MY23 | Recharge Plug-in Hybrid T8 Ultimate AWD | 8A-AWD | Automatic | 1969 | Electricity / Petrol | Plug-in Hybrid Electric Vehicle (PHEV) | 455 | 335 | 3.6 | 169 | 89 | 55 | Euro 6d | FALSE | WLTP | 0 | 0 | 0 | 0 | 0 | 256.5 | 0 | 0 | 0 | 0 | 0 | 1.1 | 142 | 18 | 58 | 94 | 65 | 105 | 673 | 5 | 10 | 15 |  |  |  | 68 | 2022-09-09
VOLVO | S60, MY24 | B5 AWD Plus | 8AT-AWD | Automatic | 1969 | Petrol Electric | Mild Hybrid Electric Vehicle (MHEV) | 250 | 184 | 0 |  |  |  | Euro 6d | FALSE | WLTP | 25.4 | 39.2 | 47 | 42.7 | 39.7 | 0 | 11.1 | 7.2 | 6 | 6.6 | 7.1 | 0 | 162 | 0 |  |  |  |  | 388 | 17 | 17 |  |  |  |  | 67 | 2023-10-03
VOLVO | S60, MY24 | B5 AWD Ultimate | 8AT-AWD | Automatic | 1969 | Petrol Electric | Mild Hybrid Electric Vehicle (MHEV) | 250 | 184 | 0 |  |  |  | Euro 6d | FALSE | WLTP | 25.2 | 38.6 | 46.2 | 42.7 | 39.2 | 0 | 11.2 | 7.3 | 6.1 | 6.6 | 7.2 | 0 | 163 | 0 |  |  |  |  | 388 | 17 | 17 |  |  |  |  | 67 | 2023-10-03
VOLVO | S60, MY24 | Recharge Plug-in Hybrid T8 AWD Ultimate | 8AT-FWD | Automatic | 1969 | Electricity / Petrol | Plug-in Hybrid Electric Vehicle (PHEV) | 455 | 335 | 3.6 | 172 | 89 | 55 | Euro 6d | FALSE | WLTP | 0 | 0 | 0 | 0 | 0 | 352.6 | 0 | 0 | 0 | 0 | 0 | 0.8 | 0 | 17 | 55 | 89 | 65 | 104 | 283 | 7 | 7 |  |  |  |  | 68 | 2023-10-03
VOLVO | S90, MY23 | Recharge plug-in hybrid T8 Plus AWD - Bright Theme | 8A-AWD | Automatic | 1969 | Electricity / Petrol | Plug-in Hybrid Electric Vehicle (PHEV) | 455 | 335 | 3.6 | 171 | 88 | 55 | Euro 6d | FALSE | WLTP | 0 | 0 | 0 | 0 | 0 | 256.5 | 0 | 0 | 0 | 0 | 0 | 1.1 | 143 | 17 | 56 | 90 | 68 | 109 | 559 | 6 | 8 | 15 |  |  |  | 68 | 2022-09-09
VOLVO | S90, MY23 | Recharge plug-in hybrid T8 Plus AWD - Dark Theme | 8A-AWD | Automatic | 1969 | Electricity / Petrol | Plug-in Hybrid Electric Vehicle (PHEV) | 455 | 335 | 3.6 | 171 | 88 | 55 | Euro 6d | FALSE | WLTP | 0 | 0 | 0 | 0 | 0 | 256.5 | 0 | 0 | 0 | 0 | 0 | 1.1 | 143 | 17 | 56 | 90 | 68 | 109 | 559 | 6 | 8 | 15 |  |  |  | 68 | 2022-09-09
VOLVO | S90, MY23 | Recharge plug-in hybrid T8 Ultimate AWD - Dark Theme | 8A-AWD | Automatic | 1969 | Electricity / Petrol | Plug-in Hybrid Electric Vehicle (PHEV) | 455 | 335 | 3.6 | 171 | 88 | 55 | Euro 6d | FALSE | WLTP | 0 | 0 | 0 | 0 | 0 | 256.5 | 0 | 0 | 0 | 0 | 0 | 1.1 | 143 | 17 | 56 | 90 | 68 | 109 | 559 | 6 | 8 | 15 |  |  |  | 68 | 2022-09-09
VOLVO | S90, MY24 | Recharge Plug-in Hybrid T8 AWD Plus | 8AT-FWD | Automatic | 1969 | Electricity / Petrol | Plug-in Hybrid Electric Vehicle (PHEV) | 455 | 335 | 3.5 | 173 | 89 | 55 | Euro 6d | FALSE | WLTP | 0 | 0 | 0 | 0 | 0 | 352.6 | 0 | 0 | 0 | 0 | 0 | 0.8 | 0 | 17 | 55 | 89 | 66 | 106 | 283 | 7 | 6 |  |  |  |  | 68 | 2023-10-03
VOLVO | S90, MY24 | Recharge Plug-in Hybrid T8 AWD Ultimate | 8AT-FWD | Automatic | 1969 | Electricity / Petrol | Plug-in Hybrid Electric Vehicle (PHEV) | 455 | 335 | 3.5 | 174 | 88 | 55 | Euro 6d | FALSE | WLTP | 0 | 0 | 0 | 0 | 0 | 352.6 | 0 | 0 | 0 | 0 | 0 | 0.8 | 0 | 18 | 55 | 88 | 65 | 105 | 283 | 7 | 6 |  |  |  |  | 68 | 2023-10-03
VOLVO | V60, MY23 | Cross Country B5 Plus AWD | 8A-AWD | Automatic | 1969 | Petrol Electric | Mild Hybrid Electric Vehicle (MHEV) | 250 | 184 | 0 |  |  |  | Euro 6d | FALSE | WLTP | 24.7 | 36.2 | 42.1 | 36.2 | 35.7 | 0 | 11.4 | 7.8 | 6.7 | 7.8 | 7.9 | 0 | 180 | [5 empty] | 301 | 11 | 30 | 40 |  |  |  | 70 | 2023-10-13
VOLVO | V60, MY23 | Cross Country B5 Ultimate AWD | 8A-AWD | Automatic | 1969 | Petrol Electric | Mild Hybrid Electric Vehicle (MHEV) | 250 | 184 | 0 |  |  |  | Euro 6d | FALSE | WLTP | 25.4 | 39.2 | 45.5 | 39.2 | 38.1 | 0 | 11.1 | 7.2 | 6.2 | 7.2 | 7.4 | 0 | 168 | [5 empty] | 301 | 11 | 30 | 40 |  |  |  | 70 | 2023-10-13
VOLVO | V60, MY23 | B3 Core | 8AT | Automatic | 1969 | Petrol Electric | Mild Hybrid Electric Vehicle (MHEV) | 163 | 120 | 0 |  |  |  | Euro 6d | FALSE | WLTP | 25.9 | 38.6 | 44.8 | 39.7 | 38.1 | 0 | 10.9 | 7.3 | 6.3 | 7.1 | 7.4 | 0 | 168 | [5 empty] | 297 | 9 | 31 | 40 |  |  |  | 71 | 2023-10-13
VOLVO | V60, MY23 | B3 Plus | 8AT | Automatic | 1969 | Petrol Electric | Mild Hybrid Electric Vehicle (MHEV) | 163 | 120 | 0 |  |  |  | Euro 6d | FALSE | WLTP | 27.1 | 42.7 | 48.6 | 44.1 | 41.5 | 0 | 10.4 | 6.6 | 5.8 | 6.4 | 6.8 | 0 | 155 | [5 empty] | 297 | 9 | 31 | 40 |  |  |  | 71 | 2023-10-13
VOLVO | V60, MY23 | B4 Plus | 8AT | Automatic | 1969 | Petrol Electric | Mild Hybrid Electric Vehicle (MHEV) | 197 | 145 | 0 |  |  |  | Euro 6d | FALSE | WLTP | 25.9 | 38.1 | 45.5 | 39.2 | 38.1 | 0 | 10.9 | 7.4 | 6.2 | 7.2 | 7.4 | 0 | 168 | [5 empty] | 316 | 11 | 28 | 38 |  |  |  | 70 | 2023-10-13
VOLVO | V60, MY23 | B4 Ultimate | 8AT | Automatic | 1969 | Petrol Electric | Mild Hybrid Electric Vehicle (MHEV) | 197 | 145 | 0 |  |  |  | Euro 6d | FALSE | WLTP | 27.1 | 42.1 | 50.4 | 44.1 | 41.5 | 0 | 10.4 | 6.7 | 5.6 | 6.4 | 6.8 | 0 | 154 | [5 empty] | 316 | 11 | 28 | 38 |  |  |  | 70 | 2023-10-13
VOLVO | V60, MY23 | Recharge T6 Plug-in Hybrid AWD Inscription | 8A-AWD | Automatic | 1969 | Electricity / Petrol | Plug-in Hybrid Electric Vehicle (PHEV) | 350 | 257 | 3.5 | 174 | 88 | 55 | Euro 6d | FALSE | WLTP | 0 | 0 | 0 | 0 | 0 | 256.5 | 0 | 0 | 0 | 0 | 0 | 1.1 | 146 | 18 | 57 | 91 | 64 | 103 | 673 | 5 | 10 | 15 |  |  |  | 68 | 2022-09-09
VOLVO | V60, MY23 | Recharge T6 Plug-in Hybrid AWD Inscription | 8A-AWD | Automatic | 1969 | Electricity / Petrol | Plug-in Hybrid Electric Vehicle (PHEV) | 350 | 257 | 3.5 | 174 | 88 | 55 | Euro 6d | FALSE | WLTP | 0 | 0 | 0 | 0 | 0 | 256.5 | 0 | 0 | 0 | 0 | 0 | 1.1 | 146 | 18 | 57 | 91 | 64 | 103 | 673 | 5 | 10 | 15 |  |  |  | 68 | 2022-09-09
VOLVO | V60, MY24 | B3 Plus | 7AT-FWD | Automatic | 1969 | Petrol Electric | Mild Hybrid Electric Vehicle (MHEV) | 163 | 120 | 0 |  |  |  | Euro 6d | FALSE | WLTP | 29.7 | 47 | 54.3 | 46.2 | 45.5 | 0 | 9.5 | 6 | 5.2 | 6.1 | 6.2 | 0 | 142 | 0 |  |  |  |  | 201 | 14 | 12 |  |  |  |  | 67 | 2023-10-03
VOLVO | V60, MY24 | B4 Plus | 7AT-FWD | Automatic | 1969 | Petrol Electric | Mild Hybrid Electric Vehicle (MHEV) | 197 | 145 | 0 |  |  |  | Euro 6d | FALSE | WLTP | 30.3 | 47 | 54.3 | 44.8 | 44.8 | 0 | 9.3 | 6 | 5.2 | 6.3 | 6.3 | 0 | 143 | 0 |  |  |  |  | 208 | 17 | 12 |  |  |  |  | 67 | 2023-10-03
VOLVO | V60, MY24 | B4 Ultimate | 7AT-FWD | Automatic | 1969 | Petrol Electric | Mild Hybrid Electric Vehicle (MHEV) | 197 | 145 | 0 |  |  |  | Euro 6d | FALSE | WLTP | 30.3 | 46.2 | 53.2 | 44.8 | 44.8 | 0 | 9.3 | 6.1 | 5.3 | 6.3 | 6.3 | 0 | 144 | 0 |  |  |  |  | 208 | 17 | 12 |  |  |  |  | 67 | 2023-10-03
VOLVO | V60, MY24 | Recharge Plug-in Hybrid T6 AWD Plus | 8AT-FWD | Automatic | 1969 | Electricity / Petrol | Plug-in Hybrid Electric Vehicle (PHEV) | 350 | 257 | 3.5 | 175 | 88 | 55 | Euro 6d | FALSE | WLTP | 0 | 0 | 0 | 0 | 0 | 352.6 | 0 | 0 | 0 | 0 | 0 | 0.8 | 0 | 18 | 55 | 88 | 65 | 104 | 283 | 7 | 7 |  |  |  |  | 68 | 2023-10-03
VOLVO | V60, MY24 | Recharge Plug-in Hybrid T8 AWD Ultimate | 8AT-FWD | Automatic | 1969 | Electricity / Petrol | Plug-in Hybrid Electric Vehicle (PHEV) | 455 | 335 | 3.5 | 176 | 87 | 54 | Euro 6d | FALSE | WLTP | 0 | 0 | 0 | 0 | 0 | 352.6 | 0 | 0 | 0 | 0 | 0 | 0.8 | 0 | 18 | 54 | 87 | 65 | 104 | 283 | 7 | 7 |  |  |  |  | 68 | 2023-10-03
VOLVO | V60, MY24 | Cross Country B5 AWD Plus | 8AT-AWD | Automatic | 1969 | Petrol Electric | Mild Hybrid Electric Vehicle (MHEV) | 250 | 184 | 0 |  |  |  | Euro 6d | FALSE | WLTP | 25.4 | 38.1 | 44.8 | 39.7 | 38.1 | 0 | 11.1 | 7.4 | 6.3 | 7.1 | 7.4 | 0 | 168 | 0 |  |  |  |  | 360 | 17 | 19 |  |  |  |  | 68 | 2023-10-03
VOLVO | V60, MY24 | Cross Country B5 AWD Ultimate | 8AT-AWD | Automatic | 1969 | Petrol Electric | Mild Hybrid Electric Vehicle (MHEV) | 250 | 184 | 0 |  |  |  | Euro 6d | FALSE | WLTP | 25.2 | 38.1 | 44.8 | 39.7 | 37.6 | 0 | 11.2 | 7.4 | 6.3 | 7.1 | 7.5 | 0 | 170 | 0 |  |  |  |  | 360 | 17 | 19 |  |  |  |  | 68 | 2023-10-03
VOLVO | V60, MY25 | Plug-in Hybrid T6 Plus - Dark Theme | 8AT-AWD | Automatic | 1969 | Electricity / Petrol | Plug-in Hybrid Electric Vehicle (PHEV) | 253 | 186 | 3.7 | 165 | 91 | 57 | Euro 6d | FALSE | WLTP | 0 | 0 | 0 | 0 | 0 | 352.6 | 0 | 0 | 0 | 0 | 0 | 0.8 | 0 | 17 | 57 | 92 | 63 | 101 | 107 | 5 | 7 |  | 0.13 | 48 | 48 | 68 | 2024-10-09
VOLVO | V60, MY25 | B4 Plus - Dark Theme | 8AT-FWD | Automatic | 1969 | Petrol Electric | Mild Hybrid Electric Vehicle (MHEV) | 197 | 145 | 0 |  |  |  | Euro 6d | FALSE | WLTP | 31.3 | 46.2 | 53.2 | 44.8 | 44.8 | 0 | 9 | 6.1 | 5.3 | 6.3 | 6.3 | 0 | 143 | 0 |  |  |  |  | 331 | 18 | 12 |  | 0.1 | 60 | 60 | 67 | 2024-10-09
VOLVO | V60, MY25 | Plug-in Hybrid T8 Ultra - Dark Theme | 8AT-AWD | Automatic | 1969 | Electricity / Petrol | Plug-in Hybrid Electric Vehicle (PHEV) | 310 | 228 | 3.7 | 167 | 90 | 56 | Euro 6d | FALSE | WLTP | 0 | 0 | 0 | 0 | 0 | 352.6 | 0 | 0 | 0 | 0 | 0 | 0.8 | 0 | 18 | 57 | 91 | 62 | 100 | 107 | 5 | 7 |  | 0.13 | 48 | 48 | 68 | 2024-10-09
VOLVO | V60, MY25 | B4 Ultra - Dark Theme | 8AT-FWD | Automatic | 1969 | Petrol Electric | Mild Hybrid Electric Vehicle (MHEV) | 197 | 145 | 0 |  |  |  | Euro 6d | FALSE | WLTP | 31.3 | 46.2 | 53.2 | 44.8 | 44.8 | 0 | 9 | 6.1 | 5.3 | 6.3 | 6.3 | 0 | 144 | 0 |  |  |  |  | 331 | 18 | 12 |  | 0.1 | 60 | 60 | 67 | 2024-10-09
VOLVO | V90, MY23 | Cross Country B5 Plus AWD | 8A-AWD | Automatic | 1969 | Diesel Electric | Mild Hybrid Electric Vehicle (MHEV) | 235 | 173 | 0 |  |  |  | Euro 6d | FALSE | WLTP | 33.6 | 40.3 | 48.6 | 39.7 | 41.5 | 0 | 8.4 | 7 | 5.8 | 7.1 | 6.8 | 0 | 179 | [5 empty] | 244 | 24 | 38 | 62 | 0.69 |  |  | 67 | 2023-10-13
VOLVO | V90, MY23 | B4 Plus | 8AT | Automatic | 1969 | Diesel Electric | Mild Hybrid Electric Vehicle (MHEV) | 197 | 145 | 0 |  |  |  | Euro 6d | FALSE | WLTP | 38.6 | 42.3 | 50.2 | 45.5 | 44.8 | 0 | 7.3 | 6.7 | 5.6 | 6.2 | 6.3 | 0 | 164 | [5 empty] | 247 | 27 | 32 | 59 | 0.87 |  |  | 68 | 2023-10-13
VOLVO | V90, MY23 | B4 Core | 8AT | Automatic | 1969 | Petrol Electric | Mild Hybrid Electric Vehicle (MHEV) | 197 | 145 | 0 |  |  |  | Euro 6d | FALSE | WLTP | 26.6 | 42.1 | 48.6 | 42.1 | 40.3 | 0 | 10.6 | 6.7 | 5.8 | 6.7 | 7 | 0 | 158 | [5 empty] | 295 | 9 | 30 | 38 |  |  |  | 68 | 2023-10-13
VOLVO | V90, MY23 | B4 Plus | 8AT | Automatic | 1969 | Petrol Electric | Mild Hybrid Electric Vehicle (MHEV) | 197 | 145 | 0 |  |  |  | Euro 6d | FALSE | WLTP | 25.6 | 37.6 | 43.5 | 36.5 | 36.5 | 0 | 11 | 7.5 | 6.5 | 7.7 | 7.7 | 0 | 175 | [5 empty] | 295 | 9 | 30 | 38 |  |  |  | 68 | 2023-10-13
VOLVO | V90, MY24 | B4 Plus | 8AT-FWD | Automatic | 1969 | Petrol Electric | Mild Hybrid Electric Vehicle (MHEV) | 197 | 145 | 0 |  |  |  | Euro 6d | FALSE | WLTP | 27.4 | 39.7 | 46.2 | 41.5 | 39.7 | 0 | 10.3 | 7.1 | 6.1 | 6.8 | 7.1 | 0 | 161 | 0 |  |  |  |  | 435 | 14 | 18 |  |  |  |  | 68 | 2023-10-03
VOLVO | V90, MY24 | B5 Plus | 8AT-FWD | Automatic | 1969 | Petrol Electric | Mild Hybrid Electric Vehicle (MHEV) | 250 | 184 | 0 |  |  |  | Euro 6d | FALSE | WLTP | 26.4 | 40.3 | 47 | 40.9 | 39.7 | 0 | 10.7 | 7 | 6 | 6.9 | 7.1 | 0 | 162 | 0 |  |  |  |  | 319 | 15 | 17 |  |  |  |  | 68 | 2023-10-03
VOLVO | V90, MY24 | B5 Ultimate | 8AT-FWD | Automatic | 1969 | Petrol Electric | Mild Hybrid Electric Vehicle (MHEV) | 250 | 184 | 0 |  |  |  | Euro 6d | FALSE | WLTP | 26.1 | 39.7 | 47 | 40.9 | 39.2 | 0 | 10.8 | 7.1 | 6 | 6.9 | 7.2 | 0 | 163 | 0 |  |  |  |  | 319 | 15 | 17 |  |  |  |  | 68 | 2023-10-03
VOLVO | V90, MY24 | Recharge Plug-in Hybrid T6 AWD Plus | 8AT-FWD | Automatic | 1969 | Electricity / Petrol | Plug-in Hybrid Electric Vehicle (PHEV) | 350 | 257 | 3.5 | 177 | 87 | 54 | Euro 6d | FALSE | WLTP | 0 | 0 | 0 | 0 | 0 | 352.6 | 0 | 0 | 0 | 0 | 0 | 0.8 | 0 | 18 | 54 | 87 | 65 | 105 | 283 | 7 | 6 |  |  |  |  | 68 | 2023-10-03
VOLVO | V90, MY24 | Recharge Plug-in Hybrid T8 AWD Ultimate | 8AT-FWD | Automatic | 1969 | Electricity / Petrol | Plug-in Hybrid Electric Vehicle (PHEV) | 455 | 335 | 3.4 | 181 | 84 | 52 | Euro 6d | FALSE | WLTP | 0 | 0 | 0 | 0 | 0 | 313.4 | 0 | 0 | 0 | 0 | 0 | 0.9 | 0 | 20 | 52 | 84 | 63 | 102 | 283 | 7 | 6 |  |  |  |  | 68 | 2023-10-03
VOLVO | V90, MY24 | Cross Country B4 AWD Plus | 8AT-AWD | Automatic | 1969 | Diesel Electric | Mild Hybrid Electric Vehicle (MHEV) | 197 | 145 | 0 |  |  |  | Euro 6d | FALSE | WLTP | 35.7 | 44.8 | 52.2 | 44.1 | 44.8 | 0 | 7.9 | 6.3 | 5.4 | 6.4 | 6.3 | 0 | 164 | 0 |  |  |  |  | 240 |  | 37 | 68 | 0.51 |  |  | 67 | 2023-10-03
VOLVO | V90, MY24 | Cross Country B5 AWD Plus | 8AT-AWD | Automatic | 1969 | Petrol Electric | Mild Hybrid Electric Vehicle (MHEV) | 250 | 184 | 0 |  |  |  | Euro 6d | FALSE | WLTP | 25.2 | 37.1 | 42.7 | 36.6 | 36.2 | 0 | 11.2 | 7.6 | 6.6 | 7.7 | 7.8 | 0 | 177 | 0 |  |  |  |  | 372 | 15 | 19 |  |  |  |  | 68 | 2023-10-03
VOLVO | V90, MY24 | Cross Country B6 AWD Ultimate | 8AT-AWD | Automatic | 1969 | Petrol Electric | Mild Hybrid Electric Vehicle (MHEV) | 300 | 220 | 0 |  |  |  | Euro 6d | FALSE | WLTP | 23.1 | 33.6 | 38.6 | 33.2 | 32.8 | 0 | 12.2 | 8.4 | 7.3 | 8.5 | 8.6 | 0 | 194 | 0 |  |  |  |  | 441 | 26 | 37 |  |  |  |  | 68 | 2023-10-03
VOLVO | V90, MY25 | Plug-in Hybrid T6 Plus - Dark Theme | 8AT-AWD | Automatic | 1969 | Electricity / Petrol | Plug-in Hybrid Electric Vehicle (PHEV) | 253 | 186 | 3.5 | 176 | 87 | 54 | Euro 6d | FALSE | WLTP | 0 | 0 | 0 | 0 | 0 | 352.6 | 0 | 0 | 0 | 0 | 0 | 0.8 | 0 | 18 | 54 | 87 | 66 | 106 | 283 | 7 | 6 |  | 0.1 | 48 | 48 | 68 | 2024-10-09
VOLVO | V90, MY25 | Plug-in Hybrid T8 Ultra - Dark Theme | 8AT-AWD | Automatic | 1969 | Electricity / Petrol | Plug-in Hybrid Electric Vehicle (PHEV) | 310 | 228 | 3.4 | 181 | 84 | 52 | Euro 6d | FALSE | WLTP | 0 | 0 | 0 | 0 | 0 | 313.4 | 0 | 0 | 0 | 0 | 0 | 0.9 | 0 | 20 | 52 | 84 | 63 | 102 | 283 | 7 | 6 |  | 0.1 | 48 | 48 | 68 | 2024-10-09
VOLVO | XC40, MY23 | Recharge Core | N/A | Electric - Not Applicable | 0 | Electricity | Battery Electric Vehicle (BEV) / Pure Electric Vehicle / Electric Vehicle (EV) | 231 | 170 | 3.3 | 185 | 422 | 262 | Euro 6-WLTP (for BEVs only) | FALSE | WLTP | 0 | 0 | 0 | 0 | 0 | 0 | 0 | 0 | 0 | 0 | 0 | 0 | 0 |  | 0 |  | 355 | 571 | 0 | [6 empty] | 67 | 2025-01-17
VOLVO | XC40, MY23 | Recharge Plus | N/A | Electric - Not Applicable | 0 | Electricity | Battery Electric Vehicle (BEV) / Pure Electric Vehicle / Electric Vehicle (EV) | 231 | 170 | 3.3 | 185 | 422 | 262 | Euro 6-WLTP (for BEVs only) | FALSE | WLTP | 0 | 0 | 0 | 0 | 0 | 0 | 0 | 0 | 0 | 0 | 0 | 0 | 0 |  | 0 |  | 355 | 571 | 0 | [6 empty] | 67 | 2025-01-17
VOLVO | XC40, MY23 | Recharge Twin Plus | N/A | Electric - Not Applicable | 0 | Electricity | Battery Electric Vehicle (BEV) / Pure Electric Vehicle / Electric Vehicle (EV) | 408 | 300 | 3 | 204 | 429 | 267 | Euro 6-WLTP (for BEVs only) | FALSE | WLTP | 0 | 0 | 0 | 0 | 0 | 0 | 0 | 0 | 0 | 0 | 0 | 0 | 0 |  | 0 |  | 342 | 550 | 0 | [6 empty] | 67 | 2025-01-17
VOLVO | XC40, MY23 | Recharge Twin Ultimate | N/A | Electric - Not Applicable | 0 | Electricity | Battery Electric Vehicle (BEV) / Pure Electric Vehicle / Electric Vehicle (EV) | 408 | 300 | 3 | 204 | 429 | 267 | Euro 6-WLTP (for BEVs only) | FALSE | WLTP | 0 | 0 | 0 | 0 | 0 | 0 | 0 | 0 | 0 | 0 | 0 | 0 | 0 |  | 0 |  | 342 | 550 | 0 | [6 empty] | 67 | 2025-01-17
VOLVO | XC40, MY23 | Recharge Ultimate | N/A | Electric - Not Applicable | 0 | Electricity | Battery Electric Vehicle (BEV) / Pure Electric Vehicle / Electric Vehicle (EV) | 231 | 170 | 3.3 | 185 | 422 | 262 | Euro 6-WLTP (for BEVs only) | FALSE | WLTP | 0 | 0 | 0 | 0 | 0 | 0 | 0 | 0 | 0 | 0 | 0 | 0 | 0 |  | 0 |  | 355 | 571 | 0 | [6 empty] | 67 | 2025-01-17
VOLVO | XC40, MY23 | T2 Start | 6MT | Manual | 1477 | Petrol | Internal Combustion Engine (ICE) | 129 | 95 | 0 |  |  |  | Euro 6d | FALSE | WLTP | 29.4 | 38.1 | 42.7 | 35.3 | 37.1 | 0 | 9.6 | 7.4 | 6.6 | 8 | 7.6 | 0 | 173 | [5 empty] | 309 | 11 | 32 |  |  |  |  | 68 | 2023-10-13
VOLVO | XC40, MY23 | B4 AWD Plus - Dark Theme | 8A-AWD | Automatic | 1969 | Petrol Electric | Mild Hybrid Electric Vehicle (MHEV) | 197 | 145 | 0 |  |  |  | Euro 6d | FALSE | WLTP | 23.7 | 35.3 | 40.3 | 34.8 | 34.4 | 0 | 11.9 | 8 | 7 | 8.1 | 8.2 | 0 | 188 | [5 empty] | 291 | 11 | 30 | 41 |  |  |  | 68 | 2023-10-13
VOLVO | XC40, MY23 | B3 Core | 8AT | Automatic | 1969 | Petrol Electric | Mild Hybrid Electric Vehicle (MHEV) | 163 | 120 | 0 |  |  |  | Euro 6d | FALSE | WLTP | 31 | 46.3 | 50.4 | 41.5 | 42.8 | 0 | 9.1 | 6.1 | 5.6 | 6.8 | 6.6 | 0 | 152 | [5 empty] | 269 | 10 | 24 | 34 |  |  |  | 68 | 2023-10-13
VOLVO | XC40, MY23 | B3 Plus - Dark Theme | 8AT | Automatic | 1969 | Petrol Electric | Mild Hybrid Electric Vehicle (MHEV) | 163 | 120 | 0 |  |  |  | Euro 6d | FALSE | WLTP | 31 | 46.3 | 50.4 | 41.5 | 42.8 | 0 | 9.1 | 6.1 | 5.6 | 6.8 | 6.6 | 0 | 152 | [5 empty] | 269 | 10 | 24 | 34 |  |  |  | 68 | 2023-10-13
VOLVO | XC40, MY23 | B4 Ultimate - Dark Theme | 8AT | Automatic | 1969 | Petrol Electric | Mild Hybrid Electric Vehicle (MHEV) | 197 | 145 | 0 |  |  |  | Euro 6d | FALSE | WLTP | 25.6 | 37.6 | 43.4 | 35.7 | 36.2 | 0 | 11 | 7.5 | 6.5 | 7.9 | 7.8 | 0 | 177 | [5 empty] | 269 | 10 | 24 | 34 |  |  |  | 68 | 2023-10-13
VOLVO | XC40, MY23 | Recharge plug-in hybrid T4 Core | 7A-FWD | Automatic | 1477 | Electricity / Petrol | Plug-in Hybrid Electric Vehicle (PHEV) | 211 | 155 | 3.9 | 159 | 50 | 31 | Euro 6d | FALSE | WLTP | 0 | 0 | 0 | 0 | 0 | 134.3 | 0 | 0 | 0 | 0 | 0 | 2.1 | 47 | 41 | 28 | 45 | 35 | 56 | 81 | 6 | 11 | 17 |  |  |  | 68 | 2022-09-09
VOLVO | XC40, MY23 | Recharge plug-in hybrid T4 Plus - Dark Theme | 7A-FWD | Automatic | 1477 | Electricity / Petrol | Plug-in Hybrid Electric Vehicle (PHEV) | 211 | 155 | 3.9 | 159 | 50 | 31 | Euro 6d | FALSE | WLTP | 0 | 0 | 0 | 0 | 0 | 134.3 | 0 | 0 | 0 | 0 | 0 | 2.1 | 47 | 41 | 28 | 45 | 35 | 56 | 81 | 6 | 11 | 17 |  |  |  | 68 | 2022-09-09
VOLVO | XC40, MY23 | Recharge plug-in hybrid T5 Ultimate - Bright Theme | 7A-FWD | Automatic | 1477 | Electricity / Petrol | Plug-in Hybrid Electric Vehicle (PHEV) | 262 | 192 | 3.9 | 159 | 50 | 31 | Euro 6d | FALSE | WLTP | 0 | 0 | 0 | 0 | 0 | 134.3 | 0 | 0 | 0 | 0 | 0 | 2.1 | 47 | 41 | 28 | 45 | 35 | 56 | 81 | 6 | 11 | 17 |  |  |  | 68 | 2022-09-09
VOLVO | XC40, MY23 | Recharge plug-in hybrid T5 Ultimate - Dark Theme | 7A-FWD | Automatic | 1477 | Electricity / Petrol | Plug-in Hybrid Electric Vehicle (PHEV) | 262 | 192 | 3.9 | 159 | 50 | 31 | Euro 6d | FALSE | WLTP | 0 | 0 | 0 | 0 | 0 | 134.3 | 0 | 0 | 0 | 0 | 0 | 2.1 | 47 | 41 | 28 | 45 | 35 | 56 | 81 | 6 | 11 | 17 |  |  |  | 68 | 2022-09-09
VOLVO | XC40, MY24 | Recharge Single Motor Core | N/A | Electric - Not Applicable | 0 | Electricity | Battery Electric Vehicle (BEV) / Pure Electric Vehicle / Electric Vehicle (EV) | 238 | 175 | 3.7 | 168 | 466 | 290 | Euro 6-WLTP (for BEVs only) | FALSE | WLTP | 0 | 0 | 0 | 0 | 0 | 0 | 0 | 0 | 0 | 0 | 0 | 0 | 0 | 0 | 0 |  | 402 | 647 | 0 | [6 empty] | 68 | 2025-01-17
VOLVO | XC40, MY24 | Recharge Single Motor Plus | N/A | Electric - Not Applicable | 0 | Electricity | Battery Electric Vehicle (BEV) / Pure Electric Vehicle / Electric Vehicle (EV) | 238 | 175 | 3.6 | 169 | 464 | 288 | Euro 6-WLTP (for BEVs only) | FALSE | WLTP | 0 | 0 | 0 | 0 | 0 | 0 | 0 | 0 | 0 | 0 | 0 | 0 | 0 | 0 | 0 |  | 399 | 642 | 0 | [6 empty] | 68 | 2025-01-17
VOLVO | XC40, MY24 | Recharge Single Motor Ultimate | N/A | Electric - Not Applicable | 0 | Electricity | Battery Electric Vehicle (BEV) / Pure Electric Vehicle / Electric Vehicle (EV) | 238 | 175 | 3.5 | 174 | 453 | 281 | Euro 6-WLTP (for BEVs only) | FALSE | WLTP | 0 | 0 | 0 | 0 | 0 | 0 | 0 | 0 | 0 | 0 | 0 | 0 | 0 | 0 | 0 |  | 389 | 626 | 0 | [6 empty] | 68 | 2025-01-17
VOLVO | XC40, MY24 | Recharge Twin Motor Core | N/A | Electric - Not Applicable | 0 | Electricity | Battery Electric Vehicle (BEV) / Pure Electric Vehicle / Electric Vehicle (EV) | 408 | 300 | 3.5 | 176 | 537 | 334 | Euro 6-WLTP (for BEVs only) | FALSE | WLTP | 0 | 0 | 0 | 0 | 0 | 0 | 0 | 0 | 0 | 0 | 0 | 0 | 0 | 0 | 0 |  | 448 | 721 | 0 | [6 empty] | 68 | 2025-01-17
VOLVO | XC40, MY24 | Recharge Twin Motor Plus | N/A | Electric - Not Applicable | 0 | Electricity | Battery Electric Vehicle (BEV) / Pure Electric Vehicle / Electric Vehicle (EV) | 408 | 300 | 3.5 | 177 | 535 | 332 | Euro 6-WLTP (for BEVs only) | FALSE | WLTP | 0 | 0 | 0 | 0 | 0 | 0 | 0 | 0 | 0 | 0 | 0 | 0 | 0 | 0 | 0 |  | 445 | 716 | 0 | [6 empty] | 68 | 2025-01-17
VOLVO | XC40, MY24 | Recharge Twin Motor Ultimate | N/A | Electric - Not Applicable | 0 | Electricity | Battery Electric Vehicle (BEV) / Pure Electric Vehicle / Electric Vehicle (EV) | 408 | 300 | 3.4 | 180 | 525 | 326 | Euro 6-WLTP (for BEVs only) | FALSE | WLTP | 0 | 0 | 0 | 0 | 0 | 0 | 0 | 0 | 0 | 0 | 0 | 0 | 0 | 0 | 0 |  | 439 | 706 | 0 | [6 empty] | 68 | 2025-01-17
VOLVO | XC40, MY24 | B3 Core | 7AT-FWD | Automatic | 1969 | Petrol Electric | Mild Hybrid Electric Vehicle (MHEV) | 163 | 120 | 0 |  |  |  | Euro 6d | FALSE | WLTP | 30.7 | 45.5 | 50.4 | 40.9 | 42.1 | 0 | 9.2 | 6.2 | 5.6 | 6.9 | 6.7 | 0 | 152 | 0 |  |  |  |  | 248 | 14 | 14 |  |  |  |  | 68 | 2023-10-03
VOLVO | XC40, MY24 | B3 Plus | 7AT-FWD | Automatic | 1969 | Petrol Electric | Mild Hybrid Electric Vehicle (MHEV) | 163 | 120 | 0 |  |  |  | Euro 6d | FALSE | WLTP | 30.7 | 45.5 | 49.5 | 40.9 | 42.1 | 0 | 9.2 | 6.2 | 5.7 | 6.9 | 6.7 | 0 | 152 | 0 |  |  |  |  | 248 | 14 | 14 |  |  |  |  | 68 | 2023-10-03
VOLVO | XC40, MY24 | B3 Ultimate | 7AT-FWD | Automatic | 1969 | Petrol Electric | Mild Hybrid Electric Vehicle (MHEV) | 163 | 120 | 0 |  |  |  | Euro 6d | FALSE | WLTP | 30.7 | 44.8 | 50.4 | 40.9 | 42.1 | 0 | 9.2 | 6.3 | 5.6 | 6.9 | 6.7 | 0 | 152 | 0 |  |  |  |  | 248 | 14 | 14 |  |  |  |  | 68 | 2023-10-03
VOLVO | XC40, MY24 | B4 Plus | 7AT-FWD | Automatic | 1969 | Petrol Electric | Mild Hybrid Electric Vehicle (MHEV) | 197 | 145 | 0 |  |  |  | Euro 6d | FALSE | WLTP | 31 | 45.5 | 49.5 | 40.9 | 42.1 | 0 | 9.1 | 6.2 | 5.7 | 6.9 | 6.7 | 0 | 152 | 0 |  |  |  |  | 287 | 13 | 13 |  |  |  |  | 68 | 2023-10-03
VOLVO | XC40, MY24 | B4 Ultimate | 7AT-FWD | Automatic | 1969 | Petrol Electric | Mild Hybrid Electric Vehicle (MHEV) | 197 | 145 | 0 |  |  |  | Euro 6d | FALSE | WLTP | 30.7 | 44.8 | 49.5 | 40.9 | 42.1 | 0 | 9.2 | 6.3 | 5.7 | 6.9 | 6.7 | 0 | 151 | 0 |  |  |  |  | 287 | 13 | 13 |  |  |  |  | 68 | 2023-10-03
VOLVO | XC40, MY24 | Recharge Plug-in Hybrid T4 Plus | 7AT-FWD | Automatic | 1477 | Electricity / Petrol | Plug-in Hybrid Electric Vehicle (PHEV) | 211 | 155 | 4 | 154 | 46 | 29 | Euro 6d | FALSE | WLTP | 0 | 0 | 0 | 0 | 0 | 134.3 | 0 | 0 | 0 | 0 | 0 | 2.1 | 0 | 47 | 29 | 46 | 34 | 54 | 110 | 6 | 8 |  |  |  |  | 68 | 2023-10-03
VOLVO | XC40, MY24 | Recharge Plug-in Hybrid T5 Ultimate - Bright Theme | 7AT-FWD | Automatic | 1477 | Electricity / Petrol | Plug-in Hybrid Electric Vehicle (PHEV) | 262 | 192 | 4 | 154 | 45 | 28 | Euro 6d | FALSE | WLTP | 0 | 0 | 0 | 0 | 0 | 134.3 | 0 | 0 | 0 | 0 | 0 | 2.1 | 0 | 49 | 28 | 45 | 34 | 54 | 110 | 6 | 8 |  |  |  |  | 68 | 2023-10-03
VOLVO | XC40, MY24 | Recharge Plug-in Hybrid T5 Ultimate - Dark Theme | 7AT-FWD | Automatic | 1477 | Electricity / Petrol | Plug-in Hybrid Electric Vehicle (PHEV) | 262 | 192 | 4 | 154 | 45 | 28 | Euro 6d | FALSE | WLTP | 0 | 0 | 0 | 0 | 0 | 134.3 | 0 | 0 | 0 | 0 | 0 | 2.1 | 0 | 49 | 28 | 45 | 34 | 54 | 110 | 6 | 8 |  |  |  |  | 68 | 2023-10-03
VOLVO | XC40, MY25 | B4 Ultra - Dark Theme | 8AT-FWD | Automatic | 1969 | Petrol Electric | Mild Hybrid Electric Vehicle (MHEV) | 197 | 145 | 0 |  |  |  | Euro 6d | FALSE | WLTP | 31.7 | 44.1 | 49.5 | 40.3 | 42.1 | 0 | 8.9 | 6.4 | 5.7 | 7 | 6.7 | 0 | 153 | 0 |  |  |  |  | 347 | 21 | 14 |  | 0.1 | 60 | 60 | 68 | 2024-10-09
VOLVO | XC40, MY25 | B3 Core | 8AT-FWD | Automatic | 1969 | Petrol Electric | Mild Hybrid Electric Vehicle (MHEV) | 163 | 120 | 0 |  |  |  | Euro 6d | FALSE | WLTP | 32.1 | 44.8 | 50.4 | 40.9 | 42.7 | 0 | 8.8 | 6.3 | 5.6 | 6.9 | 6.6 | 0 | 150 | 0 |  |  |  |  | 347 | 21 | 14 |  | 0.1 | 60 | 60 | 68 | 2024-10-09
VOLVO | XC40, MY25 | B3 Plus - Dark Theme | 8AT-FWD | Automatic | 1969 | Petrol Electric | Mild Hybrid Electric Vehicle (MHEV) | 163 | 120 | 0 |  |  |  | Euro 6d | FALSE | WLTP | 32.1 | 44.8 | 51.3 | 41.5 | 42.7 | 0 | 8.8 | 6.3 | 5.5 | 6.8 | 6.6 | 0 | 149 | 0 |  |  |  |  | 347 | 21 | 14 |  | 0.1 | 60 | 60 | 68 | 2024-10-09
VOLVO | XC40, MY25 | B4 Plus - Dark Theme | 8AT-FWD | Automatic | 1969 | Petrol Electric | Mild Hybrid Electric Vehicle (MHEV) | 197 | 145 | 0 |  |  |  | Euro 6d | FALSE | WLTP | 32.1 | 44.8 | 51.3 | 41.5 | 42.7 | 0 | 8.8 | 6.3 | 5.5 | 6.8 | 6.6 | 0 | 149 | 0 |  |  |  |  | 347 | 21 | 14 |  | 0.1 | 60 | 60 | 68 | 2024-10-09
VOLVO | XC40, MY25 | B3 Plus Black Edition | 8AT-FWD | Automatic | 1969 | Petrol Electric | Mild Hybrid Electric Vehicle (MHEV) | 163 | 120 | 0 |  |  |  | Euro 6d | FALSE | WLTP | 32.1 | 44.1 | 49.5 | 40.3 | 42.1 | 0 | 8.8 | 6.4 | 5.7 | 7 | 6.7 | 0 | 152 | 0 |  |  |  |  | 347 | 21 | 14 |  | 0.1 | 60 | 60 | 68 | 2024-10-09
VOLVO | XC40, MY25 | B4 Plus Black Edition | 8AT-FWD | Automatic | 1969 | Petrol Electric | Mild Hybrid Electric Vehicle (MHEV) | 197 | 145 | 0 |  |  |  | Euro 6d | FALSE | WLTP | 32.1 | 44.1 | 49.5 | 40.3 | 42.1 | 0 | 8.8 | 6.4 | 5.7 | 7 | 6.7 | 0 | 152 | 0 |  |  |  |  | 347 | 21 | 14 |  | 0.1 | 60 | 60 | 68 | 2024-10-09
VOLVO | XC40, MY25 | B3 Ultra - Bright Theme | 8AT-FWD | Automatic | 1969 | Petrol Electric | Mild Hybrid Electric Vehicle (MHEV) | 163 | 120 | 0 |  |  |  | Euro 6d | FALSE | WLTP | 31.7 | 44.1 | 49.5 | 40.3 | 42.1 | 0 | 8.9 | 6.4 | 5.7 | 7 | 6.7 | 0 | 153 | 0 |  |  |  |  | 347 | 21 | 14 |  | 0.1 | 60 | 60 | 68 | 2024-10-09
VOLVO | XC40, MY25 | B3 Ultra - Dark Theme | 8AT-FWD | Automatic | 1969 | Petrol Electric | Mild Hybrid Electric Vehicle (MHEV) | 163 | 120 | 0 |  |  |  | Euro 6d | FALSE | WLTP | 31.7 | 44.1 | 49.5 | 40.3 | 42.1 | 0 | 8.9 | 6.4 | 5.7 | 7 | 6.7 | 0 | 153 | 0 |  |  |  |  | 347 | 21 | 14 |  | 0.1 | 60 | 60 | 68 | 2024-10-09
VOLVO | XC40, MY25 | B4 Ultra - Bright Theme | 8AT-FWD | Automatic | 1969 | Petrol Electric | Mild Hybrid Electric Vehicle (MHEV) | 197 | 145 | 0 |  |  |  | Euro 6d | FALSE | WLTP | 31.7 | 44.1 | 49.5 | 40.3 | 42.1 | 0 | 8.9 | 6.4 | 5.7 | 7 | 6.7 | 0 | 153 | 0 |  |  |  |  | 347 | 21 | 14 |  | 0.1 | 60 | 60 | 68 | 2024-10-09
VOLVO | XC40, MY25 | B3 Ultra Black Edition | 8AT-FWD | Automatic | 1969 | Petrol Electric | Mild Hybrid Electric Vehicle (MHEV) | 163 | 120 | 0 |  |  |  | Euro 6d | FALSE | WLTP | 31.7 | 44.1 | 49.5 | 40.3 | 42.1 | 0 | 8.9 | 6.4 | 5.7 | 7 | 6.7 | 0 | 153 | 0 |  |  |  |  | 347 | 21 | 14 |  | 0.1 | 60 | 60 | 68 | 2024-10-09
VOLVO | XC40, MY25 | B4 Ultra Black Edition | 8AT-FWD | Automatic | 1969 | Petrol Electric | Mild Hybrid Electric Vehicle (MHEV) | 197 | 145 | 0 |  |  |  | Euro 6d | FALSE | WLTP | 31.7 | 44.1 | 49.5 | 40.3 | 42.1 | 0 | 8.9 | 6.4 | 5.7 | 7 | 6.7 | 0 | 153 | 0 |  |  |  |  | 347 | 21 | 14 |  | 0.1 | 60 | 60 | 68 | 2024-10-09
VOLVO | XC60, MY23 | B4 Plus AWD | 8A-AWD | Automatic | 1969 | Diesel Electric | Mild Hybrid Electric Vehicle (MHEV) | 197 | 145 | 0 |  |  |  | Euro 6d | FALSE | WLTP | 32.8 | 40.9 | 44.1 | 37.6 | 39.2 | 0 | 8.6 | 6.9 | 6.4 | 7.5 | 7.2 | 0 | 188 | [5 empty] | 241 | 26 | 42 | 68 | 0.42 |  |  | 68 | 2023-10-13
VOLVO | XC60, MY23 | B5 Core AWD | 8A-AWD | Automatic | 1969 | Petrol Electric | Mild Hybrid Electric Vehicle (MHEV) | 250 | 184 | 0 |  |  |  | Euro 6d | FALSE | WLTP | 23.9 | 32.8 | 37.6 | 31 | 31.7 | 0 | 11.8 | 8.6 | 7.5 | 9.1 | 8.9 | 0 | 202 | [5 empty] | 429 | 14 | 24 | 33 |  |  |  | 69 | 2023-10-13
VOLVO | XC60, MY23 | B5 Plus AWD | 8A-AWD | Automatic | 1969 | Petrol Electric | Mild Hybrid Electric Vehicle (MHEV) | 250 | 184 | 0 |  |  |  | Euro 6d | FALSE | WLTP | 25.6 | 37.6 | 44.1 | 36.2 | 36.6 | 0 | 11 | 7.5 | 6.4 | 7.8 | 7.7 | 0 | 176 | [5 empty] | 429 | 14 | 24 | 33 |  |  |  | 69 | 2023-10-13
VOLVO | XC60, MY23 | B6 Ultimate AWD | 8A-AWD | Automatic | 1969 | Petrol Electric | Mild Hybrid Electric Vehicle (MHEV) | 300 | 220 | 0 |  |  |  | Euro 6d | FALSE | WLTP | 23.9 | 35.3 | 39.7 | 34 | 34 | 0 | 11.8 | 8 | 7.1 | 8.3 | 8.3 | 0 | 190 | [5 empty] | 569 | 14 | 24 | 38 |  |  |  | 68 | 2023-10-13
VOLVO | XC60, MY23 | Recharge Plug-in Hybrid T6 Core AWD | 8A-AWD | Automatic | 1969 | Electricity / Petrol | Plug-in Hybrid Electric Vehicle (PHEV) | 350 | 257 | 2.9 | 212 | 78 | 48 | Euro 6d | FALSE | WLTP | 0 | 0 | 0 | 0 | 0 | 100.8 | 0 | 0 | 0 | 0 | 0 | 2.8 | 64 | 23 | 48 | 78 | 58 | 94 | 677 | 6 | 7 | 13 |  |  |  | 67 | 2022-09-09
VOLVO | XC60, MY23 | Recharge Plug-in Hybrid T6 Plus AWD | 8A-AWD | Automatic | 1969 | Electricity / Petrol | Plug-in Hybrid Electric Vehicle (PHEV) | 350 | 257 | 2.9 | 212 | 78 | 48 | Euro 6d | FALSE | WLTP | 0 | 0 | 0 | 0 | 0 | 112.8 | 0 | 0 | 0 | 0 | 0 | 2.5 | 55 | 23 | 48 | 78 | 58 | 94 | 677 | 6 | 7 | 13 |  |  |  | 67 | 2022-09-09
VOLVO | XC60, MY23 | Recharge Plug-in Hybrid T8 Plus AWD | 8A-AWD | Automatic | 1969 | Electricity / Petrol | Plug-in Hybrid Electric Vehicle (PHEV) | 455 | 335 | 2.6 | 239 | 78 | 48 | Euro 6d | FALSE | WLTP | 0 | 0 | 0 | 0 | 0 | 100.8 | 0 | 0 | 0 | 0 | 0 | 2.8 | 64 | 23 | 48 | 78 | 58 | 94 | 645 | 6 | 6 | 12 |  |  |  | 67 | 2022-09-09
VOLVO | XC60, MY23 | Recharge Plug-in Hybrid T8 Ultimate AWD | 8A-AWD | Automatic | 1969 | Electricity / Petrol | Plug-in Hybrid Electric Vehicle (PHEV) | 455 | 335 | 2.6 | 239 | 78 | 48 | Euro 6d | FALSE | WLTP | 0 | 0 | 0 | 0 | 0 | 112.8 | 0 | 0 | 0 | 0 | 0 | 2.5 | 56 | 23 | 48 | 78 | 58 | 94 | 645 | 6 | 6 | 12 |  |  |  | 67 | 2022-09-09
VOLVO | XC60, MY24 | B5 Core | 8AT-AWD | Automatic | 1969 | Petrol Electric | Mild Hybrid Electric Vehicle (MHEV) | 250 | 184 | 0 |  |  |  | Euro 6d | FALSE | WLTP | 24.3 | 36.2 | 42.1 | 35.7 | 35.3 | 0 | 11.6 | 7.8 | 6.7 | 7.9 | 8 | 0 | 181 | 0 |  |  |  |  | 389 | 17 | 23 |  |  |  |  | 69 | 2023-10-03
VOLVO | XC60, MY24 | B4 Plus | 8AT-AWD | Automatic | 1969 | Diesel Electric | Mild Hybrid Electric Vehicle (MHEV) | 197 | 145 | 0 |  |  |  | Euro 6d | FALSE | WLTP | 37.1 | 42.7 | 51.3 | 43.4 | 44.1 | 0 | 7.6 | 6.6 | 5.5 | 6.5 | 6.4 | 0 | 167 | 0 |  |  |  |  | 241 |  | 31 | 68 | 0.28 |  |  | 68 | 2023-10-03
VOLVO | XC60, MY24 | B5 Plus | 8AT-AWD | Automatic | 1969 | Petrol Electric | Mild Hybrid Electric Vehicle (MHEV) | 250 | 184 | 0 |  |  |  | Euro 6d | FALSE | WLTP | 24.3 | 36.2 | 42.1 | 35.3 | 35.3 | 0 | 11.6 | 7.8 | 6.7 | 8 | 8 | 0 | 182 | 0 |  |  |  |  | 389 | 17 | 23 |  |  |  |  | 69 | 2023-10-03
VOLVO | XC60, MY24 | B5 Ultimate | 8AT-AWD | Automatic | 1969 | Petrol Electric | Mild Hybrid Electric Vehicle (MHEV) | 250 | 184 | 0 |  |  |  | Euro 6d | FALSE | WLTP | 24.1 | 35.3 | 41.5 | 34.8 | 34.8 | 0 | 11.7 | 8 | 6.8 | 8.1 | 8.1 | 0 | 185 | 0 |  |  |  |  | 389 | 17 | 23 |  |  |  |  | 69 | 2023-10-03
VOLVO | XC60, MY24 | Recharge Plug-in Hybrid T6 AWD Plus | 8AT-FWD | Automatic | 1969 | Electricity / Petrol | Plug-in Hybrid Electric Vehicle (PHEV) | 350 | 257 | 3.2 | 193 | 77 | 48 | Euro 6d | FALSE | WLTP | 0 | 0 | 0 | 0 | 0 | 282.1 | 0 | 0 | 0 | 0 | 0 | 1 | 0 | 23 | 48 | 77 | 58 | 94 | 243 | 8 | 8 |  |  |  |  | 68 | 2023-10-03
VOLVO | XC60, MY24 | Recharge Plug-in Hybrid T8 AWD Ultimate - Dark Theme | 8AT-FWD | Automatic | 1969 | Electricity / Petrol | Plug-in Hybrid Electric Vehicle (PHEV) | 455 | 335 | 3.2 | 194 | 77 | 48 | Euro 6d | FALSE | WLTP | 0 | 0 | 0 | 0 | 0 | 282.1 | 0 | 0 | 0 | 0 | 0 | 1 | 0 | 24 | 48 | 77 | 58 | 94 | 243 | 8 | 8 |  |  |  |  | 68 | 2023-10-03
VOLVO | XC60, MY24 | Recharge Plug-in Hybrid T8 AWD Ultimate - Bright Theme | 8AT-FWD | Automatic | 1969 | Electricity / Petrol | Plug-in Hybrid Electric Vehicle (PHEV) | 455 | 335 | 3.2 | 194 | 77 | 48 | Euro 6d | FALSE | WLTP | 0 | 0 | 0 | 0 | 0 | 282.1 | 0 | 0 | 0 | 0 | 0 | 1 | 0 | 24 | 48 | 77 | 58 | 94 | 243 | 8 | 8 |  |  |  |  | 68 | 2023-10-03
VOLVO | XC60, MY25 | Plug-in Hybrid T6 Core - Bright Theme | 8AT-AWD | Automatic | 1969 | Electricity / Petrol | Plug-in Hybrid Electric Vehicle (PHEV) | 253 | 186 | 3.4 | 181 | 80 | 50 | Euro 6d | FALSE | WLTP | 0 | 0 | 0 | 0 | 0 | 313.4 | 0 | 0 | 0 | 0 | 0 | 0.9 | 0 | 22 | 51 | 82 | 58 | 93 | 124 | 5 | 6 |  | 0.12 | 48 | 48 | 68 | 2024-10-09
VOLVO | XC60, MY25 | B5 Core | 8AT-AWD | Automatic | 1969 | Petrol Electric | Mild Hybrid Electric Vehicle (MHEV) | 250 | 184 | 0 |  |  |  | Euro 6d | FALSE | WLTP | 25 | 38.1 | 43.4 | 36.6 | 36.6 | 0 | 11.3 | 7.4 | 6.5 | 7.7 | 7.7 | 0 | 175 | 0 |  |  |  |  | 270 | 11 | 11 |  | 0.44 | 60 | 60 | 68 | 2024-10-09
VOLVO | XC60, MY25 | Plug-in Hybrid T6 Plus - Dark Theme | 8AT-AWD | Automatic | 1969 | Electricity / Petrol | Plug-in Hybrid Electric Vehicle (PHEV) | 253 | 186 | 3.3 | 184 | 78 | 48 | Euro 6d | FALSE | WLTP | 0 | 0 | 0 | 0 | 0 | 282.1 | 0 | 0 | 0 | 0 | 0 | 1 | 0 | 23 | 50 | 81 | 57 | 91 | 124 | 5 | 6 |  | 0.12 | 48 | 48 | 68 | 2024-10-09
VOLVO | XC60, MY25 | B5 Plus - Dark Theme | 8AT-AWD | Automatic | 1969 | Petrol Electric | Mild Hybrid Electric Vehicle (MHEV) | 250 | 184 | 0 |  |  |  | Euro 6d | FALSE | WLTP | 25 | 38.1 | 43.4 | 36.2 | 36.2 | 0 | 11.3 | 7.4 | 6.5 | 7.8 | 7.8 | 0 | 176 | 0 |  |  |  |  | 270 | 11 | 11 |  | 0.44 | 60 | 60 | 68 | 2024-10-09
VOLVO | XC60, MY25 | Plug-in Hybrid T6 Plus Black Edition | 8AT-AWD | Automatic | 1969 | Electricity / Petrol | Plug-in Hybrid Electric Vehicle (PHEV) | 253 | 186 | 3.3 | 188 | 76 | 47 | Euro 6d | FALSE | WLTP | 0 | 0 | 0 | 0 | 0 | 282.1 | 0 | 0 | 0 | 0 | 0 | 1 | 0 | 24 | 49 | 79 | 55 | 89 | 124 | 5 | 6 |  | 0.12 | 48 | 48 | 68 | 2024-10-09
VOLVO | XC60, MY25 | B5 Plus Black Edition | 8AT-AWD | Automatic | 1969 | Petrol Electric | Mild Hybrid Electric Vehicle (MHEV) | 250 | 184 | 0 |  |  |  | Euro 6d | FALSE | WLTP | 24.7 | 37.6 | 41.5 | 34.4 | 35.3 | 0 | 11.4 | 7.5 | 6.8 | 8.2 | 8 | 0 | 182 | 0 |  |  |  |  | 270 | 11 | 11 |  | 0.44 | 60 | 60 | 68 | 2024-10-09
VOLVO | XC60, MY25 | Plug-in Hybrid T8 Ultra - Dark Theme | 8AT-AWD | Automatic | 1969 | Electricity / Petrol | Plug-in Hybrid Electric Vehicle (PHEV) | 310 | 228 | 3.3 | 185 | 78 | 48 | Euro 6d | FALSE | WLTP | 0 | 0 | 0 | 0 | 0 | 282.1 | 0 | 0 | 0 | 0 | 0 | 1 | 0 | 23 | 50 | 80 | 57 | 91 | 124 | 5 | 6 |  | 0.12 | 48 | 48 | 68 | 2024-10-09
VOLVO | XC60, MY25 | Plug-in Hybrid T8 Ultra - Bright Theme | 8AT-AWD | Automatic | 1969 | Electricity / Petrol | Plug-in Hybrid Electric Vehicle (PHEV) | 310 | 228 | 3.3 | 185 | 78 | 48 | Euro 6d | FALSE | WLTP | 0 | 0 | 0 | 0 | 0 | 282.1 | 0 | 0 | 0 | 0 | 0 | 1 | 0 | 23 | 50 | 80 | 57 | 91 | 124 | 5 | 6 |  | 0.12 | 48 | 48 | 68 | 2024-10-09
VOLVO | XC60, MY25 | B5 Ultra - Dark theme | 8AT-AWD | Automatic | 1969 | Petrol Electric | Mild Hybrid Electric Vehicle (MHEV) | 250 | 184 | 0 |  |  |  | Euro 6d | FALSE | WLTP | 24.7 | 37.6 | 42.1 | 35.3 | 35.7 | 0 | 11.4 | 7.5 | 6.7 | 8 | 7.9 | 0 | 179 | 0 |  |  |  |  | 270 | 11 | 11 |  | 0.44 | 60 | 60 | 68 | 2024-10-09
VOLVO | XC60, MY25 | B5 Ultra - Bright Theme | 8AT-AWD | Automatic | 1969 | Petrol Electric | Mild Hybrid Electric Vehicle (MHEV) | 250 | 184 | 0 |  |  |  | Euro 6d | FALSE | WLTP | 24.7 | 37.6 | 42.1 | 35.3 | 35.7 | 0 | 11.4 | 7.5 | 6.7 | 8 | 7.9 | 0 | 179 | 0 |  |  |  |  | 270 | 11 | 11 |  | 0.44 | 60 | 60 | 68 | 2024-10-09
VOLVO | XC60, MY25 | Plug-in Hybrid T8 Ultra Black Edition | 8AT-AWD | Automatic | 1969 | Electricity / Petrol | Plug-in Hybrid Electric Vehicle (PHEV) | 310 | 228 | 3.2 | 189 | 75 | 47 | Euro 6d | FALSE | WLTP | 0 | 0 | 0 | 0 | 0 | 256.5 | 0 | 0 | 0 | 0 | 0 | 1.1 | 0 | 25 | 48 | 78 | 55 | 88 | 124 | 5 | 6 |  | 0.12 | 48 | 48 | 68 | 2024-10-09
VOLVO | XC60, MY25 | B5 Ultra Black Edition | 8AT-AWD | Automatic | 1969 | Petrol Electric | Mild Hybrid Electric Vehicle (MHEV) | 250 | 184 | 0 |  |  |  | Euro 6d | FALSE | WLTP | 24.5 | 37.1 | 40.9 | 34 | 34.8 | 0 | 11.5 | 7.6 | 6.9 | 8.3 | 8.1 | 0 | 184 | 0 |  |  |  |  | 270 | 11 | 11 |  | 0.44 | 60 | 60 | 68 | 2024-10-09
VOLVO | XC60, MY26 | Plug-in Hybrid T8 AWD Ultra - Dark Theme | 8AT-AWD | Automatic | 1969 | Electricity / Petrol | Plug-in Hybrid Electric Vehicle (PHEV) | 310 | 228 | 3.4 | 185 |  |  | Euro 6d | FALSE | WLTP | 0 | 0 | 0 | 0 | 0 | 282.5 | 0 | 0 | 0 | 0 | 0 | 1 | 0 | 23 | 50 | 80 |  |  | 124 | 5 | 6 |  |  | 48 | 48 | 68 | 2025-07-16
VOLVO | XC60, MY26 | Plug-in Hybrid T8 AWD Ultra - Bright Theme | 8AT-AWD | Automatic | 1969 | Electricity / Petrol | Plug-in Hybrid Electric Vehicle (PHEV) | 310 | 228 | 3.4 | 185 |  |  | Euro 6d | FALSE | WLTP | 0 | 0 | 0 | 0 | 0 | 282.1 | 0 | 0 | 0 | 0 | 0 | 1 | 0 | 23 | 50 | 80 |  |  | 124 | 5 | 6 |  |  | 48 | 48 | 68 | 2025-06-10
VOLVO | XC90, MY23 | B5 Plus AWD | 8A-AWD | Automatic | 1969 | Diesel Electric | Mild Hybrid Electric Vehicle (MHEV) | 235 | 173 | 0 |  |  |  | Euro 6d | FALSE | WLTP | 34 | 42.1 | 48.6 | 40.9 | 40.9 | 0 | 8.3 | 6.7 | 5.8 | 6.9 | 6.9 | 0 | 180 | [5 empty] | 254 | 28 | 43 | 71 | 0.76 |  |  | 68 | 2023-10-13
VOLVO | XC90, MY23 | B5 Core AWD | 8A-AWD | Automatic | 1969 | Petrol Electric | Mild Hybrid Electric Vehicle (MHEV) | 250 | 184 | 0 |  |  |  | Euro 6d | FALSE | WLTP | 22.9 | 34.4 | 39.7 | 32.8 | 32.4 | 0 | 12.3 | 8.2 | 7.1 | 8.6 | 8.7 | 0 | 197 | [5 empty] | 423 | 12 | 29 | 41 |  |  |  | 68 | 2023-10-13
VOLVO | XC90, MY23 | B5 Plus AWD | 8A-AWD | Automatic | 1969 | Petrol Electric | Mild Hybrid Electric Vehicle (MHEV) | 250 | 184 | 0 |  |  |  | Euro 6d | FALSE | WLTP | 20.6 | 31 | 35.3 | 28.8 | 29.4 | 0 | 13.7 | 9.1 | 8 | 9.8 | 9.6 | 0 | 218 | [5 empty] | 423 | 12 | 29 | 41 |  |  |  | 68 | 2023-10-13
VOLVO | XC90, MY23 | B5 Ultimate AWD | 8A-AWD | Automatic | 1969 | Petrol Electric | Mild Hybrid Electric Vehicle (MHEV) | 250 | 184 | 0 |  |  |  | Euro 6d | FALSE | WLTP | 22.9 | 34.4 | 39.7 | 32.8 | 32.4 | 0 | 12.3 | 8.2 | 7.1 | 8.6 | 8.7 | 0 | 197 | [5 empty] | 423 | 12 | 29 | 41 |  |  |  | 68 | 2023-10-13
VOLVO | XC90, MY23 | Recharge Plug-in Hybrid T8 Core | 8A-AWD | Automatic | 1969 | Electricity / Petrol | Plug-in Hybrid Electric Vehicle (PHEV) | 455 | 335 | 2.7 | 226 | 68 | 42 | Euro 6d | FALSE | WLTP | 0 | 0 | 0 | 0 | 0 | 188.1 | 0 | 0 | 0 | 0 | 0 | 1.5 | 171 | 29 | 73 | 117 | 57 | 92 | 706 | 6 | 9 | 14 |  |  |  | 67 | 2022-09-09
VOLVO | XC90, MY23 | Recharge Plug-in Hybrid T8 Plus | 8A-AWD | Automatic | 1969 | Electricity / Petrol | Plug-in Hybrid Electric Vehicle (PHEV) | 455 | 335 | 2.7 | 226 | 68 | 42 | Euro 6d | FALSE | WLTP | 0 | 0 | 0 | 0 | 0 | 188.1 | 0 | 0 | 0 | 0 | 0 | 1.5 | 171 | 29 | 73 | 117 | 57 | 92 | 706 | 6 | 9 | 14 |  |  |  | 67 | 2022-09-09
VOLVO | XC90, MY23 | Recharge Plug-in Hybrid T8 Ultimate | 8A-AWD | Automatic | 1969 | Electricity / Petrol | Plug-in Hybrid Electric Vehicle (PHEV) | 455 | 335 | 2.7 | 226 | 68 | 42 | Euro 6d | FALSE | WLTP | 0 | 0 | 0 | 0 | 0 | 188.1 | 0 | 0 | 0 | 0 | 0 | 1.5 | 171 | 29 | 73 | 117 | 57 | 92 | 706 | 6 | 9 | 14 |  |  |  | 67 | 2022-09-09
VOLVO | XC90, MY24 | B5 Core | 8AT-AWD | Automatic | 1969 | Petrol Electric | Mild Hybrid Electric Vehicle (MHEV) | 250 | 184 | 0 |  |  |  | Euro 6d | FALSE | WLTP | 23.5 | 33.6 | 38.6 | 32.1 | 32.4 | 0 | 12 | 8.4 | 7.3 | 8.8 | 8.7 | 0 | 197 | 0 |  |  |  |  | 451 | 19 | 21 |  |  |  |  | 68 | 2023-10-03
VOLVO | XC90, MY24 | B5 P Plus | 8AT-AWD | Automatic | 1969 | Petrol Electric | Mild Hybrid Electric Vehicle (MHEV) | 250 | 184 | 0 |  |  |  | Euro 6d | FALSE | WLTP | 23.3 | 33.2 | 37.6 | 31 | 31.7 | 0 | 12.1 | 8.5 | 7.5 | 9.1 | 8.9 | 0 | 202 | 0 |  |  |  |  | 451 | 19 | 21 |  |  |  |  | 68 | 2023-10-03
VOLVO | XC90, MY24 | B5 D Plus | 8AT-AWD | Automatic | 1969 | Diesel Electric | Mild Hybrid Electric Vehicle (MHEV) | 235 | 173 | 0 |  |  |  | Euro 6d | FALSE | WLTP | 32.8 | 40.3 | 45.5 | 38.6 | 39.7 | 0 | 8.6 | 7 | 6.2 | 7.3 | 7.1 | 0 | 185 | 0 |  |  |  |  | 254 |  | 43 | 71 | 0.76 |  |  | 68 | 2023-10-03
VOLVO | XC90, MY24 | Recharge Plug-in Hybrid T8 AWD Plus | 8AT-FWD | Automatic | 1969 | Electricity / Petrol | Plug-in Hybrid Electric Vehicle (PHEV) | 455 | 335 | 2.9 | 210 | 68 | 42 | Euro 6d | FALSE | WLTP | 0 | 0 | 0 | 0 | 0 | 217 | 0 | 0 | 0 | 0 | 0 | 1.3 | 0 | 30 | 42 | 68 | 55 | 88 | 258 | 7 | 5 |  |  |  |  | 68 | 2023-10-03
VOLVO | XC90, MY24 | B6 Ultimate | 8AT-AWD | Automatic | 1969 | Petrol Electric | Mild Hybrid Electric Vehicle (MHEV) | 300 | 220 | 0 |  |  |  | Euro 6d | FALSE | WLTP | 21.9 | 31.3 | 34.8 | 29.4 | 30 | 0 | 12.9 | 9 | 8.1 | 9.6 | 9.4 | 0 | 214 | 0 |  |  |  |  | 557 | 20 | 27 |  |  |  |  | 68 | 2023-10-03
VOLVO | XC90, MY24 | Recharge Plug-in Hybrid T8 AWD Ultimate - Dark Theme | 8AT-FWD | Automatic | 1969 | Electricity / Petrol | Plug-in Hybrid Electric Vehicle (PHEV) | 455 | 335 | 2.9 | 214 | 67 | 42 | Euro 6d | FALSE | WLTP | 0 | 0 | 0 | 0 | 0 | 201.5 | 0 | 0 | 0 | 0 | 0 | 1.4 | 0 | 31 | 42 | 67 | 54 | 87 | 258 | 7 | 5 |  |  |  |  | 68 | 2023-10-03
VOLVO | XC90, MY24 | Recharge Plug-in Hybrid T8 AWD Ultimate - Bright Theme | 8AT-FWD | Automatic | 1969 | Electricity / Petrol | Plug-in Hybrid Electric Vehicle (PHEV) | 455 | 335 | 2.9 | 214 | 67 | 42 | Euro 6d | FALSE | WLTP | 0 | 0 | 0 | 0 | 0 | 201.5 | 0 | 0 | 0 | 0 | 0 | 1.4 | 0 | 31 | 42 | 67 | 54 | 87 | 258 | 7 | 5 |  |  |  |  | 68 | 2023-10-03
VOLVO | XC90, MY24 | Recharge Plug-in Hybrid T8 AWD Core | 8AT-FWD | Automatic | 1969 | Electricity / Petrol | Plug-in Hybrid Electric Vehicle (PHEV) | 455 | 335 | 3 | 204 | 70 | 43 | Euro 6d | FALSE | WLTP | 0 | 0 | 0 | 0 | 0 | 235.1 | 0 | 0 | 0 | 0 | 0 | 1.2 | 0 | 28 | 43 | 70 | 58 | 93 | 258 | 7 | 5 |  |  |  |  | 68 | 2023-10-11
VOLVO | XC90, MY25 | Plug-in Hybrid T8 AWD Ultra - Dark Theme | 8AT-FWD | Automatic | 1969 | Electricity / Petrol | Plug-in Hybrid Electric Vehicle (PHEV) | 455 | 335 | 3 | 202 | 67 | 42 | Euro 6 EA | FALSE | WLTP | 0 | 0 | 0 | 0 | 0 | 183 | 0 | 0 | 0 | 0 | 0 | 1.3 | 12 | 32 | 42 | 68 | 54 | 87 | 258 | 6 | 7 |  |  |  |  | 68 | 2024-08-16
VOLVO | XC90, MY25 | Plug-in Hybrid T8 Core - Bright Theme | 8AT-AWD | Automatic | 1969 | Electricity / Petrol | Plug-in Hybrid Electric Vehicle (PHEV) | 310 | 228 | 3.2 | 192 | 72 | 45 | Euro 6d | FALSE | WLTP | 0 | 0 | 0 | 0 | 0 | 235.1 | 0 | 0 | 0 | 0 | 0 | 1.2 | 0 | 29 | 45 | 73 | 55 | 89 | 128 | 6 | 7 |  | 0.19 | 48 | 48 | 68 | 2024-10-09
VOLVO | XC90, MY25 | B5 Core | 8AT-AWD | Automatic | 1969 | Petrol Electric | Mild Hybrid Electric Vehicle (MHEV) | 250 | 184 | 0 |  |  |  | Euro 6d | FALSE | WLTP | 24.1 | 36.6 | 40.3 | 32.1 | 33.6 | 0 | 11.7 | 7.7 | 7 | 8.8 | 8.4 | 0 | 190 | 0 |  |  |  |  | 279 | 10 | 12 |  | 1.94 | 60 | 60 | 68 | 2024-10-09
VOLVO | XC90, MY25 | Plug-in Hybrid T8 Plus Edition - Dark Theme | 8AT-AWD | Automatic | 1969 | Electricity / Petrol | Plug-in Hybrid Electric Vehicle (PHEV) | 310 | 228 | 3.1 | 198 | 70 | 43 | Euro 6d | FALSE | WLTP | 0 | 0 | 0 | 0 | 0 | 217 | 0 | 0 | 0 | 0 | 0 | 1.3 | 0 | 31 | 44 | 71 | 53 | 85 | 128 | 6 | 7 |  | 0.19 | 48 | 48 | 68 | 2024-10-09
VOLVO | XC90, MY25 | B5 Plus Edition - Dark Theme | 8AT-AWD | Automatic | 1969 | Petrol Electric | Mild Hybrid Electric Vehicle (MHEV) | 250 | 184 | 0 |  |  |  | Euro 6d | FALSE | WLTP | 23.9 | 35.7 | 39.2 | 31 | 32.8 | 0 | 11.8 | 7.9 | 7.2 | 9.1 | 8.6 | 0 | 195 | 0 |  |  |  |  | 279 | 10 | 12 |  | 1.94 | 60 | 60 | 68 | 2024-10-09
VOLVO | XC90, MY25 | Plug-in Hybrid T8 Ultra Edition - Dark Theme | 8AT-AWD | Automatic | 1969 | Electricity / Petrol | Plug-in Hybrid Electric Vehicle (PHEV) | 310 | 228 | 3 | 202 | 68 | 42 | Euro 6d | FALSE | WLTP | 0 | 0 | 0 | 0 | 0 | 217 | 0 | 0 | 0 | 0 | 0 | 1.3 | 0 | 32 | 43 | 69 | 51 | 82 | 128 | 6 | 7 |  | 0.19 | 48 | 48 | 68 | 2024-10-09
VOLVO | XC90, MY25 | Plug-in Hybrid T8 Ultra Edition - Bright Theme | 8AT-AWD | Automatic | 1969 | Electricity / Petrol | Plug-in Hybrid Electric Vehicle (PHEV) | 310 | 228 | 3 | 202 | 68 | 42 | Euro 6d | FALSE | WLTP | 0 | 0 | 0 | 0 | 0 | 217 | 0 | 0 | 0 | 0 | 0 | 1.3 | 0 | 32 | 43 | 69 | 51 | 82 | 128 | 6 | 7 |  | 0.19 | 48 | 48 | 68 | 2024-10-09
VOLVO | XC90, MY25 | B5 Ultra Edition - Dark Theme | 8AT-AWD | Automatic | 1969 | Petrol Electric | Mild Hybrid Electric Vehicle (MHEV) | 250 | 184 | 0 |  |  |  | Euro 6d | FALSE | WLTP | 23.5 | 34.8 | 38.1 | 30.3 | 32.1 | 0 | 12 | 8.1 | 7.4 | 9.3 | 8.8 | 0 | 200 | 0 |  |  |  |  | 279 | 10 | 12 |  | 1.94 | 60 | 60 | 68 | 2024-10-09
XPENG | G6 | RWD Standard Range | N/A | Electric - Not Applicable | 0 | Electricity | Battery Electric Vehicle (BEV) / Pure Electric Vehicle / Electric Vehicle (EV) | 258 | 190 | 3.5 | 175 | 435 | 270 | Euro 6-WLTP (for BEVs only) | FALSE | WLTP | 0 | 0 | 0 | 0 | 0 | 0 | 0 | 0 | 0 | 0 | 0 | 0 | 0 |  | 0 |  | 362 | 582 | 0 | 0 | 0 |  |  |  |  | 69 | 2025-03-12
XPENG | G6 | RWD Long Range | N/A | Electric - Not Applicable | 0 | Electricity | Battery Electric Vehicle (BEV) / Pure Electric Vehicle / Electric Vehicle (EV) | 286 | 210 | 3.5 | 175 | 570 | 354 | Euro 6-WLTP (for BEVs only) | FALSE | WLTP | 0 | 0 | 0 | 0 | 0 | 0 | 0 | 0 | 0 | 0 | 0 | 0 | 0 |  | 0 |  | 480 | 773 | 0 | 0 | 0 |  |  |  |  | 69 | 2025-03-12